## INFO
Scenario Description | Basic scenario
This Excel file defines an oemof energy system.
The components can be defined in the several sheets.
Sheet | Notes
Scenario Selectio | Select the economic/legal scenario you want to work. Status quo, with SINTEG-V regulation or withourt any surcharges
buses | Defines the buses used in the energy system
-If excess or shortage flag is set (=1), an additional sink resp. source is added AUTOMATICALLY
chp | Defines CHP plants
-many parameters are currently defined manually, see "create_nodes()" -> move to sheet
commodity_sources | Defines the commodity sources such as oil, gas etc.
demand | Defines demand components such as heat demand
powerlines | Defines power lines between 2 buses
-Creates 2 oemof transformers (A->B, B->A)
renewables | Defines the renewable sources (fixed generation)
storages | Defines storages
transformers | Defines the transformers like power2gas plants etc.
-variable costs refer to input values!
- capacity is the nominal value of the output; "max nom in" is the maximum input which is multiplied with the timeseries transformer.max
-Power lines are defined in the sheet "powerlines"
time_series | Time series
-Format of column must follow the format NODE.PARAMETER (e.g. wind.actual_value)
time series are implemented for renewables, demands and transformer inputs
Notes
-For details on how this data is used (and to alter) during creation of the energy system refer to function "create_nodes()".
-Unit of values is MW / MWh and €
-If column "active" is set to 0, the component will not be created in the energy system

## Scenario Selection
SCENARIO DESCRIPTION |  |  | SCENARIO SELECTION
Selection | Values (P2H transformers) | EUR/MWh | 3
1 | Status quo | 118.2
2 | With SITENG-V | 59.3
3 | Without surcharges | 0.2
Notes
Select the desired scenario (Status quo=1; With SINTEG-V=2; Withouth surcharges=3)
On the yellow cell, insert the number of the scenenario: 1,2 or 3

## buses
label | active | excess | shortage | shortage costs | excess costs
bus_el | 1 | 0 | 0 | 1000 | 100000
bus_flex | 1 | 1 | 0 | 0 | 0
bus_th_pr | 1 | 0 | 0 | 1000 | 0
bus_th_sch | 1 | 0 | 0 | 1000 | 0
bus_gas | 1 | 0 | 0 | 1000 | 0
bus_cs_el | 0 | 0 | 0 | 1000 | 0

## chp
label | active | from | to_el | to_th | back_pressure | fixed costs | el efficiency min | el efficiency max | power min | power max
chp_pr | 1 | bus_gas | bus_el | bus_th_pr | 0 | 10000 | 0.25 | 0.49 | 0.9 | 2.7
chp_sch | 1 | bus_gas | bus_el | bus_th_sch | 0 | 20000 | 0.25 | 0.49 | 8 | 19

## commodity_sources
label | active | to | variable costs | capacity
cs_gas | 1 | bus_gas | 37.13 | 366
cs_electric | 0 | bus_cs_el |  | 390

## demand
label | active | from | nominal value | fixed | variable costs
spot_market | 1 | bus_el | 390 | 0
dist_heat_sch | 1 | bus_th_sch | 1 | 1 | -78.51
dist_heat_pr | 1 | bus_th_pr | 1 | 1 | -80.67

## powerlines
label | active | bus_1 | bus_2 | efficiency | capacity

## renewables
label | active | to | capacity
wind_synth | 1 | bus_el | 390

## storages
label | active | bus | nominal capacity | capacity loss | efficiency inflow | efficiency outflow | initial capacity | capacity min | capacity max | input costs | output costs
storage_th_pr | 0 | bus_th_pr | 66 | 0.01 | 0.98 | 0.98 | 0.1 | 0 | 1 | 0.005 | 0
storage_th_sch | 1 | bus_th_sch | 734 | 0.01 | 0.98 | 0.98 | 0.1 | 0 | 1 | 0.005 | 0

## transformers
label | active | from | to | efficiency | capacity | variable input costs | fixed
P2H_sch | 1 | bus_flex | bus_th_sch | 0.99 | 73.4 |  | 0
P2H_pr | 1 | bus_flex | bus_th_pr | 0.99 | 6.6 |  | 0
boiler_pr | 1 | bus_gas | bus_th_pr | 0.9 | 26 | 0.07 | 0
boiler_sch | 1 | bus_gas | bus_th_sch | 0.9 | 37 | 0.07 | 0
curtailment | 1 | bus_el | bus_flex | 1 | 390 | 0 | 1
negative_spot | 1 | bus_el | bus_flex | 1 | 390 |  | 0
P2H_spot | 0 | bus_cs_el | bus_flex | 1 | 390 | 0 | 0

## time_series
timestamp | dist_heat_pr.actual_value | dist_heat_sch.actual_value | spot_market.variable_costs | cs_electric.variable_costs | negative_spot.variable_costs
2016-01-01 00:00:00 | 7.6839 | 31.2 | -22.39 | 22.39 | 10000000
2016-01-01 01:00:00 | 7.5563 | 30.72 | -20.59 | 20.59 | 10000000
2016-01-01 02:00:00 | 7.3863 | 30.08 | -16.81 | 16.81 | 10000000
2016-01-01 03:00:00 | 7.1737 | 29.28 | -17.41 | 17.41 | 10000000
2016-01-01 04:00:00 | 7.4713 | 30.4 | -17.02 | 17.02 | 10000000
2016-01-01 05:00:00 | 7.2163 | 29.44 | -15.86 | 15.86 | 10000000
2016-01-01 06:00:00 | 7.2163 | 29.44 | -18.16 | 18.16 | 10000000
2016-01-01 07:00:00 | 7.3013 | 29.76 | -17.73 | 17.73 | 10000000
2016-01-01 08:00:00 | 7.4713 | 30.4 | -19.77 | 19.77 | 10000000
2016-01-01 09:00:00 | 7.4288 | 30.24 | -23.75 | 23.75 | 10000000
2016-01-01 10:00:00 | 7.5138 | 30.56 | -26.03 | 26.03 | 10000000
2016-01-01 11:00:00 | 7.4288 | 30.24 | -27.06 | 27.06 | 10000000
2016-01-01 12:00:00 | 7.2588 | 29.6 | -26.59 | 26.59 | 10000000
2016-01-01 13:00:00 | 7.1737 | 29.28 | -25 | 25 | 10000000
2016-01-01 14:00:00 | 7.0462 | 28.8 | -24.43 | 24.43 | 10000000
2016-01-01 15:00:00 | 7.1312 | 29.12 | -28.87 | 28.87 | 10000000
2016-01-01 16:00:00 | 7.2163 | 29.44 | -37.44 | 37.44 | 10000000
2016-01-01 17:00:00 | 7.3013 | 29.76 | -37.41 | 37.41 | 10000000
2016-01-01 18:00:00 | 7.3863 | 30.08 | -35.34 | 35.34 | 10000000
2016-01-01 19:00:00 | 7.5138 | 30.56 | -33.07 | 33.07 | 10000000
2016-01-01 20:00:00 | 7.5988 | 30.88 | -29.52 | 29.52 | 10000000
2016-01-01 21:00:00 | 7.6413 | 31.04 | -30.1 | 30.1 | 10000000
2016-01-01 22:00:00 | 7.5138 | 30.56 | -24.57 | 24.57 | 10000000
2016-01-01 23:00:00 | 7.6839 | 31.2 | -22.2 | 22.2 | 10000000
2016-01-02 00:00:00 | 7.8114 | 31.68 | -16.57 | 16.57 | 10000000
2016-01-02 01:00:00 | 8.0239 | 32.48 | -15.35 | 15.35 | 10000000
2016-01-02 02:00:00 | 8.1514 | 32.96 | -12.77 | 12.77 | 10000000
2016-01-02 03:00:00 | 8.5765 | 34.56 | -11.27 | 11.27 | 10000000
2016-01-02 04:00:00 | 8.8741 | 35.68 | -11.91 | 11.91 | 10000000
2016-01-02 05:00:00 | 9.4692 | 37.92 | -12.62 | 12.62 | 10000000
2016-01-02 06:00:00 | 9.6393 | 38.56 | -13.83 | 13.83 | 10000000
2016-01-02 07:00:00 | 10.1494 | 40.48 | -16.12 | 16.12 | 10000000
2016-01-02 08:00:00 | 10.6595 | 42.4 | -18.12 | 18.12 | 10000000
2016-01-02 09:00:00 | 10.787 | 42.88 | -19.59 | 19.59 | 10000000
2016-01-02 10:00:00 | 10.787 | 42.88 | -21.07 | 21.07 | 10000000
2016-01-02 11:00:00 | 10.8295 | 43.04 | -22.54 | 22.54 | 10000000
2016-01-02 12:00:00 | 10.6595 | 42.4 | -19.79 | 19.79 | 10000000
2016-01-02 13:00:00 | 10.7445 | 42.72 | -16.9 | 16.9 | 10000000
2016-01-02 14:00:00 | 10.8295 | 43.04 | -16.97 | 16.97 | 10000000
2016-01-02 15:00:00 | 10.872 | 43.2 | -19.25 | 19.25 | 10000000
2016-01-02 16:00:00 | 10.9145 | 43.36 | -28.01 | 28.01 | 10000000
2016-01-02 17:00:00 | 10.9995 | 43.68 | -28.36 | 28.36 | 10000000
2016-01-02 18:00:00 | 11.1271 | 44.16 | -26.56 | 26.56 | 10000000
2016-01-02 19:00:00 | 11.2971 | 44.8 | -17.38 | 17.38 | 10000000
2016-01-02 20:00:00 | 11.4246 | 45.28 | -15.83 | 15.83 | 10000000
2016-01-02 21:00:00 | 11.5947 | 45.92 | -16.97 | 16.97 | 10000000
2016-01-02 22:00:00 | 11.7222 | 46.4 | -15.31 | 15.31 | 10000000
2016-01-02 23:00:00 | 11.8072 | 46.72 | -6.99 | 6.99 | 10000000
2016-01-03 00:00:00 | 11.9347 | 47.2 | 0.01 |  | 0
2016-01-03 01:00:00 | 12.0623 | 47.68 | -0.23 | 0.23 | 10000000
2016-01-03 02:00:00 | 12.1898 | 48.16 | -4.51 | 4.51 | 10000000
2016-01-03 03:00:00 | 12.2748 | 48.48 | -4.12 | 4.12 | 10000000
2016-01-03 04:00:00 | 12.3598 | 48.8 | -6.76 | 6.76 | 10000000
2016-01-03 05:00:00 | 12.4873 | 49.28 | -0.75 | 0.75 | 10000000
2016-01-03 06:00:00 | 12.5299 | 49.44 | -4.27 | 4.27 | 10000000
2016-01-03 07:00:00 | 12.5724 | 49.6 | -9.11 | 9.11 | 10000000
2016-01-03 08:00:00 | 12.6999 | 50.08 | -15.92 | 15.92 | 10000000
2016-01-03 09:00:00 | 12.6574 | 49.92 | -17.06 | 17.06 | 10000000
2016-01-03 10:00:00 | 12.4873 | 49.28 | -19.28 | 19.28 | 10000000
2016-01-03 11:00:00 | 12.1473 | 48 | -20.25 | 20.25 | 10000000
2016-01-03 12:00:00 | 12.0198 | 47.52 | -17.66 | 17.66 | 10000000
2016-01-03 13:00:00 | 11.8072 | 46.72 | -18.49 | 18.49 | 10000000
2016-01-03 14:00:00 | 11.7222 | 46.4 | -16.51 | 16.51 | 10000000
2016-01-03 15:00:00 | 11.8072 | 46.72 | -18.76 | 18.76 | 10000000
2016-01-03 16:00:00 | 12.0198 | 47.52 | -22.21 | 22.21 | 10000000
2016-01-03 17:00:00 | 12.1048 | 47.84 | -26.76 | 26.76 | 10000000
2016-01-03 18:00:00 | 12.1048 | 47.84 | -27.08 | 27.08 | 10000000
2016-01-03 19:00:00 | 12.1048 | 47.84 | -25.33 | 25.33 | 10000000
2016-01-03 20:00:00 | 12.1898 | 48.16 | -22.11 | 22.11 | 10000000
2016-01-03 21:00:00 | 12.2323 | 48.32 | -20.91 | 20.91 | 10000000
2016-01-03 22:00:00 | 12.3598 | 48.8 | -14.43 | 14.43 | 10000000
2016-01-03 23:00:00 | 12.4448 | 49.12 | -13.78 | 13.78 | 10000000
2016-01-04 00:00:00 | 12.5299 | 49.44 | -12.77 | 12.77 | 10000000
2016-01-04 01:00:00 | 12.6149 | 49.76 | -10.56 | 10.56 | 10000000
2016-01-04 02:00:00 | 12.7424 | 50.24 | -3.87 | 3.87 | 10000000
2016-01-04 03:00:00 | 12.8274 | 50.56 | -3.2 | 3.2 | 10000000
2016-01-04 04:00:00 | 12.9549 | 51.04 | -8.67 | 8.67 | 10000000
2016-01-04 05:00:00 | 13.04 | 51.36 | -18.01 | 18.01 | 10000000
2016-01-04 06:00:00 | 13.125 | 51.68 | -28.52 | 28.52 | 10000000
2016-01-04 07:00:00 | 13.0825 | 51.52 | -34.74 | 34.74 | 10000000
2016-01-04 08:00:00 | 13.04 | 51.36 | -33.46 | 33.46 | 10000000
2016-01-04 09:00:00 | 12.8699 | 50.72 | -33.24 | 33.24 | 10000000
2016-01-04 10:00:00 | 12.4448 | 49.12 | -35.09 | 35.09 | 10000000
2016-01-04 11:00:00 | 12.1048 | 47.84 | -35 | 35 | 10000000
2016-01-04 12:00:00 | 11.8497 | 46.88 | -35 | 35 | 10000000
2016-01-04 13:00:00 | 11.5947 | 45.92 | -34.94 | 34.94 | 10000000
2016-01-04 14:00:00 | 11.4671 | 45.44 | -34.92 | 34.92 | 10000000
2016-01-04 15:00:00 | 11.6372 | 46.08 | -38 | 38 | 10000000
2016-01-04 16:00:00 | 11.3821 | 45.12 | -41.21 | 41.21 | 10000000
2016-01-04 17:00:00 | 11.3821 | 45.12 | -42.95 | 42.95 | 10000000
2016-01-04 18:00:00 | 11.5522 | 45.76 | -41.96 | 41.96 | 10000000
2016-01-04 19:00:00 | 11.6372 | 46.08 | -34.94 | 34.94 | 10000000
2016-01-04 20:00:00 | 11.9347 | 47.2 | -30.66 | 30.66 | 10000000
2016-01-04 21:00:00 | 12.1048 | 47.84 | -30 | 30 | 10000000
2016-01-04 22:00:00 | 12.1898 | 48.16 | -23.9 | 23.9 | 10000000
2016-01-04 23:00:00 | 12.3173 | 48.64 | -25.03 | 25.03 | 10000000
2016-01-05 00:00:00 | 12.2748 | 48.48 | -24.42 | 24.42 | 10000000
2016-01-05 01:00:00 | 12.4023 | 48.96 | -22.34 | 22.34 | 10000000
2016-01-05 02:00:00 | 12.4873 | 49.28 | -21.5 | 21.5 | 10000000
2016-01-05 03:00:00 | 12.5724 | 49.6 | -20 | 20 | 10000000
2016-01-05 04:00:00 | 12.8274 | 50.56 | -23.53 | 23.53 | 10000000
2016-01-05 05:00:00 | 12.9549 | 51.04 | -28.96 | 28.96 | 10000000
2016-01-05 06:00:00 | 13.04 | 51.36 | -38.32 | 38.32 | 10000000
2016-01-05 07:00:00 | 13.1675 | 51.84 | -41.45 | 41.45 | 10000000
2016-01-05 08:00:00 | 13.04 | 51.36 | -40.72 | 40.72 | 10000000
2016-01-05 09:00:00 | 12.4873 | 49.28 | -40.66 | 40.66 | 10000000
2016-01-05 10:00:00 | 11.9347 | 47.2 | -40.33 | 40.33 | 10000000
2016-01-05 11:00:00 | 11.8072 | 46.72 | -38.25 | 38.25 | 10000000
2016-01-05 12:00:00 | 11.7222 | 46.4 | -36.98 | 36.98 | 10000000
2016-01-05 13:00:00 | 11.7647 | 46.56 | -34.91 | 34.91 | 10000000
2016-01-05 14:00:00 | 11.8497 | 46.88 | -33.5 | 33.5 | 10000000
2016-01-05 15:00:00 | 12.1898 | 48.16 | -35.1 | 35.1 | 10000000
2016-01-05 16:00:00 | 12.1473 | 48 | -42.44 | 42.44 | 10000000
2016-01-05 17:00:00 | 12.1048 | 47.84 | -42.94 | 42.94 | 10000000
2016-01-05 18:00:00 | 12.0198 | 47.52 | -41.74 | 41.74 | 10000000
2016-01-05 19:00:00 | 12.0623 | 47.68 | -36.47 | 36.47 | 10000000
2016-01-05 20:00:00 | 12.1473 | 48 | -33.01 | 33.01 | 10000000
2016-01-05 21:00:00 | 12.1048 | 47.84 | -31.75 | 31.75 | 10000000
2016-01-05 22:00:00 | 12.3598 | 48.8 | -26.99 | 26.99 | 10000000
2016-01-05 23:00:00 | 12.4023 | 48.96 | -26.62 | 26.62 | 10000000
2016-01-06 00:00:00 | 12.4448 | 49.12 | -25.58 | 25.58 | 10000000
2016-01-06 01:00:00 | 12.5724 | 49.6 | -24.59 | 24.59 | 10000000
2016-01-06 02:00:00 | 12.7424 | 50.24 | -22.5 | 22.5 | 10000000
2016-01-06 03:00:00 | 12.8699 | 50.72 | -23.16 | 23.16 | 10000000
2016-01-06 04:00:00 | 12.9124 | 50.88 | -24.99 | 24.99 | 10000000
2016-01-06 05:00:00 | 12.9124 | 50.88 | -26.62 | 26.62 | 10000000
2016-01-06 06:00:00 | 13.125 | 51.68 | -28.03 | 28.03 | 10000000
2016-01-06 07:00:00 | 13.21 | 52 | -29.34 | 29.34 | 10000000
2016-01-06 08:00:00 | 13.0825 | 51.52 | -32.94 | 32.94 | 10000000
2016-01-06 09:00:00 | 12.8274 | 50.56 | -37.71 | 37.71 | 10000000
2016-01-06 10:00:00 | 11.8497 | 46.88 | -40.08 | 40.08 | 10000000
2016-01-06 11:00:00 | 11.4246 | 45.28 | -40.73 | 40.73 | 10000000
2016-01-06 12:00:00 | 10.957 | 43.52 | -38.26 | 38.26 | 10000000
2016-01-06 13:00:00 | 10.617 | 42.24 | -35.44 | 35.44 | 10000000
2016-01-06 14:00:00 | 10.617 | 42.24 | -36.92 | 36.92 | 10000000
2016-01-06 15:00:00 | 11.1271 | 44.16 | -41.28 | 41.28 | 10000000
2016-01-06 16:00:00 | 11.4671 | 45.44 | -44.95 | 44.95 | 10000000
2016-01-06 17:00:00 | 11.6797 | 46.24 | -46.9 | 46.9 | 10000000
2016-01-06 18:00:00 | 11.8497 | 46.88 | -43.95 | 43.95 | 10000000
2016-01-06 19:00:00 | 11.9347 | 47.2 | -39.94 | 39.94 | 10000000
2016-01-06 20:00:00 | 12.1898 | 48.16 | -32.4 | 32.4 | 10000000
2016-01-06 21:00:00 | 12.3598 | 48.8 | -33.51 | 33.51 | 10000000
2016-01-06 22:00:00 | 12.4448 | 49.12 | -30.11 | 30.11 | 10000000
2016-01-06 23:00:00 | 12.5724 | 49.6 | -26.41 | 26.41 | 10000000
2016-01-07 00:00:00 | 12.6149 | 49.76 | -26.05 | 26.05 | 10000000
2016-01-07 01:00:00 | 12.6999 | 50.08 | -24.93 | 24.93 | 10000000
2016-01-07 02:00:00 | 12.1898 | 48.16 | -22.39 | 22.39 | 10000000
2016-01-07 03:00:00 | 11.6797 | 46.24 | -22.32 | 22.32 | 10000000
2016-01-07 04:00:00 | 11.6797 | 46.24 | -24.2 | 24.2 | 10000000
2016-01-07 05:00:00 | 11.5947 | 45.92 | -31 | 31 | 10000000
2016-01-07 06:00:00 | 11.4246 | 45.28 | -42.47 | 42.47 | 10000000
2016-01-07 07:00:00 | 11.2971 | 44.8 | -42.97 | 42.97 | 10000000
2016-01-07 08:00:00 | 11.7647 | 46.56 | -41.93 | 41.93 | 10000000
2016-01-07 09:00:00 | 11.3396 | 44.96 | -41.62 | 41.62 | 10000000
2016-01-07 10:00:00 | 10.787 | 42.88 | -41.5 | 41.5 | 10000000
2016-01-07 11:00:00 | 10.2344 | 40.8 | -40.66 | 40.66 | 10000000
2016-01-07 12:00:00 | 10.1069 | 40.32 | -40.33 | 40.33 | 10000000
2016-01-07 13:00:00 | 9.9793 | 39.84 | -36.51 | 36.51 | 10000000
2016-01-07 14:00:00 | 9.8943 | 39.52 | -33.49 | 33.49 | 10000000
2016-01-07 15:00:00 | 9.8518 | 39.36 | -34.19 | 34.19 | 10000000
2016-01-07 16:00:00 | 9.7243 | 38.88 | -40.66 | 40.66 | 10000000
2016-01-07 17:00:00 | 9.7668 | 39.04 | -40.8 | 40.8 | 10000000
2016-01-07 18:00:00 | 9.7668 | 39.04 | -37.19 | 37.19 | 10000000
2016-01-07 19:00:00 | 9.8093 | 39.2 | -31.94 | 31.94 | 10000000
2016-01-07 20:00:00 | 9.6818 | 38.72 | -27.01 | 27.01 | 10000000
2016-01-07 21:00:00 | 9.4692 | 37.92 | -27.52 | 27.52 | 10000000
2016-01-07 22:00:00 | 9.3417 | 37.44 | -23.4 | 23.4 | 10000000
2016-01-07 23:00:00 | 9.1717 | 36.8 | -12.12 | 12.12 | 10000000
2016-01-08 00:00:00 | 9.0866 | 36.48 | -17.23 | 17.23 | 10000000
2016-01-08 01:00:00 | 9.0016 | 36.16 | -13.9 | 13.9 | 10000000
2016-01-08 02:00:00 | 8.8741 | 35.68 | -12.11 | 12.11 | 10000000
2016-01-08 03:00:00 | 8.9166 | 35.84 | -12.99 | 12.99 | 10000000
2016-01-08 04:00:00 | 8.7466 | 35.2 | -16.98 | 16.98 | 10000000
2016-01-08 05:00:00 | 8.534 | 34.4 | -22.02 | 22.02 | 10000000
2016-01-08 06:00:00 | 8.364 | 33.76 | -28.4 | 28.4 | 10000000
2016-01-08 07:00:00 | 7.6839 | 31.2 | -29.31 | 29.31 | 10000000
2016-01-08 08:00:00 | 6.9187 | 28.32 | -26.6 | 26.6 | 10000000
2016-01-08 09:00:00 | 6.7061 | 27.52 | -25.55 | 25.55 | 10000000
2016-01-08 10:00:00 | 6.5786 | 27.04 | -25.76 | 25.76 | 10000000
2016-01-08 11:00:00 | 6.4936 | 26.72 | -25.13 | 25.13 | 10000000
2016-01-08 12:00:00 | 6.7487 | 27.68 | -25.58 | 25.58 | 10000000
2016-01-08 13:00:00 | 6.5786 | 27.04 | -27.6 | 27.6 | 10000000
2016-01-08 14:00:00 | 6.196 | 25.6 | -32.08 | 32.08 | 10000000
2016-01-08 15:00:00 | 6.2386 | 25.76 | -37.16 | 37.16 | 10000000
2016-01-08 16:00:00 | 6.4511 | 26.56 | -45 | 45 | 10000000
2016-01-08 17:00:00 | 6.3236 | 26.08 | -46.97 | 46.97 | 10000000
2016-01-08 18:00:00 | 6.5361 | 26.88 | -40.09 | 40.09 | 10000000
2016-01-08 19:00:00 | 6.6636 | 27.36 | -34.61 | 34.61 | 10000000
2016-01-08 20:00:00 | 6.8762 | 28.16 | -31.52 | 31.52 | 10000000
2016-01-08 21:00:00 | 7.1312 | 29.12 | -32.5 | 32.5 | 10000000
2016-01-08 22:00:00 | 7.0887 | 28.96 | -26.01 | 26.01 | 10000000
2016-01-08 23:00:00 | 7.3013 | 29.76 | -26.1 | 26.1 | 10000000
2016-01-09 00:00:00 | 7.1312 | 29.12 | -25.1 | 25.1 | 10000000
2016-01-09 01:00:00 | 7.7264 | 31.36 | -24.3 | 24.3 | 10000000
2016-01-09 02:00:00 | 7.8539 | 31.84 | -23.23 | 23.23 | 10000000
2016-01-09 03:00:00 | 8.3215 | 33.6 | -21.96 | 21.96 | 10000000
2016-01-09 04:00:00 | 7.7264 | 31.36 | -22.45 | 22.45 | 10000000
2016-01-09 05:00:00 | 7.8539 | 31.84 | -23.07 | 23.07 | 10000000
2016-01-09 06:00:00 | 7.9814 | 32.32 | -25 | 25 | 10000000
2016-01-09 07:00:00 | 8.0664 | 32.64 | -32.11 | 32.11 | 10000000
2016-01-09 08:00:00 | 8.1089 | 32.8 | -37.12 | 37.12 | 10000000
2016-01-09 09:00:00 | 7.5988 | 30.88 | -36.13 | 36.13 | 10000000
2016-01-09 10:00:00 | 6.9187 | 28.32 | -35.76 | 35.76 | 10000000
2016-01-09 11:00:00 | 6.3661 | 26.24 | -34.06 | 34.06 | 10000000
2016-01-09 12:00:00 | 6.0685 | 25.12 | -31.54 | 31.54 | 10000000
2016-01-09 13:00:00 | 6.111 | 25.28 | -27.92 | 27.92 | 10000000
2016-01-09 14:00:00 | 6.2386 | 25.76 | -27 | 27 | 10000000
2016-01-09 15:00:00 | 6.7912 | 27.84 | -30.5 | 30.5 | 10000000
2016-01-09 16:00:00 | 6.8337 | 28 | -36.99 | 36.99 | 10000000
2016-01-09 17:00:00 | 7.0887 | 28.96 | -36.8 | 36.8 | 10000000
2016-01-09 18:00:00 | 7.0887 | 28.96 | -35 | 35 | 10000000
2016-01-09 19:00:00 | 7.3013 | 29.76 | -29 | 29 | 10000000
2016-01-09 20:00:00 | 7.5138 | 30.56 | -25.01 | 25.01 | 10000000
2016-01-09 21:00:00 | 7.5988 | 30.88 | -25.1 | 25.1 | 10000000
2016-01-09 22:00:00 | 7.8539 | 31.84 | -22.28 | 22.28 | 10000000
2016-01-09 23:00:00 | 7.8964 | 32 | -15.58 | 15.58 | 10000000
2016-01-10 00:00:00 | 8.194 | 33.12 | -19.05 | 19.05 | 10000000
2016-01-10 01:00:00 | 8.4065 | 33.92 | -16.87 | 16.87 | 10000000
2016-01-10 02:00:00 | 8.4915 | 34.24 | -12.75 | 12.75 | 10000000
2016-01-10 03:00:00 | 8.534 | 34.4 | -10.81 | 10.81 | 10000000
2016-01-10 04:00:00 | 8.449 | 34.08 | -10.85 | 10.85 | 10000000
2016-01-10 05:00:00 | 8.534 | 34.4 | -9.85 | 9.85 | 10000000
2016-01-10 06:00:00 | 8.4065 | 33.92 | -11.92 | 11.92 | 10000000
2016-01-10 07:00:00 | 8.194 | 33.12 | -15.44 | 15.44 | 10000000
2016-01-10 08:00:00 | 7.9814 | 32.32 | -18.99 | 18.99 | 10000000
2016-01-10 09:00:00 | 7.6839 | 31.2 | -19.66 | 19.66 | 10000000
2016-01-10 10:00:00 | 7.3438 | 29.92 | -21.59 | 21.59 | 10000000
2016-01-10 11:00:00 | 7.2163 | 29.44 | -21.83 | 21.83 | 10000000
2016-01-10 12:00:00 | 7.1312 | 29.12 | -20.82 | 20.82 | 10000000
2016-01-10 13:00:00 | 7.0462 | 28.8 | -20.06 | 20.06 | 10000000
2016-01-10 14:00:00 | 7.2163 | 29.44 | -21.45 | 21.45 | 10000000
2016-01-10 15:00:00 | 7.0887 | 28.96 | -23.92 | 23.92 | 10000000
2016-01-10 16:00:00 | 7.1737 | 29.28 | -27.93 | 27.93 | 10000000
2016-01-10 17:00:00 | 7.0037 | 28.64 | -35 | 35 | 10000000
2016-01-10 18:00:00 | 6.9187 | 28.32 | -33 | 33 | 10000000
2016-01-10 19:00:00 | 7.2163 | 29.44 | -30.03 | 30.03 | 10000000
2016-01-10 20:00:00 | 7.4713 | 30.4 | -26.06 | 26.06 | 10000000
2016-01-10 21:00:00 | 7.6839 | 31.2 | -26.93 | 26.93 | 10000000
2016-01-10 22:00:00 | 7.8114 | 31.68 | -23.12 | 23.12 | 10000000
2016-01-10 23:00:00 | 7.8114 | 31.68 | -21.95 | 21.95 | 10000000
2016-01-11 00:00:00 | 7.7264 | 31.36 | -20.04 | 20.04 | 10000000
2016-01-11 01:00:00 | 7.5563 | 30.72 | -19.78 | 19.78 | 10000000
2016-01-11 02:00:00 | 7.5563 | 30.72 | -19.36 | 19.36 | 10000000
2016-01-11 03:00:00 | 7.6839 | 31.2 | -19.56 | 19.56 | 10000000
2016-01-11 04:00:00 | 7.8964 | 32 | -21.67 | 21.67 | 10000000
2016-01-11 05:00:00 | 7.6413 | 31.04 | -28.5 | 28.5 | 10000000
2016-01-11 06:00:00 | 7.5988 | 30.88 | -41.61 | 41.61 | 10000000
2016-01-11 07:00:00 | 7.5988 | 30.88 | -45.93 | 45.93 | 10000000
2016-01-11 08:00:00 | 7.7264 | 31.36 | -44 | 44 | 10000000
2016-01-11 09:00:00 | 7.7264 | 31.36 | -41.94 | 41.94 | 10000000
2016-01-11 10:00:00 | 7.3438 | 29.92 | -41.96 | 41.96 | 10000000
2016-01-11 11:00:00 | 7.1737 | 29.28 | -42.33 | 42.33 | 10000000
2016-01-11 12:00:00 | 6.9612 | 28.48 | -42.1 | 42.1 | 10000000
2016-01-11 13:00:00 | 7.0037 | 28.64 | -39.88 | 39.88 | 10000000
2016-01-11 14:00:00 | 6.8762 | 28.16 | -37.5 | 37.5 | 10000000
2016-01-11 15:00:00 | 7.0037 | 28.64 | -37.95 | 37.95 | 10000000
2016-01-11 16:00:00 | 7.1312 | 29.12 | -44.69 | 44.69 | 10000000
2016-01-11 17:00:00 | 7.2163 | 29.44 | -42.88 | 42.88 | 10000000
2016-01-11 18:00:00 | 7.3013 | 29.76 | -40 | 40 | 10000000
2016-01-11 19:00:00 | 7.4713 | 30.4 | -33.09 | 33.09 | 10000000
2016-01-11 20:00:00 | 7.5988 | 30.88 | -27.93 | 27.93 | 10000000
2016-01-11 21:00:00 | 7.8114 | 31.68 | -28 | 28 | 10000000
2016-01-11 22:00:00 | 7.7264 | 31.36 | -24.14 | 24.14 | 10000000
2016-01-11 23:00:00 | 7.7264 | 31.36 | -21.51 | 21.51 | 10000000
2016-01-12 00:00:00 | 7.7264 | 31.36 | -19.81 | 19.81 | 10000000
2016-01-12 01:00:00 | 7.6839 | 31.2 | -19.1 | 19.1 | 10000000
2016-01-12 02:00:00 | 7.6413 | 31.04 | -15.74 | 15.74 | 10000000
2016-01-12 03:00:00 | 7.5988 | 30.88 | -15.54 | 15.54 | 10000000
2016-01-12 04:00:00 | 7.5138 | 30.56 | -20.19 | 20.19 | 10000000
2016-01-12 05:00:00 | 7.4713 | 30.4 | -24.38 | 24.38 | 10000000
2016-01-12 06:00:00 | 7.4288 | 30.24 | -35.92 | 35.92 | 10000000
2016-01-12 07:00:00 | 7.4288 | 30.24 | -40.5 | 40.5 | 10000000
2016-01-12 08:00:00 | 7.3863 | 30.08 | -41 | 41 | 10000000
2016-01-12 09:00:00 | 7.3013 | 29.76 | -38.66 | 38.66 | 10000000
2016-01-12 10:00:00 | 7.1737 | 29.28 | -36.46 | 36.46 | 10000000
2016-01-12 11:00:00 | 7.1312 | 29.12 | -35 | 35 | 10000000
2016-01-12 12:00:00 | 7.0462 | 28.8 | -33.3 | 33.3 | 10000000
2016-01-12 13:00:00 | 7.0462 | 28.8 | -32.21 | 32.21 | 10000000
2016-01-12 14:00:00 | 7.3013 | 29.76 | -33 | 33 | 10000000
2016-01-12 15:00:00 | 7.3863 | 30.08 | -36.08 | 36.08 | 10000000
2016-01-12 16:00:00 | 7.3013 | 29.76 | -41.94 | 41.94 | 10000000
2016-01-12 17:00:00 | 7.2163 | 29.44 | -40.33 | 40.33 | 10000000
2016-01-12 18:00:00 | 7.1312 | 29.12 | -29.69 | 29.69 | 10000000
2016-01-12 19:00:00 | 6.7487 | 27.68 | -26.05 | 26.05 | 10000000
2016-01-12 20:00:00 | 6.3661 | 26.24 | -24.76 | 24.76 | 10000000
2016-01-12 21:00:00 | 6.7061 | 27.52 | -24.03 | 24.03 | 10000000
2016-01-12 22:00:00 | 6.5786 | 27.04 | -21.51 | 21.51 | 10000000
2016-01-12 23:00:00 | 6.6636 | 27.36 | -21 | 21 | 10000000
2016-01-13 00:00:00 | 6.6211 | 27.2 | -19.66 | 19.66 | 10000000
2016-01-13 01:00:00 | 6.5786 | 27.04 | -18.13 | 18.13 | 10000000
2016-01-13 02:00:00 | 6.7061 | 27.52 | -15.3 | 15.3 | 10000000
2016-01-13 03:00:00 | 6.9612 | 28.48 | -18.05 | 18.05 | 10000000
2016-01-13 04:00:00 | 6.8762 | 28.16 | -20.83 | 20.83 | 10000000
2016-01-13 05:00:00 | 6.8762 | 28.16 | -24.1 | 24.1 | 10000000
2016-01-13 06:00:00 | 6.9612 | 28.48 | -27.87 | 27.87 | 10000000
2016-01-13 07:00:00 | 6.9612 | 28.48 | -29.98 | 29.98 | 10000000
2016-01-13 08:00:00 | 6.8337 | 28 | -30.73 | 30.73 | 10000000
2016-01-13 09:00:00 | 6.7061 | 27.52 | -31.45 | 31.45 | 10000000
2016-01-13 10:00:00 | 6.5786 | 27.04 | -33.56 | 33.56 | 10000000
2016-01-13 11:00:00 | 6.5786 | 27.04 | -33.99 | 33.99 | 10000000
2016-01-13 12:00:00 | 6.9187 | 28.32 | -34.09 | 34.09 | 10000000
2016-01-13 13:00:00 | 7.3438 | 29.92 | -34.02 | 34.02 | 10000000
2016-01-13 14:00:00 | 7.3863 | 30.08 | -37.44 | 37.44 | 10000000
2016-01-13 15:00:00 | 7.4713 | 30.4 | -39.58 | 39.58 | 10000000
2016-01-13 16:00:00 | 7.6413 | 31.04 | -43 | 43 | 10000000
2016-01-13 17:00:00 | 7.8114 | 31.68 | -42.22 | 42.22 | 10000000
2016-01-13 18:00:00 | 7.8964 | 32 | -38.86 | 38.86 | 10000000
2016-01-13 19:00:00 | 8.0664 | 32.64 | -29.62 | 29.62 | 10000000
2016-01-13 20:00:00 | 7.9389 | 32.16 | -26.97 | 26.97 | 10000000
2016-01-13 21:00:00 | 8.0239 | 32.48 | -25.88 | 25.88 | 10000000
2016-01-13 22:00:00 | 8.0239 | 32.48 | -23.52 | 23.52 | 10000000
2016-01-13 23:00:00 | 7.9389 | 32.16 | -24.29 | 24.29 | 10000000
2016-01-14 00:00:00 | 7.6839 | 31.2 | -23.06 | 23.06 | 10000000
2016-01-14 01:00:00 | 7.5138 | 30.56 | -22.22 | 22.22 | 10000000
2016-01-14 02:00:00 | 7.5138 | 30.56 | -22.03 | 22.03 | 10000000
2016-01-14 03:00:00 | 7.5138 | 30.56 | -22.53 | 22.53 | 10000000
2016-01-14 04:00:00 | 7.4288 | 30.24 | -23.9 | 23.9 | 10000000
2016-01-14 05:00:00 | 7.4713 | 30.4 | -29.99 | 29.99 | 10000000
2016-01-14 06:00:00 | 7.4713 | 30.4 | -44.07 | 44.07 | 10000000
2016-01-14 07:00:00 | 7.4288 | 30.24 | -44.99 | 44.99 | 10000000
2016-01-14 08:00:00 | 7.3863 | 30.08 | -41.39 | 41.39 | 10000000
2016-01-14 09:00:00 | 7.1737 | 29.28 | -34.95 | 34.95 | 10000000
2016-01-14 10:00:00 | 7.0462 | 28.8 | -33.18 | 33.18 | 10000000
2016-01-14 11:00:00 | 6.9612 | 28.48 | -31.17 | 31.17 | 10000000
2016-01-14 12:00:00 | 6.9187 | 28.32 | -33.52 | 33.52 | 10000000
2016-01-14 13:00:00 | 7.0462 | 28.8 | -39.97 | 39.97 | 10000000
2016-01-14 14:00:00 | 7.1312 | 29.12 | -42.99 | 42.99 | 10000000
2016-01-14 15:00:00 | 7.6413 | 31.04 | -42.34 | 42.34 | 10000000
2016-01-14 16:00:00 | 7.5138 | 30.56 | -45.5 | 45.5 | 10000000
2016-01-14 17:00:00 | 7.3863 | 30.08 | -41.06 | 41.06 | 10000000
2016-01-14 18:00:00 | 7.3013 | 29.76 | -40.02 | 40.02 | 10000000
2016-01-14 19:00:00 | 7.4713 | 30.4 | -38.34 | 38.34 | 10000000
2016-01-14 20:00:00 | 7.7689 | 31.52 | -30.86 | 30.86 | 10000000
2016-01-14 21:00:00 | 8.0239 | 32.48 | -28.16 | 28.16 | 10000000
2016-01-14 22:00:00 | 8.1089 | 32.8 | -25.73 | 25.73 | 10000000
2016-01-14 23:00:00 | 8.0664 | 32.64 | -24.58 | 24.58 | 10000000
2016-01-15 00:00:00 | 8.1089 | 32.8 | -25.03 | 25.03 | 10000000
2016-01-15 01:00:00 | 8.364 | 33.76 | -24.36 | 24.36 | 10000000
2016-01-15 02:00:00 | 8.3215 | 33.6 | -23.5 | 23.5 | 10000000
2016-01-15 03:00:00 | 8.1514 | 32.96 | -22.94 | 22.94 | 10000000
2016-01-15 04:00:00 | 8.2365 | 33.28 | -23.17 | 23.17 | 10000000
2016-01-15 05:00:00 | 8.4915 | 34.24 | -26.35 | 26.35 | 10000000
2016-01-15 06:00:00 | 8.4065 | 33.92 | -40.9 | 40.9 | 10000000
2016-01-15 07:00:00 | 8.279 | 33.44 | -45.21 | 45.21 | 10000000
2016-01-15 08:00:00 | 8.2365 | 33.28 | -45.46 | 45.46 | 10000000
2016-01-15 09:00:00 | 8.2365 | 33.28 | -45.99 | 45.99 | 10000000
2016-01-15 10:00:00 | 8.194 | 33.12 | -46.95 | 46.95 | 10000000
2016-01-15 11:00:00 | 8.1514 | 32.96 | -44 | 44 | 10000000
2016-01-15 12:00:00 | 8.0664 | 32.64 | -42.05 | 42.05 | 10000000
2016-01-15 13:00:00 | 7.9389 | 32.16 | -39.99 | 39.99 | 10000000
2016-01-15 14:00:00 | 7.9389 | 32.16 | -37.65 | 37.65 | 10000000
2016-01-15 15:00:00 | 8.0664 | 32.64 | -38 | 38 | 10000000
2016-01-15 16:00:00 | 8.1514 | 32.96 | -45.26 | 45.26 | 10000000
2016-01-15 17:00:00 | 8.364 | 33.76 | -48.04 | 48.04 | 10000000
2016-01-15 18:00:00 | 8.4065 | 33.92 | -44.36 | 44.36 | 10000000
2016-01-15 19:00:00 | 8.279 | 33.44 | -34.38 | 34.38 | 10000000
2016-01-15 20:00:00 | 8.1089 | 32.8 | -29.34 | 29.34 | 10000000
2016-01-15 21:00:00 | 7.8964 | 32 | -27.17 | 27.17 | 10000000
2016-01-15 22:00:00 | 7.5988 | 30.88 | -25.02 | 25.02 | 10000000
2016-01-15 23:00:00 | 7.6839 | 31.2 | -27.13 | 27.13 | 10000000
2016-01-16 00:00:00 | 7.8539 | 31.84 | -26.37 | 26.37 | 10000000
2016-01-16 01:00:00 | 8.1089 | 32.8 | -25.58 | 25.58 | 10000000
2016-01-16 02:00:00 | 8.1514 | 32.96 | -24.73 | 24.73 | 10000000
2016-01-16 03:00:00 | 8.4065 | 33.92 | -24.08 | 24.08 | 10000000
2016-01-16 04:00:00 | 8.8741 | 35.68 | -25.32 | 25.32 | 10000000
2016-01-16 05:00:00 | 9.0016 | 36.16 | -24.77 | 24.77 | 10000000
2016-01-16 06:00:00 | 9.0441 | 36.32 | -25.03 | 25.03 | 10000000
2016-01-16 07:00:00 | 9.0441 | 36.32 | -27.55 | 27.55 | 10000000
2016-01-16 08:00:00 | 9.1717 | 36.8 | -32.4 | 32.4 | 10000000
2016-01-16 09:00:00 | 8.9591 | 36 | -34.21 | 34.21 | 10000000
2016-01-16 10:00:00 | 8.8741 | 35.68 | -33.23 | 33.23 | 10000000
2016-01-16 11:00:00 | 8.7466 | 35.2 | -29.16 | 29.16 | 10000000
2016-01-16 12:00:00 | 8.5765 | 34.56 | -26.31 | 26.31 | 10000000
2016-01-16 13:00:00 | 8.279 | 33.44 | -25.47 | 25.47 | 10000000
2016-01-16 14:00:00 | 8.1514 | 32.96 | -25.6 | 25.6 | 10000000
2016-01-16 15:00:00 | 8.1514 | 32.96 | -30.15 | 30.15 | 10000000
2016-01-16 16:00:00 | 8.279 | 33.44 | -39.77 | 39.77 | 10000000
2016-01-16 17:00:00 | 8.279 | 33.44 | -40.03 | 40.03 | 10000000
2016-01-16 18:00:00 | 8.2365 | 33.28 | -30.99 | 30.99 | 10000000
2016-01-16 19:00:00 | 8.279 | 33.44 | -26.19 | 26.19 | 10000000
2016-01-16 20:00:00 | 8.279 | 33.44 | -25.9 | 25.9 | 10000000
2016-01-16 21:00:00 | 8.279 | 33.44 | -25.53 | 25.53 | 10000000
2016-01-16 22:00:00 | 8.279 | 33.44 | -24.12 | 24.12 | 10000000
2016-01-16 23:00:00 | 8.279 | 33.44 | -20.86 | 20.86 | 10000000
2016-01-17 00:00:00 | 8.3215 | 33.6 | -20.25 | 20.25 | 10000000
2016-01-17 01:00:00 | 8.4915 | 34.24 | -20.76 | 20.76 | 10000000
2016-01-17 02:00:00 | 8.619 | 34.72 | -20.97 | 20.97 | 10000000
2016-01-17 03:00:00 | 8.7466 | 35.2 | -20.89 | 20.89 | 10000000
2016-01-17 04:00:00 | 8.7466 | 35.2 | -20.94 | 20.94 | 10000000
2016-01-17 05:00:00 | 8.7041 | 35.04 | -19.64 | 19.64 | 10000000
2016-01-17 06:00:00 | 8.7041 | 35.04 | -22.35 | 22.35 | 10000000
2016-01-17 07:00:00 | 8.8316 | 35.52 | -23.52 | 23.52 | 10000000
2016-01-17 08:00:00 | 8.6616 | 34.88 | -26.54 | 26.54 | 10000000
2016-01-17 09:00:00 | 8.534 | 34.4 | -30.11 | 30.11 | 10000000
2016-01-17 10:00:00 | 8.3215 | 33.6 | -36.29 | 36.29 | 10000000
2016-01-17 11:00:00 | 8.1514 | 32.96 | -32.44 | 32.44 | 10000000
2016-01-17 12:00:00 | 8.0664 | 32.64 | -26.93 | 26.93 | 10000000
2016-01-17 13:00:00 | 8.1089 | 32.8 | -26.19 | 26.19 | 10000000
2016-01-17 14:00:00 | 8.0239 | 32.48 | -27.07 | 27.07 | 10000000
2016-01-17 15:00:00 | 7.9814 | 32.32 | -31.94 | 31.94 | 10000000
2016-01-17 16:00:00 | 8.0239 | 32.48 | -39.49 | 39.49 | 10000000
2016-01-17 17:00:00 | 8.1089 | 32.8 | -42.8 | 42.8 | 10000000
2016-01-17 18:00:00 | 8.1089 | 32.8 | -39.23 | 39.23 | 10000000
2016-01-17 19:00:00 | 8.3215 | 33.6 | -33.3 | 33.3 | 10000000
2016-01-17 20:00:00 | 8.279 | 33.44 | -27.04 | 27.04 | 10000000
2016-01-17 21:00:00 | 8.449 | 34.08 | -27.05 | 27.05 | 10000000
2016-01-17 22:00:00 | 8.8741 | 35.68 | -24.99 | 24.99 | 10000000
2016-01-17 23:00:00 | 9.1717 | 36.8 | -23.96 | 23.96 | 10000000
2016-01-18 00:00:00 | 9.6818 | 38.72 | -23.47 | 23.47 | 10000000
2016-01-18 01:00:00 | 10.4469 | 41.6 | -23.56 | 23.56 | 10000000
2016-01-18 02:00:00 | 11.2121 | 44.48 | -23.48 | 23.48 | 10000000
2016-01-18 03:00:00 | 10.0643 | 40.16 | -23.51 | 23.51 | 10000000
2016-01-18 04:00:00 | 9.8518 | 39.36 | -24.25 | 24.25 | 10000000
2016-01-18 05:00:00 | 9.6818 | 38.72 | -27.61 | 27.61 | 10000000
2016-01-18 06:00:00 | 9.7243 | 38.88 | -46.01 | 46.01 | 10000000
2016-01-18 07:00:00 | 9.8943 | 39.52 | -49.98 | 49.98 | 10000000
2016-01-18 08:00:00 | 10.872 | 43.2 | -50.54 | 50.54 | 10000000
2016-01-18 09:00:00 | 10.9145 | 43.36 | -49.91 | 49.91 | 10000000
2016-01-18 10:00:00 | 10.1494 | 40.48 | -48.44 | 48.44 | 10000000
2016-01-18 11:00:00 | 9.4692 | 37.92 | -46.93 | 46.93 | 10000000
2016-01-18 12:00:00 | 9.2142 | 36.96 | -46.32 | 46.32 | 10000000
2016-01-18 13:00:00 | 9.1292 | 36.64 | -45.76 | 45.76 | 10000000
2016-01-18 14:00:00 | 9.5542 | 38.24 | -49.53 | 49.53 | 10000000
2016-01-18 15:00:00 | 9.9793 | 39.84 | -49.66 | 49.66 | 10000000
2016-01-18 16:00:00 | 11.042 | 43.84 | -62.55 | 62.55 | 10000000
2016-01-18 17:00:00 | 10.4044 | 41.44 | -56.07 | 56.07 | 10000000
2016-01-18 18:00:00 | 10.9145 | 43.36 | -47.18 | 47.18 | 10000000
2016-01-18 19:00:00 | 10.3619 | 41.28 | -35.09 | 35.09 | 10000000
2016-01-18 20:00:00 | 11.5522 | 45.76 | -26.95 | 26.95 | 10000000
2016-01-18 21:00:00 | 10.702 | 42.56 | -26.94 | 26.94 | 10000000
2016-01-18 22:00:00 | 10.4469 | 41.6 | -25.09 | 25.09 | 10000000
2016-01-18 23:00:00 | 10.2344 | 40.8 | -31.95 | 31.95 | 10000000
2016-01-19 00:00:00 | 10.0218 | 40 | -32.16 | 32.16 | 10000000
2016-01-19 01:00:00 | 10.6595 | 42.4 | -28.97 | 28.97 | 10000000
2016-01-19 02:00:00 | 9.6393 | 38.56 | -30.01 | 30.01 | 10000000
2016-01-19 03:00:00 | 9.9368 | 39.68 | -30.45 | 30.45 | 10000000
2016-01-19 04:00:00 | 10.872 | 43.2 | -27.01 | 27.01 | 10000000
2016-01-19 05:00:00 | 11.4246 | 45.28 | -31.9 | 31.9 | 10000000
2016-01-19 06:00:00 | 11.6372 | 46.08 | -54.1 | 54.1 | 10000000
2016-01-19 07:00:00 | 11.3396 | 44.96 | -64.9 | 64.9 | 10000000
2016-01-19 08:00:00 | 10.957 | 43.52 | -65.35 | 65.35 | 10000000
2016-01-19 09:00:00 | 10.4894 | 41.76 | -61.31 | 61.31 | 10000000
2016-01-19 10:00:00 | 9.8518 | 39.36 | -61.43 | 61.43 | 10000000
2016-01-19 11:00:00 | 9.4267 | 37.76 | -58.98 | 58.98 | 10000000
2016-01-19 12:00:00 | 8.8741 | 35.68 | -58.53 | 58.53 | 10000000
2016-01-19 13:00:00 | 8.9166 | 35.84 | -55.81 | 55.81 | 10000000
2016-01-19 14:00:00 | 8.9166 | 35.84 | -55.5 | 55.5 | 10000000
2016-01-19 15:00:00 | 8.8741 | 35.68 | -56.21 | 56.21 | 10000000
2016-01-19 16:00:00 | 9.0441 | 36.32 | -70.07 | 70.07 | 10000000
2016-01-19 17:00:00 | 9.1292 | 36.64 | -74.97 | 74.97 | 10000000
2016-01-19 18:00:00 | 9.1292 | 36.64 | -57.56 | 57.56 | 10000000
2016-01-19 19:00:00 | 9.2142 | 36.96 | -48.24 | 48.24 | 10000000
2016-01-19 20:00:00 | 9.2567 | 37.12 | -37.98 | 37.98 | 10000000
2016-01-19 21:00:00 | 9.5117 | 38.08 | -33.67 | 33.67 | 10000000
2016-01-19 22:00:00 | 9.1717 | 36.8 | -29.79 | 29.79 | 10000000
2016-01-19 23:00:00 | 9.1292 | 36.64 | -26.05 | 26.05 | 10000000
2016-01-20 00:00:00 | 9.0441 | 36.32 | -26.17 | 26.17 | 10000000
2016-01-20 01:00:00 | 8.9591 | 36 | -26.42 | 26.42 | 10000000
2016-01-20 02:00:00 | 8.9591 | 36 | -25.36 | 25.36 | 10000000
2016-01-20 03:00:00 | 8.9166 | 35.84 | -25.76 | 25.76 | 10000000
2016-01-20 04:00:00 | 8.8316 | 35.52 | -26.54 | 26.54 | 10000000
2016-01-20 05:00:00 | 8.7466 | 35.2 | -32.7 | 32.7 | 10000000
2016-01-20 06:00:00 | 8.5765 | 34.56 | -55.08 | 55.08 | 10000000
2016-01-20 07:00:00 | 8.4915 | 34.24 | -61.08 | 61.08 | 10000000
2016-01-20 08:00:00 | 8.534 | 34.4 | -58.43 | 58.43 | 10000000
2016-01-20 09:00:00 | 8.4915 | 34.24 | -58.97 | 58.97 | 10000000
2016-01-20 10:00:00 | 8.1514 | 32.96 | -56.14 | 56.14 | 10000000
2016-01-20 11:00:00 | 8.1514 | 32.96 | -58.6 | 58.6 | 10000000
2016-01-20 12:00:00 | 8.1089 | 32.8 | -57.58 | 57.58 | 10000000
2016-01-20 13:00:00 | 8.0239 | 32.48 | -54.95 | 54.95 | 10000000
2016-01-20 14:00:00 | 8.2365 | 33.28 | -52.42 | 52.42 | 10000000
2016-01-20 15:00:00 | 8.3215 | 33.6 | -72.01 | 72.01 | 10000000
2016-01-20 16:00:00 | 8.449 | 34.08 | -92.75 | 92.75 | 10000000
2016-01-20 17:00:00 | 8.619 | 34.72 | -79.09 | 79.09 | 10000000
2016-01-20 18:00:00 | 8.5765 | 34.56 | -70.03 | 70.03 | 10000000
2016-01-20 19:00:00 | 8.5765 | 34.56 | -50.1 | 50.1 | 10000000
2016-01-20 20:00:00 | 8.7041 | 35.04 | -40.06 | 40.06 | 10000000
2016-01-20 21:00:00 | 8.6616 | 34.88 | -33.52 | 33.52 | 10000000
2016-01-20 22:00:00 | 8.5765 | 34.56 | -29.63 | 29.63 | 10000000
2016-01-20 23:00:00 | 8.534 | 34.4 | -29.65 | 29.65 | 10000000
2016-01-21 00:00:00 | 8.5765 | 34.56 | -27.82 | 27.82 | 10000000
2016-01-21 01:00:00 | 8.5765 | 34.56 | -26.65 | 26.65 | 10000000
2016-01-21 02:00:00 | 8.5765 | 34.56 | -26.96 | 26.96 | 10000000
2016-01-21 03:00:00 | 8.5765 | 34.56 | -27.47 | 27.47 | 10000000
2016-01-21 04:00:00 | 8.619 | 34.72 | -29.09 | 29.09 | 10000000
2016-01-21 05:00:00 | 9.6818 | 38.72 | -40.78 | 40.78 | 10000000
2016-01-21 06:00:00 | 10.4044 | 41.44 | -70.01 | 70.01 | 10000000
2016-01-21 07:00:00 | 9.7243 | 38.88 | -85.05 | 85.05 | 10000000
2016-01-21 08:00:00 | 9.4267 | 37.76 | -83.54 | 83.54 | 10000000
2016-01-21 09:00:00 | 8.9591 | 36 | -74.94 | 74.94 | 10000000
2016-01-21 10:00:00 | 8.6616 | 34.88 | -70.12 | 70.12 | 10000000
2016-01-21 11:00:00 | 8.4915 | 34.24 | -59.91 | 59.91 | 10000000
2016-01-21 12:00:00 | 8.0664 | 32.64 | -57.69 | 57.69 | 10000000
2016-01-21 13:00:00 | 8.0239 | 32.48 | -57.99 | 57.99 | 10000000
2016-01-21 14:00:00 | 8.2365 | 33.28 | -61.05 | 61.05 | 10000000
2016-01-21 15:00:00 | 8.4065 | 33.92 | -57.43 | 57.43 | 10000000
2016-01-21 16:00:00 | 8.4915 | 34.24 | -77.13 | 77.13 | 10000000
2016-01-21 17:00:00 | 9.1292 | 36.64 | -86.01 | 86.01 | 10000000
2016-01-21 18:00:00 | 9.6393 | 38.56 | -60.13 | 60.13 | 10000000
2016-01-21 19:00:00 | 10.4894 | 41.76 | -50.09 | 50.09 | 10000000
2016-01-21 20:00:00 | 10.3619 | 41.28 | -35.47 | 35.47 | 10000000
2016-01-21 21:00:00 | 10.5319 | 41.92 | -30.36 | 30.36 | 10000000
2016-01-21 22:00:00 | 10.9145 | 43.36 | -26.97 | 26.97 | 10000000
2016-01-21 23:00:00 | 11.1696 | 44.32 | -28.05 | 28.05 | 10000000
2016-01-22 00:00:00 | 10.8295 | 43.04 | -27.92 | 27.92 | 10000000
2016-01-22 01:00:00 | 10.9995 | 43.68 | -26.78 | 26.78 | 10000000
2016-01-22 02:00:00 | 10.9145 | 43.36 | -26.57 | 26.57 | 10000000
2016-01-22 03:00:00 | 11.1271 | 44.16 | -27.02 | 27.02 | 10000000
2016-01-22 04:00:00 | 11.2546 | 44.64 | -28.07 | 28.07 | 10000000
2016-01-22 05:00:00 | 11.5096 | 45.6 | -30.82 | 30.82 | 10000000
2016-01-22 06:00:00 | 11.8497 | 46.88 | -48.46 | 48.46 | 10000000
2016-01-22 07:00:00 | 11.8922 | 47.04 | -52.5 | 52.5 | 10000000
2016-01-22 08:00:00 | 11.4671 | 45.44 | -48.66 | 48.66 | 10000000
2016-01-22 09:00:00 | 10.617 | 42.24 | -45.11 | 45.11 | 10000000
2016-01-22 10:00:00 | 9.9793 | 39.84 | -44.96 | 44.96 | 10000000
2016-01-22 11:00:00 | 9.3417 | 37.44 | -42.06 | 42.06 | 10000000
2016-01-22 12:00:00 | 9.0441 | 36.32 | -37.02 | 37.02 | 10000000
2016-01-22 13:00:00 | 8.8741 | 35.68 | -32.27 | 32.27 | 10000000
2016-01-22 14:00:00 | 8.9166 | 35.84 | -32.65 | 32.65 | 10000000
2016-01-22 15:00:00 | 9.3842 | 37.6 | -32.84 | 32.84 | 10000000
2016-01-22 16:00:00 | 9.8518 | 39.36 | -34.83 | 34.83 | 10000000
2016-01-22 17:00:00 | 10.0643 | 40.16 | -28.3 | 28.3 | 10000000
2016-01-22 18:00:00 | 9.9368 | 39.68 | -26.88 | 26.88 | 10000000
2016-01-22 19:00:00 | 10.1494 | 40.48 | -25.46 | 25.46 | 10000000
2016-01-22 20:00:00 | 10.1494 | 40.48 | -24.88 | 24.88 | 10000000
2016-01-22 21:00:00 | 10.2344 | 40.8 | -24.28 | 24.28 | 10000000
2016-01-22 22:00:00 | 10.2769 | 40.96 | -22.63 | 22.63 | 10000000
2016-01-22 23:00:00 | 10.702 | 42.56 | -24.44 | 24.44 | 10000000
2016-01-23 00:00:00 | 10.5745 | 42.08 | -24.02 | 24.02 | 10000000
2016-01-23 01:00:00 | 10.4469 | 41.6 | -23.03 | 23.03 | 10000000
2016-01-23 02:00:00 | 10.3619 | 41.28 | -22.99 | 22.99 | 10000000
2016-01-23 03:00:00 | 10.3194 | 41.12 | -22.68 | 22.68 | 10000000
2016-01-23 04:00:00 | 10.1494 | 40.48 | -22.44 | 22.44 | 10000000
2016-01-23 05:00:00 | 10.1069 | 40.32 | -21.46 | 21.46 | 10000000
2016-01-23 06:00:00 | 9.9368 | 39.68 | -23.35 | 23.35 | 10000000
2016-01-23 07:00:00 | 9.8518 | 39.36 | -24.68 | 24.68 | 10000000
2016-01-23 08:00:00 | 9.9368 | 39.68 | -28.9 | 28.9 | 10000000
2016-01-23 09:00:00 | 9.7243 | 38.88 | -31.32 | 31.32 | 10000000
2016-01-23 10:00:00 | 9.3842 | 37.6 | -34.75 | 34.75 | 10000000
2016-01-23 11:00:00 | 9.0866 | 36.48 | -34.39 | 34.39 | 10000000
2016-01-23 12:00:00 | 8.9166 | 35.84 | -30.45 | 30.45 | 10000000
2016-01-23 13:00:00 | 8.7466 | 35.2 | -28.04 | 28.04 | 10000000
2016-01-23 14:00:00 | 8.5765 | 34.56 | -29.1 | 29.1 | 10000000
2016-01-23 15:00:00 | 8.279 | 33.44 | -29.7 | 29.7 | 10000000
2016-01-23 16:00:00 | 8.279 | 33.44 | -36.97 | 36.97 | 10000000
2016-01-23 17:00:00 | 8.2365 | 33.28 | -42.6 | 42.6 | 10000000
2016-01-23 18:00:00 | 8.0664 | 32.64 | -35.83 | 35.83 | 10000000
2016-01-23 19:00:00 | 7.9389 | 32.16 | -28.84 | 28.84 | 10000000
2016-01-23 20:00:00 | 7.5988 | 30.88 | -25.4 | 25.4 | 10000000
2016-01-23 21:00:00 | 6.9612 | 28.48 | -26.27 | 26.27 | 10000000
2016-01-23 22:00:00 | 6.9612 | 28.48 | -27.06 | 27.06 | 10000000
2016-01-23 23:00:00 | 6.7487 | 27.68 | -24.08 | 24.08 | 10000000
2016-01-24 00:00:00 | 6.5361 | 26.88 | -23.99 | 23.99 | 10000000
2016-01-24 01:00:00 | 6.4511 | 26.56 | -24.83 | 24.83 | 10000000
2016-01-24 02:00:00 | 6.5786 | 27.04 | -23.24 | 23.24 | 10000000
2016-01-24 03:00:00 | 6.5361 | 26.88 | -22.54 | 22.54 | 10000000
2016-01-24 04:00:00 | 6.5786 | 27.04 | -23.41 | 23.41 | 10000000
2016-01-24 05:00:00 | 6.5786 | 27.04 | -21.41 | 21.41 | 10000000
2016-01-24 06:00:00 | 6.5361 | 26.88 | -21.4 | 21.4 | 10000000
2016-01-24 07:00:00 | 6.4936 | 26.72 | -22.12 | 22.12 | 10000000
2016-01-24 08:00:00 | 6.5361 | 26.88 | -24.63 | 24.63 | 10000000
2016-01-24 09:00:00 | 6.4936 | 26.72 | -27.05 | 27.05 | 10000000
2016-01-24 10:00:00 | 6.4511 | 26.56 | -32.66 | 32.66 | 10000000
2016-01-24 11:00:00 | 6.4086 | 26.4 | -28.94 | 28.94 | 10000000
2016-01-24 12:00:00 | 6.2386 | 25.76 | -26.04 | 26.04 | 10000000
2016-01-24 13:00:00 | 6.2386 | 25.76 | -24.84 | 24.84 | 10000000
2016-01-24 14:00:00 | 6.2386 | 25.76 | -23.99 | 23.99 | 10000000
2016-01-24 15:00:00 | 6.4936 | 26.72 | -25.04 | 25.04 | 10000000
2016-01-24 16:00:00 | 6.7487 | 27.68 | -32.88 | 32.88 | 10000000
2016-01-24 17:00:00 | 6.5361 | 26.88 | -36.09 | 36.09 | 10000000
2016-01-24 18:00:00 | 6.6636 | 27.36 | -35.87 | 35.87 | 10000000
2016-01-24 19:00:00 | 6.8762 | 28.16 | -31.7 | 31.7 | 10000000
2016-01-24 20:00:00 | 6.8337 | 28 | -26 | 26 | 10000000
2016-01-24 21:00:00 | 6.7061 | 27.52 | -27.09 | 27.09 | 10000000
2016-01-24 22:00:00 | 6.7061 | 27.52 | -22.44 | 22.44 | 10000000
2016-01-24 23:00:00 | 6.6211 | 27.2 | -20.07 | 20.07 | 10000000
2016-01-25 00:00:00 | 6.5786 | 27.04 | -19.65 | 19.65 | 10000000
2016-01-25 01:00:00 | 6.4511 | 26.56 | -19.68 | 19.68 | 10000000
2016-01-25 02:00:00 | 6.3661 | 26.24 | -19.98 | 19.98 | 10000000
2016-01-25 03:00:00 | 6.3236 | 26.08 | -20.33 | 20.33 | 10000000
2016-01-25 04:00:00 | 6.3236 | 26.08 | -21.32 | 21.32 | 10000000
2016-01-25 05:00:00 | 6.0685 | 25.12 | -25.01 | 25.01 | 10000000
2016-01-25 06:00:00 | 5.8135 | 24.16 | -34.94 | 34.94 | 10000000
2016-01-25 07:00:00 | 5.856 | 24.32 | -35 | 35 | 10000000
2016-01-25 08:00:00 | 5.3459 | 22.4 | -36.04 | 36.04 | 10000000
2016-01-25 09:00:00 | 5.1333 | 21.6 | -36.62 | 36.62 | 10000000
2016-01-25 10:00:00 | 4.8783 | 20.64 | -35.6 | 35.6 | 10000000
2016-01-25 11:00:00 | 4.7507 | 20.16 | -34.75 | 34.75 | 10000000
2016-01-25 12:00:00 | 4.5807 | 19.52 | -32.26 | 32.26 | 10000000
2016-01-25 13:00:00 | 4.6657 | 19.84 | -30.61 | 30.61 | 10000000
2016-01-25 14:00:00 | 4.5807 | 19.52 | -29.73 | 29.73 | 10000000
2016-01-25 15:00:00 | 4.9208 | 20.8 | -31.17 | 31.17 | 10000000
2016-01-25 16:00:00 | 4.8358 | 20.48 | -34.96 | 34.96 | 10000000
2016-01-25 17:00:00 | 4.9208 | 20.8 | -36.33 | 36.33 | 10000000
2016-01-25 18:00:00 | 5.1758 | 21.76 | -31.96 | 31.96 | 10000000
2016-01-25 19:00:00 | 4.9633 | 20.96 | -26.8 | 26.8 | 10000000
2016-01-25 20:00:00 | 5.2183 | 21.92 | -25.32 | 25.32 | 10000000
2016-01-25 21:00:00 | 5.0908 | 21.44 | -23.93 | 23.93 | 10000000
2016-01-25 22:00:00 | 4.9633 | 20.96 | -18.11 | 18.11 | 10000000
2016-01-25 23:00:00 | 4.7933 | 20.32 | -20.23 | 20.23 | 10000000
2016-01-26 00:00:00 | 4.6657 | 19.84 | -18.02 | 18.02 | 10000000
2016-01-26 01:00:00 | 5.0483 | 21.28 | -15.9 | 15.9 | 10000000
2016-01-26 02:00:00 | 5.0058 | 21.12 | -15.91 | 15.91 | 10000000
2016-01-26 03:00:00 | 5.2183 | 21.92 | -17.1 | 17.1 | 10000000
2016-01-26 04:00:00 | 5.1333 | 21.6 | -21.8 | 21.8 | 10000000
2016-01-26 05:00:00 | 5.2183 | 21.92 | -27.09 | 27.09 | 10000000
2016-01-26 06:00:00 | 5.3034 | 22.24 | -34.13 | 34.13 | 10000000
2016-01-26 07:00:00 | 4.9633 | 20.96 | -38.11 | 38.11 | 10000000
2016-01-26 08:00:00 | 5.0058 | 21.12 | -32.31 | 32.31 | 10000000
2016-01-26 09:00:00 | 4.5807 | 19.52 | -29.99 | 29.99 | 10000000
2016-01-26 10:00:00 | 4.4532 | 19.04 | -29.55 | 29.55 | 10000000
2016-01-26 11:00:00 | 3.9856 | 17.28 | -28.52 | 28.52 | 10000000
2016-01-26 12:00:00 | 3.773 | 16.48 | -29.33 | 29.33 | 10000000
2016-01-26 13:00:00 | 3.8155 | 16.64 | -27.97 | 27.97 | 10000000
2016-01-26 14:00:00 | 4.1131 | 17.76 | -30.09 | 30.09 | 10000000
2016-01-26 15:00:00 | 4.6232 | 19.68 | -30.62 | 30.62 | 10000000
2016-01-26 16:00:00 | 5.2183 | 21.92 | -32.87 | 32.87 | 10000000
2016-01-26 17:00:00 | 4.9208 | 20.8 | -29.27 | 29.27 | 10000000
2016-01-26 18:00:00 | 5.0908 | 21.44 | -24.94 | 24.94 | 10000000
2016-01-26 19:00:00 | 4.7082 | 20 | -23.17 | 23.17 | 10000000
2016-01-26 20:00:00 | 4.5807 | 19.52 | -21.66 | 21.66 | 10000000
2016-01-26 21:00:00 | 4.3257 | 18.56 | -20.24 | 20.24 | 10000000
2016-01-26 22:00:00 | 4.2831 | 18.4 | -13.43 | 13.43 | 10000000
2016-01-26 23:00:00 | 4.3257 | 18.56 | -10.97 | 10.97 | 10000000
2016-01-27 00:00:00 | 4.2831 | 18.4 | -3.18 | 3.18 | 10000000
2016-01-27 01:00:00 | 4.4532 | 19.04 | -0.05 | 0.05 | 10000000
2016-01-27 02:00:00 | 4.6232 | 19.68 | -0.13 | 0.13 | 10000000
2016-01-27 03:00:00 | 4.6657 | 19.84 | -8.82 | 8.82 | 10000000
2016-01-27 04:00:00 | 4.5807 | 19.52 | -13.3 | 13.3 | 10000000
2016-01-27 05:00:00 | 4.4957 | 19.2 | -17.33 | 17.33 | 10000000
2016-01-27 06:00:00 | 4.5807 | 19.52 | -22.97 | 22.97 | 10000000
2016-01-27 07:00:00 | 4.3682 | 18.72 | -23.93 | 23.93 | 10000000
2016-01-27 08:00:00 | 4.4107 | 18.88 | -28.95 | 28.95 | 10000000
2016-01-27 09:00:00 | 4.3257 | 18.56 | -29.94 | 29.94 | 10000000
2016-01-27 10:00:00 | 4.1556 | 17.92 | -25.55 | 25.55 | 10000000
2016-01-27 11:00:00 | 3.7305 | 16.32 | -24.12 | 24.12 | 10000000
2016-01-27 12:00:00 | 3.4755 | 15.36 | -22.95 | 22.95 | 10000000
2016-01-27 13:00:00 | 3.348 | 14.88 | -20.95 | 20.95 | 10000000
2016-01-27 14:00:00 | 3.518 | 15.52 | -23.91 | 23.91 | 10000000
2016-01-27 15:00:00 | 3.3905 | 15.04 | -23.97 | 23.97 | 10000000
2016-01-27 16:00:00 | 3.433 | 15.2 | -28.93 | 28.93 | 10000000
2016-01-27 17:00:00 | 3.4755 | 15.36 | -30.98 | 30.98 | 10000000
2016-01-27 18:00:00 | 3.348 | 14.88 | -29.07 | 29.07 | 10000000
2016-01-27 19:00:00 | 3.433 | 15.2 | -21.5 | 21.5 | 10000000
2016-01-27 20:00:00 | 3.3905 | 15.04 | -19.06 | 19.06 | 10000000
2016-01-27 21:00:00 | 3.348 | 14.88 | -16.34 | 16.34 | 10000000
2016-01-27 22:00:00 | 3.4755 | 15.36 | -13.96 | 13.96 | 10000000
2016-01-27 23:00:00 | 3.2629 | 14.56 | -14.5 | 14.5 | 10000000
2016-01-28 00:00:00 | 3.5605 | 15.68 | -12.83 | 12.83 | 10000000
2016-01-28 01:00:00 | 3.518 | 15.52 | -12.88 | 12.88 | 10000000
2016-01-28 02:00:00 | 3.3054 | 14.72 | -12.14 | 12.14 | 10000000
2016-01-28 03:00:00 | 3.433 | 15.2 | -13.2 | 13.2 | 10000000
2016-01-28 04:00:00 | 3.5605 | 15.68 | -17.39 | 17.39 | 10000000
2016-01-28 05:00:00 | 3.6455 | 16 | -23.41 | 23.41 | 10000000
2016-01-28 06:00:00 | 3.7305 | 16.32 | -28.49 | 28.49 | 10000000
2016-01-28 07:00:00 | 4.3682 | 18.72 | -30.96 | 30.96 | 10000000
2016-01-28 08:00:00 | 4.5382 | 19.36 | -29.97 | 29.97 | 10000000
2016-01-28 09:00:00 | 4.5382 | 19.36 | -29.07 | 29.07 | 10000000
2016-01-28 10:00:00 | 4.7507 | 20.16 | -25.21 | 25.21 | 10000000
2016-01-28 11:00:00 | 4.5807 | 19.52 | -24.01 | 24.01 | 10000000
2016-01-28 12:00:00 | 5.0908 | 21.44 | -25.56 | 25.56 | 10000000
2016-01-28 13:00:00 | 4.7507 | 20.16 | -26.73 | 26.73 | 10000000
2016-01-28 14:00:00 | 4.7082 | 20 | -31.02 | 31.02 | 10000000
2016-01-28 15:00:00 | 4.9633 | 20.96 | -33.58 | 33.58 | 10000000
2016-01-28 16:00:00 | 5.4734 | 22.88 | -39.05 | 39.05 | 10000000
2016-01-28 17:00:00 | 5.6434 | 23.52 | -46.02 | 46.02 | 10000000
2016-01-28 18:00:00 | 5.7284 | 23.84 | -36.56 | 36.56 | 10000000
2016-01-28 19:00:00 | 6.5786 | 27.04 | -32.12 | 32.12 | 10000000
2016-01-28 20:00:00 | 6.7061 | 27.52 | -27.45 | 27.45 | 10000000
2016-01-28 21:00:00 | 6.5361 | 26.88 | -26.31 | 26.31 | 10000000
2016-01-28 22:00:00 | 6.7061 | 27.52 | -20.79 | 20.79 | 10000000
2016-01-28 23:00:00 | 6.9612 | 28.48 | -21.1 | 21.1 | 10000000
2016-01-29 00:00:00 | 6.9612 | 28.48 | -19.53 | 19.53 | 10000000
2016-01-29 01:00:00 | 7.0037 | 28.64 | -19.06 | 19.06 | 10000000
2016-01-29 02:00:00 | 6.9612 | 28.48 | -18.08 | 18.08 | 10000000
2016-01-29 03:00:00 | 6.7487 | 27.68 | -15.96 | 15.96 | 10000000
2016-01-29 04:00:00 | 6.7061 | 27.52 | -18.01 | 18.01 | 10000000
2016-01-29 05:00:00 | 6.8762 | 28.16 | -26 | 26 | 10000000
2016-01-29 06:00:00 | 6.6636 | 27.36 | -34.89 | 34.89 | 10000000
2016-01-29 07:00:00 | 6.4511 | 26.56 | -36.06 | 36.06 | 10000000
2016-01-29 08:00:00 | 6.4511 | 26.56 | -34.94 | 34.94 | 10000000
2016-01-29 09:00:00 | 6.2386 | 25.76 | -29.91 | 29.91 | 10000000
2016-01-29 10:00:00 | 6.026 | 24.96 | -25.43 | 25.43 | 10000000
2016-01-29 11:00:00 | 5.8135 | 24.16 | -21.83 | 21.83 | 10000000
2016-01-29 12:00:00 | 5.3884 | 22.56 | -20.03 | 20.03 | 10000000
2016-01-29 13:00:00 | 5.0908 | 21.44 | -19.1 | 19.1 | 10000000
2016-01-29 14:00:00 | 5.0058 | 21.12 | -19.39 | 19.39 | 10000000
2016-01-29 15:00:00 | 4.8358 | 20.48 | -22.54 | 22.54 | 10000000
2016-01-29 16:00:00 | 4.3682 | 18.72 | -27.43 | 27.43 | 10000000
2016-01-29 17:00:00 | 4.3257 | 18.56 | -25.99 | 25.99 | 10000000
2016-01-29 18:00:00 | 4.1981 | 18.08 | -25.18 | 25.18 | 10000000
2016-01-29 19:00:00 | 3.9856 | 17.28 | -21.11 | 21.11 | 10000000
2016-01-29 20:00:00 | 4.1131 | 17.76 | -17.08 | 17.08 | 10000000
2016-01-29 21:00:00 | 4.1131 | 17.76 | -14.6 | 14.6 | 10000000
2016-01-29 22:00:00 | 4.1556 | 17.92 | -10.29 | 10.29 | 10000000
2016-01-29 23:00:00 | 4.0706 | 17.6 | -14.08 | 14.08 | 10000000
2016-01-30 00:00:00 | 4.1556 | 17.92 | -8.4 | 8.4 | 10000000
2016-01-30 01:00:00 | 4.1981 | 18.08 | -0.79 | 0.79 | 10000000
2016-01-30 02:00:00 | 4.1556 | 17.92 | 0 |  | 0
2016-01-30 03:00:00 | 4.3257 | 18.56 | 0.02 |  | 0
2016-01-30 04:00:00 | 4.2406 | 18.24 | 0.04 |  | 0
2016-01-30 05:00:00 | 4.2406 | 18.24 | 2.97 |  | 0
2016-01-30 06:00:00 | 4.2406 | 18.24 | -8.51 | 8.51 | 10000000
2016-01-30 07:00:00 | 4.1981 | 18.08 | -12.42 | 12.42 | 10000000
2016-01-30 08:00:00 | 4.2406 | 18.24 | -13.78 | 13.78 | 10000000
2016-01-30 09:00:00 | 4.4532 | 19.04 | -14.22 | 14.22 | 10000000
2016-01-30 10:00:00 | 4.4957 | 19.2 | -14.69 | 14.69 | 10000000
2016-01-30 11:00:00 | 4.3682 | 18.72 | -14.27 | 14.27 | 10000000
2016-01-30 12:00:00 | 4.3682 | 18.72 | -14.6 | 14.6 | 10000000
2016-01-30 13:00:00 | 4.3257 | 18.56 | -14.28 | 14.28 | 10000000
2016-01-30 14:00:00 | 4.1131 | 17.76 | -15.37 | 15.37 | 10000000
2016-01-30 15:00:00 | 4.1131 | 17.76 | -16.03 | 16.03 | 10000000
2016-01-30 16:00:00 | 4.5382 | 19.36 | -18.67 | 18.67 | 10000000
2016-01-30 17:00:00 | 4.7507 | 20.16 | -27.78 | 27.78 | 10000000
2016-01-30 18:00:00 | 4.9208 | 20.8 | -22.16 | 22.16 | 10000000
2016-01-30 19:00:00 | 4.9633 | 20.96 | -18.53 | 18.53 | 10000000
2016-01-30 20:00:00 | 5.0908 | 21.44 | -16.21 | 16.21 | 10000000
2016-01-30 21:00:00 | 5.5584 | 23.2 | -15.49 | 15.49 | 10000000
2016-01-30 22:00:00 | 5.941 | 24.64 | -12 | 12 | 10000000
2016-01-30 23:00:00 | 6.2811 | 25.92 | -8.43 | 8.43 | 10000000
2016-01-31 00:00:00 | 6.6211 | 27.2 | -3.04 | 3.04 | 10000000
2016-01-31 01:00:00 | 6.4511 | 26.56 | -5.09 | 5.09 | 10000000
2016-01-31 02:00:00 | 6.4936 | 26.72 | -0.85 | 0.85 | 10000000
2016-01-31 03:00:00 | 6.4086 | 26.4 | 0.27 |  | 0
2016-01-31 04:00:00 | 6.5361 | 26.88 | -0.03 | 0.03 | 10000000
2016-01-31 05:00:00 | 6.4086 | 26.4 | -0.08 | 0.08 | 10000000
2016-01-31 06:00:00 | 6.3236 | 26.08 | -6.04 | 6.04 | 10000000
2016-01-31 07:00:00 | 6.4511 | 26.56 | -8.33 | 8.33 | 10000000
2016-01-31 08:00:00 | 6.2386 | 25.76 | -10.59 | 10.59 | 10000000
2016-01-31 09:00:00 | 6.196 | 25.6 | -11.91 | 11.91 | 10000000
2016-01-31 10:00:00 | 5.9835 | 24.8 | -14.68 | 14.68 | 10000000
2016-01-31 11:00:00 | 5.6859 | 23.68 | -16.18 | 16.18 | 10000000
2016-01-31 12:00:00 | 5.6434 | 23.52 | -12.5 | 12.5 | 10000000
2016-01-31 13:00:00 | 5.6009 | 23.36 | -13.96 | 13.96 | 10000000
2016-01-31 14:00:00 | 5.6009 | 23.36 | -13.89 | 13.89 | 10000000
2016-01-31 15:00:00 | 5.5159 | 23.04 | -16.08 | 16.08 | 10000000
2016-01-31 16:00:00 | 6.0685 | 25.12 | -21.44 | 21.44 | 10000000
2016-01-31 17:00:00 | 6.026 | 24.96 | -26.28 | 26.28 | 10000000
2016-01-31 18:00:00 | 5.9835 | 24.8 | -25.48 | 25.48 | 10000000
2016-01-31 19:00:00 | 5.856 | 24.32 | -21.34 | 21.34 | 10000000
2016-01-31 20:00:00 | 5.941 | 24.64 | -18.04 | 18.04 | 10000000
2016-01-31 21:00:00 | 5.8135 | 24.16 | -18.79 | 18.79 | 10000000
2016-01-31 22:00:00 | 5.9835 | 24.8 | -16.45 | 16.45 | 10000000
2016-01-31 23:00:00 | 6.1535 | 25.44 | -16.31 | 16.31 | 10000000
2016-02-01 00:00:00 | 6.026 | 24.96 | -14.42 | 14.42 | 10000000
2016-02-01 01:00:00 | 6.196 | 25.6 | -15.07 | 15.07 | 10000000
2016-02-01 02:00:00 | 5.941 | 24.64 | -13.27 | 13.27 | 10000000
2016-02-01 03:00:00 | 5.6859 | 23.68 | -13.87 | 13.87 | 10000000
2016-02-01 04:00:00 | 5.6859 | 23.68 | -14.26 | 14.26 | 10000000
2016-02-01 05:00:00 | 5.6859 | 23.68 | -23.93 | 23.93 | 10000000
2016-02-01 06:00:00 | 5.8135 | 24.16 | -35.9 | 35.9 | 10000000
2016-02-01 07:00:00 | 6.4511 | 26.56 | -37.99 | 37.99 | 10000000
2016-02-01 08:00:00 | 6.1535 | 25.44 | -36.05 | 36.05 | 10000000
2016-02-01 09:00:00 | 5.7284 | 23.84 | -33.34 | 33.34 | 10000000
2016-02-01 10:00:00 | 5.4734 | 22.88 | -29.24 | 29.24 | 10000000
2016-02-01 11:00:00 | 5.5584 | 23.2 | -24.99 | 24.99 | 10000000
2016-02-01 12:00:00 | 5.5584 | 23.2 | -21.96 | 21.96 | 10000000
2016-02-01 13:00:00 | 5.4309 | 22.72 | -18.34 | 18.34 | 10000000
2016-02-01 14:00:00 | 5.2608 | 22.08 | -17.97 | 17.97 | 10000000
2016-02-01 15:00:00 | 4.8783 | 20.64 | -18.24 | 18.24 | 10000000
2016-02-01 16:00:00 | 4.3257 | 18.56 | -23.37 | 23.37 | 10000000
2016-02-01 17:00:00 | 3.5605 | 15.68 | -23.95 | 23.95 | 10000000
2016-02-01 18:00:00 | 3.4755 | 15.36 | -22.65 | 22.65 | 10000000
2016-02-01 19:00:00 | 3.8155 | 16.64 | -17.75 | 17.75 | 10000000
2016-02-01 20:00:00 | 3.688 | 16.16 | -14.63 | 14.63 | 10000000
2016-02-01 21:00:00 | 3.603 | 15.84 | -14.16 | 14.16 | 10000000
2016-02-01 22:00:00 | 3.6455 | 16 | -8.44 | 8.44 | 10000000
2016-02-01 23:00:00 | 3.603 | 15.84 | -4.06 | 4.06 | 10000000
2016-02-02 00:00:00 | 3.6455 | 16 | -0.3 | 0.3 | 10000000
2016-02-02 01:00:00 | 3.6455 | 16 | 2.66 |  | 0
2016-02-02 02:00:00 | 3.5605 | 15.68 | 1.92 |  | 0
2016-02-02 03:00:00 | 3.8581 | 16.8 | -0.09 | 0.09 | 10000000
2016-02-02 04:00:00 | 3.9431 | 17.12 | -9.52 | 9.52 | 10000000
2016-02-02 05:00:00 | 3.9431 | 17.12 | -15.68 | 15.68 | 10000000
2016-02-02 06:00:00 | 3.9856 | 17.28 | -22.92 | 22.92 | 10000000
2016-02-02 07:00:00 | 4.1131 | 17.76 | -22.99 | 22.99 | 10000000
2016-02-02 08:00:00 | 3.9431 | 17.12 | -22.15 | 22.15 | 10000000
2016-02-02 09:00:00 | 3.9856 | 17.28 | -22.16 | 22.16 | 10000000
2016-02-02 10:00:00 | 3.688 | 16.16 | -22.53 | 22.53 | 10000000
2016-02-02 11:00:00 | 3.3054 | 14.72 | -22.08 | 22.08 | 10000000
2016-02-02 12:00:00 | 3.433 | 15.2 | -22.09 | 22.09 | 10000000
2016-02-02 13:00:00 | 3.433 | 15.2 | -22.19 | 22.19 | 10000000
2016-02-02 14:00:00 | 3.688 | 16.16 | -23.35 | 23.35 | 10000000
2016-02-02 15:00:00 | 3.7305 | 16.32 | -23.31 | 23.31 | 10000000
2016-02-02 16:00:00 | 3.773 | 16.48 | -28.42 | 28.42 | 10000000
2016-02-02 17:00:00 | 4.2406 | 18.24 | -29.99 | 29.99 | 10000000
2016-02-02 18:00:00 | 4.3257 | 18.56 | -24.61 | 24.61 | 10000000
2016-02-02 19:00:00 | 4.4957 | 19.2 | -22.51 | 22.51 | 10000000
2016-02-02 20:00:00 | 5.6009 | 23.36 | -17.59 | 17.59 | 10000000
2016-02-02 21:00:00 | 5.5159 | 23.04 | -14.18 | 14.18 | 10000000
2016-02-02 22:00:00 | 5.3459 | 22.4 | -9.53 | 9.53 | 10000000
2016-02-02 23:00:00 | 5.3459 | 22.4 | -13.75 | 13.75 | 10000000
2016-02-03 00:00:00 | 5.0483 | 21.28 | -11.58 | 11.58 | 10000000
2016-02-03 01:00:00 | 4.9633 | 20.96 | -8.09 | 8.09 | 10000000
2016-02-03 02:00:00 | 4.8783 | 20.64 | -6.93 | 6.93 | 10000000
2016-02-03 03:00:00 | 4.7933 | 20.32 | -9.04 | 9.04 | 10000000
2016-02-03 04:00:00 | 5.1333 | 21.6 | -13.74 | 13.74 | 10000000
2016-02-03 05:00:00 | 5.0483 | 21.28 | -21.41 | 21.41 | 10000000
2016-02-03 06:00:00 | 5.0908 | 21.44 | -33.25 | 33.25 | 10000000
2016-02-03 07:00:00 | 5.2608 | 22.08 | -35 | 35 | 10000000
2016-02-03 08:00:00 | 5.4734 | 22.88 | -33.96 | 33.96 | 10000000
2016-02-03 09:00:00 | 5.4309 | 22.72 | -25.44 | 25.44 | 10000000
2016-02-03 10:00:00 | 5.2608 | 22.08 | -22.93 | 22.93 | 10000000
2016-02-03 11:00:00 | 5.2183 | 21.92 | -21.46 | 21.46 | 10000000
2016-02-03 12:00:00 | 4.9633 | 20.96 | -20.95 | 20.95 | 10000000
2016-02-03 13:00:00 | 5.0058 | 21.12 | -22.93 | 22.93 | 10000000
2016-02-03 14:00:00 | 5.1333 | 21.6 | -23.02 | 23.02 | 10000000
2016-02-03 15:00:00 | 5.3034 | 22.24 | -26.4 | 26.4 | 10000000
2016-02-03 16:00:00 | 5.2608 | 22.08 | -32.62 | 32.62 | 10000000
2016-02-03 17:00:00 | 5.6009 | 23.36 | -36.69 | 36.69 | 10000000
2016-02-03 18:00:00 | 5.6434 | 23.52 | -36.19 | 36.19 | 10000000
2016-02-03 19:00:00 | 5.6009 | 23.36 | -30.13 | 30.13 | 10000000
2016-02-03 20:00:00 | 6.3236 | 26.08 | -23.75 | 23.75 | 10000000
2016-02-03 21:00:00 | 6.2811 | 25.92 | -22.41 | 22.41 | 10000000
2016-02-03 22:00:00 | 6.196 | 25.6 | -17.13 | 17.13 | 10000000
2016-02-03 23:00:00 | 6.0685 | 25.12 | -18.04 | 18.04 | 10000000
2016-02-04 00:00:00 | 6.196 | 25.6 | -16.38 | 16.38 | 10000000
2016-02-04 01:00:00 | 6.4511 | 26.56 | -15.99 | 15.99 | 10000000
2016-02-04 02:00:00 | 6.4511 | 26.56 | -15.29 | 15.29 | 10000000
2016-02-04 03:00:00 | 6.7061 | 27.52 | -13.93 | 13.93 | 10000000
2016-02-04 04:00:00 | 6.7061 | 27.52 | -17.01 | 17.01 | 10000000
2016-02-04 05:00:00 | 6.7487 | 27.68 | -22.43 | 22.43 | 10000000
2016-02-04 06:00:00 | 6.5361 | 26.88 | -31.96 | 31.96 | 10000000
2016-02-04 07:00:00 | 6.4086 | 26.4 | -30.91 | 30.91 | 10000000
2016-02-04 08:00:00 | 6.2811 | 25.92 | -27.93 | 27.93 | 10000000
2016-02-04 09:00:00 | 6.2386 | 25.76 | -29.19 | 29.19 | 10000000
2016-02-04 10:00:00 | 6.111 | 25.28 | -30.22 | 30.22 | 10000000
2016-02-04 11:00:00 | 6.3236 | 26.08 | -27.97 | 27.97 | 10000000
2016-02-04 12:00:00 | 6.196 | 25.6 | -26.87 | 26.87 | 10000000
2016-02-04 13:00:00 | 6.2811 | 25.92 | -25.85 | 25.85 | 10000000
2016-02-04 14:00:00 | 5.8985 | 24.48 | -27.94 | 27.94 | 10000000
2016-02-04 15:00:00 | 6.026 | 24.96 | -27.81 | 27.81 | 10000000
2016-02-04 16:00:00 | 6.2811 | 25.92 | -35 | 35 | 10000000
2016-02-04 17:00:00 | 6.4936 | 26.72 | -42.18 | 42.18 | 10000000
2016-02-04 18:00:00 | 7.0037 | 28.64 | -39.01 | 39.01 | 10000000
2016-02-04 19:00:00 | 6.8762 | 28.16 | -32.04 | 32.04 | 10000000
2016-02-04 20:00:00 | 6.9612 | 28.48 | -26.96 | 26.96 | 10000000
2016-02-04 21:00:00 | 7.2163 | 29.44 | -27.83 | 27.83 | 10000000
2016-02-04 22:00:00 | 7.0462 | 28.8 | -23.98 | 23.98 | 10000000
2016-02-04 23:00:00 | 7.0887 | 28.96 | -24.61 | 24.61 | 10000000
2016-02-05 00:00:00 | 7.3863 | 30.08 | -23 | 23 | 10000000
2016-02-05 01:00:00 | 7.3438 | 29.92 | -22.22 | 22.22 | 10000000
2016-02-05 02:00:00 | 7.5138 | 30.56 | -20.1 | 20.1 | 10000000
2016-02-05 03:00:00 | 7.5988 | 30.88 | -21.18 | 21.18 | 10000000
2016-02-05 04:00:00 | 7.7264 | 31.36 | -21.18 | 21.18 | 10000000
2016-02-05 05:00:00 | 7.8114 | 31.68 | -25.97 | 25.97 | 10000000
2016-02-05 06:00:00 | 7.9814 | 32.32 | -33.92 | 33.92 | 10000000
2016-02-05 07:00:00 | 7.8539 | 31.84 | -37.48 | 37.48 | 10000000
2016-02-05 08:00:00 | 7.4713 | 30.4 | -35.25 | 35.25 | 10000000
2016-02-05 09:00:00 | 7.2163 | 29.44 | -36.5 | 36.5 | 10000000
2016-02-05 10:00:00 | 7.0037 | 28.64 | -35.94 | 35.94 | 10000000
2016-02-05 11:00:00 | 6.7061 | 27.52 | -34.36 | 34.36 | 10000000
2016-02-05 12:00:00 | 6.196 | 25.6 | -31.95 | 31.95 | 10000000
2016-02-05 13:00:00 | 5.8985 | 24.48 | -27.74 | 27.74 | 10000000
2016-02-05 14:00:00 | 5.771 | 24 | -25.33 | 25.33 | 10000000
2016-02-05 15:00:00 | 5.856 | 24.32 | -24.78 | 24.78 | 10000000
2016-02-05 16:00:00 | 5.8985 | 24.48 | -29.96 | 29.96 | 10000000
2016-02-05 17:00:00 | 6.0685 | 25.12 | -33.09 | 33.09 | 10000000
2016-02-05 18:00:00 | 6.1535 | 25.44 | -28.01 | 28.01 | 10000000
2016-02-05 19:00:00 | 6.196 | 25.6 | -25.7 | 25.7 | 10000000
2016-02-05 20:00:00 | 6.026 | 24.96 | -23.12 | 23.12 | 10000000
2016-02-05 21:00:00 | 5.8985 | 24.48 | -24.55 | 24.55 | 10000000
2016-02-05 22:00:00 | 5.6434 | 23.52 | -22.71 | 22.71 | 10000000
2016-02-05 23:00:00 | 5.4734 | 22.88 | -18.18 | 18.18 | 10000000
2016-02-06 00:00:00 | 5.3459 | 22.4 | -15.55 | 15.55 | 10000000
2016-02-06 01:00:00 | 5.3034 | 22.24 | -16.01 | 16.01 | 10000000
2016-02-06 02:00:00 | 5.2608 | 22.08 | -14.33 | 14.33 | 10000000
2016-02-06 03:00:00 | 5.1758 | 21.76 | -13.78 | 13.78 | 10000000
2016-02-06 04:00:00 | 5.0483 | 21.28 | -13.98 | 13.98 | 10000000
2016-02-06 05:00:00 | 5.0058 | 21.12 | -15.05 | 15.05 | 10000000
2016-02-06 06:00:00 | 5.0058 | 21.12 | -16.08 | 16.08 | 10000000
2016-02-06 07:00:00 | 4.9633 | 20.96 | -18.02 | 18.02 | 10000000
2016-02-06 08:00:00 | 4.7933 | 20.32 | -19.34 | 19.34 | 10000000
2016-02-06 09:00:00 | 4.5807 | 19.52 | -17.1 | 17.1 | 10000000
2016-02-06 10:00:00 | 4.3257 | 18.56 | -16.5 | 16.5 | 10000000
2016-02-06 11:00:00 | 4.1556 | 17.92 | -16.09 | 16.09 | 10000000
2016-02-06 12:00:00 | 4.2406 | 18.24 | -15.11 | 15.11 | 10000000
2016-02-06 13:00:00 | 4.1981 | 18.08 | -13.99 | 13.99 | 10000000
2016-02-06 14:00:00 | 4.1131 | 17.76 | -15.29 | 15.29 | 10000000
2016-02-06 15:00:00 | 4.0706 | 17.6 | -17.01 | 17.01 | 10000000
2016-02-06 16:00:00 | 5.1758 | 21.76 | -19.97 | 19.97 | 10000000
2016-02-06 17:00:00 | 5.0908 | 21.44 | -23.15 | 23.15 | 10000000
2016-02-06 18:00:00 | 4.7507 | 20.16 | -21.02 | 21.02 | 10000000
2016-02-06 19:00:00 | 5.1758 | 21.76 | -16.07 | 16.07 | 10000000
2016-02-06 20:00:00 | 4.7082 | 20 | -12.71 | 12.71 | 10000000
2016-02-06 21:00:00 | 5.0058 | 21.12 | -15.04 | 15.04 | 10000000
2016-02-06 22:00:00 | 5.0908 | 21.44 | -11.74 | 11.74 | 10000000
2016-02-06 23:00:00 | 5.1758 | 21.76 | -5.01 | 5.01 | 10000000
2016-02-07 00:00:00 | 5.6859 | 23.68 | -5.98 | 5.98 | 10000000
2016-02-07 01:00:00 | 5.941 | 24.64 | -5.62 | 5.62 | 10000000
2016-02-07 02:00:00 | 6.0685 | 25.12 | -3.05 | 3.05 | 10000000
2016-02-07 03:00:00 | 6.2386 | 25.76 | -0.93 | 0.93 | 10000000
2016-02-07 04:00:00 | 6.111 | 25.28 | -0.08 | 0.08 | 10000000
2016-02-07 05:00:00 | 6.5361 | 26.88 | 0.92 |  | 0
2016-02-07 06:00:00 | 6.3236 | 26.08 | -1.13 | 1.13 | 10000000
2016-02-07 07:00:00 | 6.196 | 25.6 | -5.74 | 5.74 | 10000000
2016-02-07 08:00:00 | 5.856 | 24.32 | -8.01 | 8.01 | 10000000
2016-02-07 09:00:00 | 5.3034 | 22.24 | -12.92 | 12.92 | 10000000
2016-02-07 10:00:00 | 4.7933 | 20.32 | -13.79 | 13.79 | 10000000
2016-02-07 11:00:00 | 4.0706 | 17.6 | -13.84 | 13.84 | 10000000
2016-02-07 12:00:00 | 3.6455 | 16 | -12.19 | 12.19 | 10000000
2016-02-07 13:00:00 | 3.4755 | 15.36 | -11.76 | 11.76 | 10000000
2016-02-07 14:00:00 | 3.348 | 14.88 | -10.01 | 10.01 | 10000000
2016-02-07 15:00:00 | 3.9006 | 16.96 | -13.32 | 13.32 | 10000000
2016-02-07 16:00:00 | 4.4107 | 18.88 | -16.64 | 16.64 | 10000000
2016-02-07 17:00:00 | 4.5382 | 19.36 | -22.17 | 22.17 | 10000000
2016-02-07 18:00:00 | 4.6657 | 19.84 | -17.28 | 17.28 | 10000000
2016-02-07 19:00:00 | 5.0058 | 21.12 | -17.88 | 17.88 | 10000000
2016-02-07 20:00:00 | 4.6657 | 19.84 | -13.79 | 13.79 | 10000000
2016-02-07 21:00:00 | 4.8783 | 20.64 | -15.04 | 15.04 | 10000000
2016-02-07 22:00:00 | 5.0908 | 21.44 | -9.29 | 9.29 | 10000000
2016-02-07 23:00:00 | 5.2608 | 22.08 | -10.02 | 10.02 | 10000000
2016-02-08 00:00:00 | 5.1758 | 21.76 | -7.99 | 7.99 | 10000000
2016-02-08 01:00:00 | 5.4309 | 22.72 | -5.24 | 5.24 | 10000000
2016-02-08 02:00:00 | 5.5584 | 23.2 | -1.16 | 1.16 | 10000000
2016-02-08 03:00:00 | 5.5584 | 23.2 | -1.4 | 1.4 | 10000000
2016-02-08 04:00:00 | 5.6859 | 23.68 | -7.32 | 7.32 | 10000000
2016-02-08 05:00:00 | 5.4734 | 22.88 | -12.32 | 12.32 | 10000000
2016-02-08 06:00:00 | 5.3459 | 22.4 | -16.17 | 16.17 | 10000000
2016-02-08 07:00:00 | 5.2608 | 22.08 | -16.55 | 16.55 | 10000000
2016-02-08 08:00:00 | 4.9208 | 20.8 | -16.41 | 16.41 | 10000000
2016-02-08 09:00:00 | 4.7507 | 20.16 | -16.56 | 16.56 | 10000000
2016-02-08 10:00:00 | 4.4107 | 18.88 | -16.61 | 16.61 | 10000000
2016-02-08 11:00:00 | 4.4532 | 19.04 | -16.35 | 16.35 | 10000000
2016-02-08 12:00:00 | 4.1556 | 17.92 | -16.1 | 16.1 | 10000000
2016-02-08 13:00:00 | 4.5807 | 19.52 | -16.15 | 16.15 | 10000000
2016-02-08 14:00:00 | 4.3682 | 18.72 | -16.35 | 16.35 | 10000000
2016-02-08 15:00:00 | 4.1131 | 17.76 | -15.94 | 15.94 | 10000000
2016-02-08 16:00:00 | 4.1131 | 17.76 | -20.88 | 20.88 | 10000000
2016-02-08 17:00:00 | 4.1981 | 18.08 | -27.26 | 27.26 | 10000000
2016-02-08 18:00:00 | 4.1556 | 17.92 | -21.02 | 21.02 | 10000000
2016-02-08 19:00:00 | 4.1556 | 17.92 | -15.24 | 15.24 | 10000000
2016-02-08 20:00:00 | 4.9633 | 20.96 | -12.52 | 12.52 | 10000000
2016-02-08 21:00:00 | 4.9633 | 20.96 | -12.11 | 12.11 | 10000000
2016-02-08 22:00:00 | 4.8783 | 20.64 | -9.72 | 9.72 | 10000000
2016-02-08 23:00:00 | 4.7933 | 20.32 | 19.94 |  | 0
2016-02-09 00:00:00 | 4.6232 | 19.68 | 12.34 |  | 0
2016-02-09 01:00:00 | 4.5382 | 19.36 | 19.95 |  | 0
2016-02-09 02:00:00 | 4.8358 | 20.48 | 19.3 |  | 0
2016-02-09 03:00:00 | 4.9208 | 20.8 | 5.52 |  | 0
2016-02-09 04:00:00 | 5.1758 | 21.76 | -2.79 | 2.79 | 10000000
2016-02-09 05:00:00 | 5.0483 | 21.28 | -16.98 | 16.98 | 10000000
2016-02-09 06:00:00 | 5.0058 | 21.12 | -19.75 | 19.75 | 10000000
2016-02-09 07:00:00 | 4.8358 | 20.48 | -23.43 | 23.43 | 10000000
2016-02-09 08:00:00 | 4.4532 | 19.04 | -20.99 | 20.99 | 10000000
2016-02-09 09:00:00 | 4.4957 | 19.2 | -23.9 | 23.9 | 10000000
2016-02-09 10:00:00 | 4.3257 | 18.56 | -24.93 | 24.93 | 10000000
2016-02-09 11:00:00 | 4.3257 | 18.56 | -27.03 | 27.03 | 10000000
2016-02-09 12:00:00 | 4.1131 | 17.76 | -28.69 | 28.69 | 10000000
2016-02-09 13:00:00 | 3.9856 | 17.28 | -27.44 | 27.44 | 10000000
2016-02-09 14:00:00 | 4.1981 | 18.08 | -26.97 | 26.97 | 10000000
2016-02-09 15:00:00 | 4.3682 | 18.72 | -27.24 | 27.24 | 10000000
2016-02-09 16:00:00 | 4.6232 | 19.68 | -31.01 | 31.01 | 10000000
2016-02-09 17:00:00 | 4.6657 | 19.84 | -39.98 | 39.98 | 10000000
2016-02-09 18:00:00 | 5.0058 | 21.12 | -34.06 | 34.06 | 10000000
2016-02-09 19:00:00 | 5.0908 | 21.44 | -28.77 | 28.77 | 10000000
2016-02-09 20:00:00 | 4.9208 | 20.8 | -23.97 | 23.97 | 10000000
2016-02-09 21:00:00 | 4.7082 | 20 | -20.78 | 20.78 | 10000000
2016-02-09 22:00:00 | 4.4107 | 18.88 | -15.99 | 15.99 | 10000000
2016-02-09 23:00:00 | 4.3257 | 18.56 | -13.08 | 13.08 | 10000000
2016-02-10 00:00:00 | 3.9431 | 17.12 | -13.68 | 13.68 | 10000000
2016-02-10 01:00:00 | 5.2608 | 22.08 | -13.06 | 13.06 | 10000000
2016-02-10 02:00:00 | 5.8985 | 24.48 | -13.41 | 13.41 | 10000000
2016-02-10 03:00:00 | 6.1535 | 25.44 | -14.3 | 14.3 | 10000000
2016-02-10 04:00:00 | 6.2811 | 25.92 | -16.2 | 16.2 | 10000000
2016-02-10 05:00:00 | 6.026 | 24.96 | -22.8 | 22.8 | 10000000
2016-02-10 06:00:00 | 6.026 | 24.96 | -30.59 | 30.59 | 10000000
2016-02-10 07:00:00 | 5.941 | 24.64 | -32.05 | 32.05 | 10000000
2016-02-10 08:00:00 | 5.8985 | 24.48 | -32.42 | 32.42 | 10000000
2016-02-10 09:00:00 | 5.8985 | 24.48 | -30.94 | 30.94 | 10000000
2016-02-10 10:00:00 | 5.771 | 24 | -29.98 | 29.98 | 10000000
2016-02-10 11:00:00 | 5.6859 | 23.68 | -25.97 | 25.97 | 10000000
2016-02-10 12:00:00 | 5.3459 | 22.4 | -27.74 | 27.74 | 10000000
2016-02-10 13:00:00 | 5.1758 | 21.76 | -27.44 | 27.44 | 10000000
2016-02-10 14:00:00 | 5.0908 | 21.44 | -27.77 | 27.77 | 10000000
2016-02-10 15:00:00 | 5.2183 | 21.92 | -28.68 | 28.68 | 10000000
2016-02-10 16:00:00 | 5.5159 | 23.04 | -32.1 | 32.1 | 10000000
2016-02-10 17:00:00 | 5.8985 | 24.48 | -36.59 | 36.59 | 10000000
2016-02-10 18:00:00 | 6.5786 | 27.04 | -29.44 | 29.44 | 10000000
2016-02-10 19:00:00 | 6.5361 | 26.88 | -23.18 | 23.18 | 10000000
2016-02-10 20:00:00 | 6.4936 | 26.72 | -21.66 | 21.66 | 10000000
2016-02-10 21:00:00 | 6.8337 | 28 | -21.94 | 21.94 | 10000000
2016-02-10 22:00:00 | 6.9187 | 28.32 | -18.88 | 18.88 | 10000000
2016-02-10 23:00:00 | 6.7487 | 27.68 | -17.72 | 17.72 | 10000000
2016-02-11 00:00:00 | 6.4936 | 26.72 | -17.46 | 17.46 | 10000000
2016-02-11 01:00:00 | 6.3236 | 26.08 | -16.91 | 16.91 | 10000000
2016-02-11 02:00:00 | 6.196 | 25.6 | -16.97 | 16.97 | 10000000
2016-02-11 03:00:00 | 6.0685 | 25.12 | -17.66 | 17.66 | 10000000
2016-02-11 04:00:00 | 5.8985 | 24.48 | -18.55 | 18.55 | 10000000
2016-02-11 05:00:00 | 5.7284 | 23.84 | -20.84 | 20.84 | 10000000
2016-02-11 06:00:00 | 5.7284 | 23.84 | -30.82 | 30.82 | 10000000
2016-02-11 07:00:00 | 5.8985 | 24.48 | -25.34 | 25.34 | 10000000
2016-02-11 08:00:00 | 5.856 | 24.32 | -22.84 | 22.84 | 10000000
2016-02-11 09:00:00 | 5.771 | 24 | -21.12 | 21.12 | 10000000
2016-02-11 10:00:00 | 5.771 | 24 | -24.74 | 24.74 | 10000000
2016-02-11 11:00:00 | 5.7284 | 23.84 | -23.72 | 23.72 | 10000000
2016-02-11 12:00:00 | 5.8135 | 24.16 | -23.01 | 23.01 | 10000000
2016-02-11 13:00:00 | 5.8135 | 24.16 | -21.03 | 21.03 | 10000000
2016-02-11 14:00:00 | 5.941 | 24.64 | -30 | 30 | 10000000
2016-02-11 15:00:00 | 5.8985 | 24.48 | -31.58 | 31.58 | 10000000
2016-02-11 16:00:00 | 5.9835 | 24.8 | -36 | 36 | 10000000
2016-02-11 17:00:00 | 6.0685 | 25.12 | -41.02 | 41.02 | 10000000
2016-02-11 18:00:00 | 6.1535 | 25.44 | -41.34 | 41.34 | 10000000
2016-02-11 19:00:00 | 6.196 | 25.6 | -32.98 | 32.98 | 10000000
2016-02-11 20:00:00 | 6.196 | 25.6 | -29.96 | 29.96 | 10000000
2016-02-11 21:00:00 | 6.2386 | 25.76 | -29.46 | 29.46 | 10000000
2016-02-11 22:00:00 | 6.2386 | 25.76 | -26.1 | 26.1 | 10000000
2016-02-11 23:00:00 | 6.5361 | 26.88 | -22.81 | 22.81 | 10000000
2016-02-12 00:00:00 | 6.6211 | 27.2 | -21.59 | 21.59 | 10000000
2016-02-12 01:00:00 | 6.6211 | 27.2 | -21.3 | 21.3 | 10000000
2016-02-12 02:00:00 | 7.0462 | 28.8 | -19.86 | 19.86 | 10000000
2016-02-12 03:00:00 | 7.0037 | 28.64 | -20.69 | 20.69 | 10000000
2016-02-12 04:00:00 | 6.9187 | 28.32 | -21.64 | 21.64 | 10000000
2016-02-12 05:00:00 | 7.0887 | 28.96 | -27.18 | 27.18 | 10000000
2016-02-12 06:00:00 | 7.0462 | 28.8 | -36.43 | 36.43 | 10000000
2016-02-12 07:00:00 | 7.0462 | 28.8 | -37.3 | 37.3 | 10000000
2016-02-12 08:00:00 | 6.9187 | 28.32 | -34.97 | 34.97 | 10000000
2016-02-12 09:00:00 | 6.7912 | 27.84 | -34.7 | 34.7 | 10000000
2016-02-12 10:00:00 | 6.7061 | 27.52 | -33.48 | 33.48 | 10000000
2016-02-12 11:00:00 | 6.7061 | 27.52 | -30 | 30 | 10000000
2016-02-12 12:00:00 | 6.3236 | 26.08 | -26.93 | 26.93 | 10000000
2016-02-12 13:00:00 | 6.0685 | 25.12 | -25.62 | 25.62 | 10000000
2016-02-12 14:00:00 | 5.771 | 24 | -25 | 25 | 10000000
2016-02-12 15:00:00 | 5.6859 | 23.68 | -27.18 | 27.18 | 10000000
2016-02-12 16:00:00 | 6.196 | 25.6 | -34.56 | 34.56 | 10000000
2016-02-12 17:00:00 | 6.4086 | 26.4 | -40.36 | 40.36 | 10000000
2016-02-12 18:00:00 | 6.9187 | 28.32 | -35.56 | 35.56 | 10000000
2016-02-12 19:00:00 | 6.9612 | 28.48 | -29.96 | 29.96 | 10000000
2016-02-12 20:00:00 | 7.8539 | 31.84 | -26.45 | 26.45 | 10000000
2016-02-12 21:00:00 | 7.3863 | 30.08 | -27.18 | 27.18 | 10000000
2016-02-12 22:00:00 | 7.2588 | 29.6 | -25.45 | 25.45 | 10000000
2016-02-12 23:00:00 | 7.5563 | 30.72 | -22.23 | 22.23 | 10000000
2016-02-13 00:00:00 | 7.9814 | 32.32 | -21.1 | 21.1 | 10000000
2016-02-13 01:00:00 | 7.9389 | 32.16 | -20.21 | 20.21 | 10000000
2016-02-13 02:00:00 | 7.4713 | 30.4 | -19.94 | 19.94 | 10000000
2016-02-13 03:00:00 | 7.2163 | 29.44 | -19.9 | 19.9 | 10000000
2016-02-13 04:00:00 | 7.5563 | 30.72 | -19.98 | 19.98 | 10000000
2016-02-13 05:00:00 | 8.2365 | 33.28 | -19.9 | 19.9 | 10000000
2016-02-13 06:00:00 | 8.1089 | 32.8 | -21.48 | 21.48 | 10000000
2016-02-13 07:00:00 | 8.279 | 33.44 | -28.38 | 28.38 | 10000000
2016-02-13 08:00:00 | 7.8539 | 31.84 | -30.36 | 30.36 | 10000000
2016-02-13 09:00:00 | 7.0037 | 28.64 | -30.09 | 30.09 | 10000000
2016-02-13 10:00:00 | 6.7487 | 27.68 | -29.84 | 29.84 | 10000000
2016-02-13 11:00:00 | 6.3236 | 26.08 | -26.75 | 26.75 | 10000000
2016-02-13 12:00:00 | 5.8985 | 24.48 | -23.93 | 23.93 | 10000000
2016-02-13 13:00:00 | 5.4734 | 22.88 | -21.37 | 21.37 | 10000000
2016-02-13 14:00:00 | 5.3884 | 22.56 | -21.15 | 21.15 | 10000000
2016-02-13 15:00:00 | 5.4734 | 22.88 | -20.96 | 20.96 | 10000000
2016-02-13 16:00:00 | 7.0037 | 28.64 | -24.69 | 24.69 | 10000000
2016-02-13 17:00:00 | 7.5988 | 30.88 | -29.65 | 29.65 | 10000000
2016-02-13 18:00:00 | 7.7689 | 31.52 | -24.61 | 24.61 | 10000000
2016-02-13 19:00:00 | 7.7689 | 31.52 | -19.91 | 19.91 | 10000000
2016-02-13 20:00:00 | 7.7264 | 31.36 | -18.7 | 18.7 | 10000000
2016-02-13 21:00:00 | 7.6839 | 31.2 | -18.47 | 18.47 | 10000000
2016-02-13 22:00:00 | 7.5563 | 30.72 | -16.88 | 16.88 | 10000000
2016-02-13 23:00:00 | 7.4288 | 30.24 | -13.06 | 13.06 | 10000000
2016-02-14 00:00:00 | 7.3438 | 29.92 | -10.28 | 10.28 | 10000000
2016-02-14 01:00:00 | 7.3438 | 29.92 | -8.48 | 8.48 | 10000000
2016-02-14 02:00:00 | 7.3013 | 29.76 | -5.09 | 5.09 | 10000000
2016-02-14 03:00:00 | 7.2588 | 29.6 | -4.21 | 4.21 | 10000000
2016-02-14 04:00:00 | 7.1312 | 29.12 | -4.75 | 4.75 | 10000000
2016-02-14 05:00:00 | 7.0887 | 28.96 | -5.3 | 5.3 | 10000000
2016-02-14 06:00:00 | 7.0462 | 28.8 | -8.76 | 8.76 | 10000000
2016-02-14 07:00:00 | 7.0037 | 28.64 | -11.81 | 11.81 | 10000000
2016-02-14 08:00:00 | 6.8337 | 28 | -15.03 | 15.03 | 10000000
2016-02-14 09:00:00 | 6.6636 | 27.36 | -17.46 | 17.46 | 10000000
2016-02-14 10:00:00 | 6.5786 | 27.04 | -18.01 | 18.01 | 10000000
2016-02-14 11:00:00 | 6.4936 | 26.72 | -17.69 | 17.69 | 10000000
2016-02-14 12:00:00 | 6.2811 | 25.92 | -17.34 | 17.34 | 10000000
2016-02-14 13:00:00 | 6.1535 | 25.44 | -16.27 | 16.27 | 10000000
2016-02-14 14:00:00 | 5.9835 | 24.8 | -15.13 | 15.13 | 10000000
2016-02-14 15:00:00 | 6.026 | 24.96 | -16.96 | 16.96 | 10000000
2016-02-14 16:00:00 | 6.2386 | 25.76 | -21.21 | 21.21 | 10000000
2016-02-14 17:00:00 | 6.3661 | 26.24 | -29.94 | 29.94 | 10000000
2016-02-14 18:00:00 | 6.4086 | 26.4 | -30.38 | 30.38 | 10000000
2016-02-14 19:00:00 | 6.4086 | 26.4 | -23.57 | 23.57 | 10000000
2016-02-14 20:00:00 | 6.3661 | 26.24 | -20.21 | 20.21 | 10000000
2016-02-14 21:00:00 | 6.3661 | 26.24 | -20.33 | 20.33 | 10000000
2016-02-14 22:00:00 | 6.4086 | 26.4 | -17.52 | 17.52 | 10000000
2016-02-14 23:00:00 | 6.4511 | 26.56 | -16.57 | 16.57 | 10000000
2016-02-15 00:00:00 | 6.4511 | 26.56 | -16 | 16 | 10000000
2016-02-15 01:00:00 | 6.4086 | 26.4 | -14.36 | 14.36 | 10000000
2016-02-15 02:00:00 | 6.4511 | 26.56 | -13.14 | 13.14 | 10000000
2016-02-15 03:00:00 | 6.4511 | 26.56 | -12.68 | 12.68 | 10000000
2016-02-15 04:00:00 | 6.4511 | 26.56 | -14.65 | 14.65 | 10000000
2016-02-15 05:00:00 | 6.4511 | 26.56 | -21.12 | 21.12 | 10000000
2016-02-15 06:00:00 | 6.4511 | 26.56 | -32.18 | 32.18 | 10000000
2016-02-15 07:00:00 | 6.4086 | 26.4 | -30.11 | 30.11 | 10000000
2016-02-15 08:00:00 | 6.3661 | 26.24 | -31.72 | 31.72 | 10000000
2016-02-15 09:00:00 | 6.111 | 25.28 | -30.91 | 30.91 | 10000000
2016-02-15 10:00:00 | 5.9835 | 24.8 | -29.93 | 29.93 | 10000000
2016-02-15 11:00:00 | 5.8985 | 24.48 | -27.22 | 27.22 | 10000000
2016-02-15 12:00:00 | 5.941 | 24.64 | -25.39 | 25.39 | 10000000
2016-02-15 13:00:00 | 6.196 | 25.6 | -24.81 | 24.81 | 10000000
2016-02-15 14:00:00 | 6.3661 | 26.24 | -24.4 | 24.4 | 10000000
2016-02-15 15:00:00 | 6.7061 | 27.52 | -24.93 | 24.93 | 10000000
2016-02-15 16:00:00 | 6.7912 | 27.84 | -28.45 | 28.45 | 10000000
2016-02-15 17:00:00 | 6.8762 | 28.16 | -35.19 | 35.19 | 10000000
2016-02-15 18:00:00 | 6.9187 | 28.32 | -32.19 | 32.19 | 10000000
2016-02-15 19:00:00 | 6.9187 | 28.32 | -30.05 | 30.05 | 10000000
2016-02-15 20:00:00 | 7.0037 | 28.64 | -24.39 | 24.39 | 10000000
2016-02-15 21:00:00 | 7.0462 | 28.8 | -25.87 | 25.87 | 10000000
2016-02-15 22:00:00 | 7.1312 | 29.12 | -22.39 | 22.39 | 10000000
2016-02-15 23:00:00 | 7.2588 | 29.6 | -22.37 | 22.37 | 10000000
2016-02-16 00:00:00 | 7.4288 | 30.24 | -22.32 | 22.32 | 10000000
2016-02-16 01:00:00 | 7.5563 | 30.72 | -22.31 | 22.31 | 10000000
2016-02-16 02:00:00 | 7.5988 | 30.88 | -22.04 | 22.04 | 10000000
2016-02-16 03:00:00 | 7.6413 | 31.04 | -21.83 | 21.83 | 10000000
2016-02-16 04:00:00 | 7.6413 | 31.04 | -22.74 | 22.74 | 10000000
2016-02-16 05:00:00 | 7.5988 | 30.88 | -29.39 | 29.39 | 10000000
2016-02-16 06:00:00 | 7.5563 | 30.72 | -40.43 | 40.43 | 10000000
2016-02-16 07:00:00 | 7.5988 | 30.88 | -42.46 | 42.46 | 10000000
2016-02-16 08:00:00 | 7.5138 | 30.56 | -42.42 | 42.42 | 10000000
2016-02-16 09:00:00 | 7.4288 | 30.24 | -37.91 | 37.91 | 10000000
2016-02-16 10:00:00 | 7.3013 | 29.76 | -35.72 | 35.72 | 10000000
2016-02-16 11:00:00 | 7.0462 | 28.8 | -33.07 | 33.07 | 10000000
2016-02-16 12:00:00 | 7.0462 | 28.8 | -32.77 | 32.77 | 10000000
2016-02-16 13:00:00 | 6.9612 | 28.48 | -31.7 | 31.7 | 10000000
2016-02-16 14:00:00 | 7.1737 | 29.28 | -32.09 | 32.09 | 10000000
2016-02-16 15:00:00 | 6.8762 | 28.16 | -34.88 | 34.88 | 10000000
2016-02-16 16:00:00 | 7.3863 | 30.08 | -39.81 | 39.81 | 10000000
2016-02-16 17:00:00 | 7.9814 | 32.32 | -53.46 | 53.46 | 10000000
2016-02-16 18:00:00 | 8.194 | 33.12 | -49.71 | 49.71 | 10000000
2016-02-16 19:00:00 | 8.279 | 33.44 | -33.96 | 33.96 | 10000000
2016-02-16 20:00:00 | 8.5765 | 34.56 | -27 | 27 | 10000000
2016-02-16 21:00:00 | 8.8741 | 35.68 | -24.98 | 24.98 | 10000000
2016-02-16 22:00:00 | 8.9591 | 36 | -21.48 | 21.48 | 10000000
2016-02-16 23:00:00 | 9.0016 | 36.16 | -18.97 | 18.97 | 10000000
2016-02-17 00:00:00 | 9.1717 | 36.8 | -18.86 | 18.86 | 10000000
2016-02-17 01:00:00 | 8.7041 | 35.04 | -18.7 | 18.7 | 10000000
2016-02-17 02:00:00 | 8.5765 | 34.56 | -18.74 | 18.74 | 10000000
2016-02-17 03:00:00 | 8.7466 | 35.2 | -19.58 | 19.58 | 10000000
2016-02-17 04:00:00 | 8.8741 | 35.68 | -19 | 19 | 10000000
2016-02-17 05:00:00 | 8.8316 | 35.52 | -22.75 | 22.75 | 10000000
2016-02-17 06:00:00 | 8.7891 | 35.36 | -30.97 | 30.97 | 10000000
2016-02-17 07:00:00 | 8.619 | 34.72 | -31.71 | 31.71 | 10000000
2016-02-17 08:00:00 | 8.2365 | 33.28 | -29.95 | 29.95 | 10000000
2016-02-17 09:00:00 | 7.8539 | 31.84 | -23.53 | 23.53 | 10000000
2016-02-17 10:00:00 | 7.2588 | 29.6 | -24.77 | 24.77 | 10000000
2016-02-17 11:00:00 | 6.8337 | 28 | -23.55 | 23.55 | 10000000
2016-02-17 12:00:00 | 6.4936 | 26.72 | -24.72 | 24.72 | 10000000
2016-02-17 13:00:00 | 6.1535 | 25.44 | -25.91 | 25.91 | 10000000
2016-02-17 14:00:00 | 6.2811 | 25.92 | -29.9 | 29.9 | 10000000
2016-02-17 15:00:00 | 6.4936 | 26.72 | -30.67 | 30.67 | 10000000
2016-02-17 16:00:00 | 6.7061 | 27.52 | -38.06 | 38.06 | 10000000
2016-02-17 17:00:00 | 6.9187 | 28.32 | -40.87 | 40.87 | 10000000
2016-02-17 18:00:00 | 7.6413 | 31.04 | -33.96 | 33.96 | 10000000
2016-02-17 19:00:00 | 7.7689 | 31.52 | -29.94 | 29.94 | 10000000
2016-02-17 20:00:00 | 7.8114 | 31.68 | -24.05 | 24.05 | 10000000
2016-02-17 21:00:00 | 7.8114 | 31.68 | -24.25 | 24.25 | 10000000
2016-02-17 22:00:00 | 7.7264 | 31.36 | -22.73 | 22.73 | 10000000
2016-02-17 23:00:00 | 7.6413 | 31.04 | -20.74 | 20.74 | 10000000
2016-02-18 00:00:00 | 7.5138 | 30.56 | -20.57 | 20.57 | 10000000
2016-02-18 01:00:00 | 7.4713 | 30.4 | -18.87 | 18.87 | 10000000
2016-02-18 02:00:00 | 7.4288 | 30.24 | -19.88 | 19.88 | 10000000
2016-02-18 03:00:00 | 7.3438 | 29.92 | -19.89 | 19.89 | 10000000
2016-02-18 04:00:00 | 7.3863 | 30.08 | -20.33 | 20.33 | 10000000
2016-02-18 05:00:00 | 7.4288 | 30.24 | -23.16 | 23.16 | 10000000
2016-02-18 06:00:00 | 7.4713 | 30.4 | -35.53 | 35.53 | 10000000
2016-02-18 07:00:00 | 7.5138 | 30.56 | -39.92 | 39.92 | 10000000
2016-02-18 08:00:00 | 7.4288 | 30.24 | -34.97 | 34.97 | 10000000
2016-02-18 09:00:00 | 7.4288 | 30.24 | -29.92 | 29.92 | 10000000
2016-02-18 10:00:00 | 7.1737 | 29.28 | -25.98 | 25.98 | 10000000
2016-02-18 11:00:00 | 6.8337 | 28 | -23.77 | 23.77 | 10000000
2016-02-18 12:00:00 | 6.3236 | 26.08 | -24.53 | 24.53 | 10000000
2016-02-18 13:00:00 | 5.941 | 24.64 | -25.13 | 25.13 | 10000000
2016-02-18 14:00:00 | 6.111 | 25.28 | -29.04 | 29.04 | 10000000
2016-02-18 15:00:00 | 6.1535 | 25.44 | -32 | 32 | 10000000
2016-02-18 16:00:00 | 6.4086 | 26.4 | -38.74 | 38.74 | 10000000
2016-02-18 17:00:00 | 6.8337 | 28 | -45.08 | 45.08 | 10000000
2016-02-18 18:00:00 | 6.8762 | 28.16 | -38.06 | 38.06 | 10000000
2016-02-18 19:00:00 | 6.8337 | 28 | -32.24 | 32.24 | 10000000
2016-02-18 20:00:00 | 6.9187 | 28.32 | -25.95 | 25.95 | 10000000
2016-02-18 21:00:00 | 6.9187 | 28.32 | -23.09 | 23.09 | 10000000
2016-02-18 22:00:00 | 7.0037 | 28.64 | -21.34 | 21.34 | 10000000
2016-02-18 23:00:00 | 7.0462 | 28.8 | -21.85 | 21.85 | 10000000
2016-02-19 00:00:00 | 7.2163 | 29.44 | -21.44 | 21.44 | 10000000
2016-02-19 01:00:00 | 7.2163 | 29.44 | -21.75 | 21.75 | 10000000
2016-02-19 02:00:00 | 7.3013 | 29.76 | -22.19 | 22.19 | 10000000
2016-02-19 03:00:00 | 7.3863 | 30.08 | -22.37 | 22.37 | 10000000
2016-02-19 04:00:00 | 7.3863 | 30.08 | -19.46 | 19.46 | 10000000
2016-02-19 05:00:00 | 7.6413 | 31.04 | -27.83 | 27.83 | 10000000
2016-02-19 06:00:00 | 7.2588 | 29.6 | -34.98 | 34.98 | 10000000
2016-02-19 07:00:00 | 7.1312 | 29.12 | -38.49 | 38.49 | 10000000
2016-02-19 08:00:00 | 7.3013 | 29.76 | -34.95 | 34.95 | 10000000
2016-02-19 09:00:00 | 7.0037 | 28.64 | -34.95 | 34.95 | 10000000
2016-02-19 10:00:00 | 6.7912 | 27.84 | -37.91 | 37.91 | 10000000
2016-02-19 11:00:00 | 6.5786 | 27.04 | -31.55 | 31.55 | 10000000
2016-02-19 12:00:00 | 6.2811 | 25.92 | -27.93 | 27.93 | 10000000
2016-02-19 13:00:00 | 5.8135 | 24.16 | -25.25 | 25.25 | 10000000
2016-02-19 14:00:00 | 5.7284 | 23.84 | -25.09 | 25.09 | 10000000
2016-02-19 15:00:00 | 5.8985 | 24.48 | -24.84 | 24.84 | 10000000
2016-02-19 16:00:00 | 6.3661 | 26.24 | -30.04 | 30.04 | 10000000
2016-02-19 17:00:00 | 6.9612 | 28.48 | -34.94 | 34.94 | 10000000
2016-02-19 18:00:00 | 6.7061 | 27.52 | -27.99 | 27.99 | 10000000
2016-02-19 19:00:00 | 7.0887 | 28.96 | -23.69 | 23.69 | 10000000
2016-02-19 20:00:00 | 7.0462 | 28.8 | -24.93 | 24.93 | 10000000
2016-02-19 21:00:00 | 6.9187 | 28.32 | -23.38 | 23.38 | 10000000
2016-02-19 22:00:00 | 6.7912 | 27.84 | -18.9 | 18.9 | 10000000
2016-02-19 23:00:00 | 6.7912 | 27.84 | -18.3 | 18.3 | 10000000
2016-02-20 00:00:00 | 6.8337 | 28 | -16.82 | 16.82 | 10000000
2016-02-20 01:00:00 | 6.8337 | 28 | -11.54 | 11.54 | 10000000
2016-02-20 02:00:00 | 7.2163 | 29.44 | -9.69 | 9.69 | 10000000
2016-02-20 03:00:00 | 6.9612 | 28.48 | -9.52 | 9.52 | 10000000
2016-02-20 04:00:00 | 7.3438 | 29.92 | -5.01 | 5.01 | 10000000
2016-02-20 05:00:00 | 7.4288 | 30.24 | -5.06 | 5.06 | 10000000
2016-02-20 06:00:00 | 7.4288 | 30.24 | -9.09 | 9.09 | 10000000
2016-02-20 07:00:00 | 7.4288 | 30.24 | -8.69 | 8.69 | 10000000
2016-02-20 08:00:00 | 7.2588 | 29.6 | -13.43 | 13.43 | 10000000
2016-02-20 09:00:00 | 6.9187 | 28.32 | -16.36 | 16.36 | 10000000
2016-02-20 10:00:00 | 6.4511 | 26.56 | -17 | 17 | 10000000
2016-02-20 11:00:00 | 6.2811 | 25.92 | -16.96 | 16.96 | 10000000
2016-02-20 12:00:00 | 6.2386 | 25.76 | -15.94 | 15.94 | 10000000
2016-02-20 13:00:00 | 6.1535 | 25.44 | -15.77 | 15.77 | 10000000
2016-02-20 14:00:00 | 5.941 | 24.64 | -16.05 | 16.05 | 10000000
2016-02-20 15:00:00 | 5.771 | 24 | -16.15 | 16.15 | 10000000
2016-02-20 16:00:00 | 5.8135 | 24.16 | -18.99 | 18.99 | 10000000
2016-02-20 17:00:00 | 5.6859 | 23.68 | -24.22 | 24.22 | 10000000
2016-02-20 18:00:00 | 5.5159 | 23.04 | -23.49 | 23.49 | 10000000
2016-02-20 19:00:00 | 5.6009 | 23.36 | -18.96 | 18.96 | 10000000
2016-02-20 20:00:00 | 5.5584 | 23.2 | -13.92 | 13.92 | 10000000
2016-02-20 21:00:00 | 5.5584 | 23.2 | -11.79 | 11.79 | 10000000
2016-02-20 22:00:00 | 5.5584 | 23.2 | -7.81 | 7.81 | 10000000
2016-02-20 23:00:00 | 5.5584 | 23.2 | -9.37 | 9.37 | 10000000
2016-02-21 00:00:00 | 5.5584 | 23.2 | -6.52 | 6.52 | 10000000
2016-02-21 01:00:00 | 5.6009 | 23.36 | -5.09 | 5.09 | 10000000
2016-02-21 02:00:00 | 5.5159 | 23.04 | -3.14 | 3.14 | 10000000
2016-02-21 03:00:00 | 5.5584 | 23.2 | -0.46 | 0.46 | 10000000
2016-02-21 04:00:00 | 5.2183 | 21.92 | -0.13 | 0.13 | 10000000
2016-02-21 05:00:00 | 5.1333 | 21.6 | 0.05 |  | 0
2016-02-21 06:00:00 | 5.1333 | 21.6 | -0.13 | 0.13 | 10000000
2016-02-21 07:00:00 | 5.1758 | 21.76 | -5.62 | 5.62 | 10000000
2016-02-21 08:00:00 | 4.9208 | 20.8 | -10.81 | 10.81 | 10000000
2016-02-21 09:00:00 | 4.7082 | 20 | -13.07 | 13.07 | 10000000
2016-02-21 10:00:00 | 4.4107 | 18.88 | -14.94 | 14.94 | 10000000
2016-02-21 11:00:00 | 4.4107 | 18.88 | -14.95 | 14.95 | 10000000
2016-02-21 12:00:00 | 4.3257 | 18.56 | -10.6 | 10.6 | 10000000
2016-02-21 13:00:00 | 4.3257 | 18.56 | -7.71 | 7.71 | 10000000
2016-02-21 14:00:00 | 4.5382 | 19.36 | -4.95 | 4.95 | 10000000
2016-02-21 15:00:00 | 4.8358 | 20.48 | -7.69 | 7.69 | 10000000
2016-02-21 16:00:00 | 5.0058 | 21.12 | -14.34 | 14.34 | 10000000
2016-02-21 17:00:00 | 5.0483 | 21.28 | -18.61 | 18.61 | 10000000
2016-02-21 18:00:00 | 4.9208 | 20.8 | -18.2 | 18.2 | 10000000
2016-02-21 19:00:00 | 4.2831 | 18.4 | -12 | 12 | 10000000
2016-02-21 20:00:00 | 3.4755 | 15.36 | -12.64 | 12.64 | 10000000
2016-02-21 21:00:00 | 3.433 | 15.2 | -13.94 | 13.94 | 10000000
2016-02-21 22:00:00 | 3.0929 | 13.92 | -9.31 | 9.31 | 10000000
2016-02-21 23:00:00 | 3.2629 | 14.56 | 4.93 |  | 0
2016-02-22 00:00:00 | 3.0929 | 13.92 | 4.98 |  | 0
2016-02-22 01:00:00 | 3.0079 | 13.6 | 5.08 |  | 0
2016-02-22 02:00:00 | 2.9654 | 13.44 | 1.02 |  | 0
2016-02-22 03:00:00 | 2.9654 | 13.44 | 0.97 |  | 0
2016-02-22 04:00:00 | 3.9856 | 17.28 | -7.63 | 7.63 | 10000000
2016-02-22 05:00:00 | 4.1981 | 18.08 | -18.05 | 18.05 | 10000000
2016-02-22 06:00:00 | 4.4107 | 18.88 | -26.38 | 26.38 | 10000000
2016-02-22 07:00:00 | 5.1333 | 21.6 | -27.92 | 27.92 | 10000000
2016-02-22 08:00:00 | 5.2183 | 21.92 | -23.97 | 23.97 | 10000000
2016-02-22 09:00:00 | 5.3034 | 22.24 | -23.11 | 23.11 | 10000000
2016-02-22 10:00:00 | 5.0908 | 21.44 | -23.93 | 23.93 | 10000000
2016-02-22 11:00:00 | 5.3884 | 22.56 | -24 | 24 | 10000000
2016-02-22 12:00:00 | 5.6009 | 23.36 | -24.52 | 24.52 | 10000000
2016-02-22 13:00:00 | 5.4734 | 22.88 | -23.98 | 23.98 | 10000000
2016-02-22 14:00:00 | 5.4309 | 22.72 | -23.91 | 23.91 | 10000000
2016-02-22 15:00:00 | 5.5159 | 23.04 | -23.92 | 23.92 | 10000000
2016-02-22 16:00:00 | 5.771 | 24 | -27.93 | 27.93 | 10000000
2016-02-22 17:00:00 | 5.9835 | 24.8 | -40.13 | 40.13 | 10000000
2016-02-22 18:00:00 | 6.0685 | 25.12 | -39.45 | 39.45 | 10000000
2016-02-22 19:00:00 | 5.8985 | 24.48 | -29.37 | 29.37 | 10000000
2016-02-22 20:00:00 | 5.8135 | 24.16 | -24.69 | 24.69 | 10000000
2016-02-22 21:00:00 | 5.941 | 24.64 | -25.08 | 25.08 | 10000000
2016-02-22 22:00:00 | 5.9835 | 24.8 | -19.56 | 19.56 | 10000000
2016-02-22 23:00:00 | 5.9835 | 24.8 | -17.81 | 17.81 | 10000000
2016-02-23 00:00:00 | 5.9835 | 24.8 | -14.28 | 14.28 | 10000000
2016-02-23 01:00:00 | 5.941 | 24.64 | -17.23 | 17.23 | 10000000
2016-02-23 02:00:00 | 6.0685 | 25.12 | -17.47 | 17.47 | 10000000
2016-02-23 03:00:00 | 5.8985 | 24.48 | -17.83 | 17.83 | 10000000
2016-02-23 04:00:00 | 5.9835 | 24.8 | -19.15 | 19.15 | 10000000
2016-02-23 05:00:00 | 6.111 | 25.28 | -27.32 | 27.32 | 10000000
2016-02-23 06:00:00 | 6.2811 | 25.92 | -30.62 | 30.62 | 10000000
2016-02-23 07:00:00 | 6.111 | 25.28 | -31.9 | 31.9 | 10000000
2016-02-23 08:00:00 | 5.856 | 24.32 | -31.09 | 31.09 | 10000000
2016-02-23 09:00:00 | 5.6859 | 23.68 | -29.19 | 29.19 | 10000000
2016-02-23 10:00:00 | 5.4734 | 22.88 | -30.68 | 30.68 | 10000000
2016-02-23 11:00:00 | 5.1333 | 21.6 | -25.92 | 25.92 | 10000000
2016-02-23 12:00:00 | 5.0058 | 21.12 | -24.96 | 24.96 | 10000000
2016-02-23 13:00:00 | 5.4734 | 22.88 | -23.9 | 23.9 | 10000000
2016-02-23 14:00:00 | 4.8358 | 20.48 | -24.13 | 24.13 | 10000000
2016-02-23 15:00:00 | 4.5807 | 19.52 | -24.36 | 24.36 | 10000000
2016-02-23 16:00:00 | 5.1758 | 21.76 | -30.08 | 30.08 | 10000000
2016-02-23 17:00:00 | 5.5584 | 23.2 | -36.75 | 36.75 | 10000000
2016-02-23 18:00:00 | 6.2811 | 25.92 | -29.94 | 29.94 | 10000000
2016-02-23 19:00:00 | 6.4936 | 26.72 | -22.96 | 22.96 | 10000000
2016-02-23 20:00:00 | 6.4936 | 26.72 | -23.23 | 23.23 | 10000000
2016-02-23 21:00:00 | 6.6211 | 27.2 | -19.76 | 19.76 | 10000000
2016-02-23 22:00:00 | 6.7061 | 27.52 | -17.9 | 17.9 | 10000000
2016-02-23 23:00:00 | 6.5361 | 26.88 | -18.04 | 18.04 | 10000000
2016-02-24 00:00:00 | 6.4936 | 26.72 | -16.59 | 16.59 | 10000000
2016-02-24 01:00:00 | 6.3661 | 26.24 | -13.61 | 13.61 | 10000000
2016-02-24 02:00:00 | 6.4936 | 26.72 | -13.66 | 13.66 | 10000000
2016-02-24 03:00:00 | 6.5786 | 27.04 | -17.43 | 17.43 | 10000000
2016-02-24 04:00:00 | 6.5786 | 27.04 | -18.92 | 18.92 | 10000000
2016-02-24 05:00:00 | 6.6211 | 27.2 | -23.15 | 23.15 | 10000000
2016-02-24 06:00:00 | 6.8337 | 28 | -33.69 | 33.69 | 10000000
2016-02-24 07:00:00 | 6.8762 | 28.16 | -30.99 | 30.99 | 10000000
2016-02-24 08:00:00 | 6.5361 | 26.88 | -25.04 | 25.04 | 10000000
2016-02-24 09:00:00 | 6.4086 | 26.4 | -23.41 | 23.41 | 10000000
2016-02-24 10:00:00 | 6.0685 | 25.12 | -22.56 | 22.56 | 10000000
2016-02-24 11:00:00 | 5.941 | 24.64 | -22.03 | 22.03 | 10000000
2016-02-24 12:00:00 | 5.7284 | 23.84 | -22.05 | 22.05 | 10000000
2016-02-24 13:00:00 | 5.8135 | 24.16 | -22.56 | 22.56 | 10000000
2016-02-24 14:00:00 | 5.771 | 24 | -24 | 24 | 10000000
2016-02-24 15:00:00 | 6.2386 | 25.76 | -25.05 | 25.05 | 10000000
2016-02-24 16:00:00 | 6.3236 | 26.08 | -31.96 | 31.96 | 10000000
2016-02-24 17:00:00 | 6.7061 | 27.52 | -35.68 | 35.68 | 10000000
2016-02-24 18:00:00 | 7.3013 | 29.76 | -36.41 | 36.41 | 10000000
2016-02-24 19:00:00 | 7.1737 | 29.28 | -30.51 | 30.51 | 10000000
2016-02-24 20:00:00 | 7.5563 | 30.72 | -23.97 | 23.97 | 10000000
2016-02-24 21:00:00 | 7.4713 | 30.4 | -22.96 | 22.96 | 10000000
2016-02-24 22:00:00 | 7.7264 | 31.36 | -20.56 | 20.56 | 10000000
2016-02-24 23:00:00 | 7.8964 | 32 | -24.04 | 24.04 | 10000000
2016-02-25 00:00:00 | 8.0664 | 32.64 | -22.58 | 22.58 | 10000000
2016-02-25 01:00:00 | 7.9389 | 32.16 | -21.26 | 21.26 | 10000000
2016-02-25 02:00:00 | 8.194 | 33.12 | -20.09 | 20.09 | 10000000
2016-02-25 03:00:00 | 8.2365 | 33.28 | -19.94 | 19.94 | 10000000
2016-02-25 04:00:00 | 8.1514 | 32.96 | -21.7 | 21.7 | 10000000
2016-02-25 05:00:00 | 7.9814 | 32.32 | -27.19 | 27.19 | 10000000
2016-02-25 06:00:00 | 8.0239 | 32.48 | -36.04 | 36.04 | 10000000
2016-02-25 07:00:00 | 7.8114 | 31.68 | -38.29 | 38.29 | 10000000
2016-02-25 08:00:00 | 7.5988 | 30.88 | -34.44 | 34.44 | 10000000
2016-02-25 09:00:00 | 7.5138 | 30.56 | -32.12 | 32.12 | 10000000
2016-02-25 10:00:00 | 7.2588 | 29.6 | -30.44 | 30.44 | 10000000
2016-02-25 11:00:00 | 6.8762 | 28.16 | -26.55 | 26.55 | 10000000
2016-02-25 12:00:00 | 6.7487 | 27.68 | -26.01 | 26.01 | 10000000
2016-02-25 13:00:00 | 6.3661 | 26.24 | -25 | 25 | 10000000
2016-02-25 14:00:00 | 6.2811 | 25.92 | -24.78 | 24.78 | 10000000
2016-02-25 15:00:00 | 6.4086 | 26.4 | -25.39 | 25.39 | 10000000
2016-02-25 16:00:00 | 6.5786 | 27.04 | -31.16 | 31.16 | 10000000
2016-02-25 17:00:00 | 6.7487 | 27.68 | -39.91 | 39.91 | 10000000
2016-02-25 18:00:00 | 6.9612 | 28.48 | -36.51 | 36.51 | 10000000
2016-02-25 19:00:00 | 7.0037 | 28.64 | -31.54 | 31.54 | 10000000
2016-02-25 20:00:00 | 7.3438 | 29.92 | -25.2 | 25.2 | 10000000
2016-02-25 21:00:00 | 7.5138 | 30.56 | -25.1 | 25.1 | 10000000
2016-02-25 22:00:00 | 7.6413 | 31.04 | -23.84 | 23.84 | 10000000
2016-02-25 23:00:00 | 7.6839 | 31.2 | -21.66 | 21.66 | 10000000
2016-02-26 00:00:00 | 7.5988 | 30.88 | -21.69 | 21.69 | 10000000
2016-02-26 01:00:00 | 7.3438 | 29.92 | -21.11 | 21.11 | 10000000
2016-02-26 02:00:00 | 7.3013 | 29.76 | -20 | 20 | 10000000
2016-02-26 03:00:00 | 7.1737 | 29.28 | -21.02 | 21.02 | 10000000
2016-02-26 04:00:00 | 7.1312 | 29.12 | -22.07 | 22.07 | 10000000
2016-02-26 05:00:00 | 7.1737 | 29.28 | -27.35 | 27.35 | 10000000
2016-02-26 06:00:00 | 7.1312 | 29.12 | -32.93 | 32.93 | 10000000
2016-02-26 07:00:00 | 7.0462 | 28.8 | -36.08 | 36.08 | 10000000
2016-02-26 08:00:00 | 6.8337 | 28 | -33.48 | 33.48 | 10000000
2016-02-26 09:00:00 | 6.5786 | 27.04 | -31.68 | 31.68 | 10000000
2016-02-26 10:00:00 | 6.2386 | 25.76 | -29.5 | 29.5 | 10000000
2016-02-26 11:00:00 | 6.196 | 25.6 | -27.47 | 27.47 | 10000000
2016-02-26 12:00:00 | 6.3236 | 26.08 | -25.06 | 25.06 | 10000000
2016-02-26 13:00:00 | 6.4086 | 26.4 | -24 | 24 | 10000000
2016-02-26 14:00:00 | 6.1535 | 25.44 | -25.11 | 25.11 | 10000000
2016-02-26 15:00:00 | 5.9835 | 24.8 | -26.94 | 26.94 | 10000000
2016-02-26 16:00:00 | 6.3236 | 26.08 | -33.98 | 33.98 | 10000000
2016-02-26 17:00:00 | 6.6636 | 27.36 | -39.94 | 39.94 | 10000000
2016-02-26 18:00:00 | 6.7912 | 27.84 | -37.55 | 37.55 | 10000000
2016-02-26 19:00:00 | 7.3013 | 29.76 | -31.18 | 31.18 | 10000000
2016-02-26 20:00:00 | 7.8964 | 32 | -26.35 | 26.35 | 10000000
2016-02-26 21:00:00 | 8.0664 | 32.64 | -26.86 | 26.86 | 10000000
2016-02-26 22:00:00 | 8.3215 | 33.6 | -25 | 25 | 10000000
2016-02-26 23:00:00 | 8.4915 | 34.24 | -26.94 | 26.94 | 10000000
2016-02-27 00:00:00 | 8.449 | 34.08 | -23.02 | 23.02 | 10000000
2016-02-27 01:00:00 | 8.534 | 34.4 | -21.77 | 21.77 | 10000000
2016-02-27 02:00:00 | 8.449 | 34.08 | -19.76 | 19.76 | 10000000
2016-02-27 03:00:00 | 8.7466 | 35.2 | -19.83 | 19.83 | 10000000
2016-02-27 04:00:00 | 8.4065 | 33.92 | -20.16 | 20.16 | 10000000
2016-02-27 05:00:00 | 8.534 | 34.4 | -21.18 | 21.18 | 10000000
2016-02-27 06:00:00 | 9.0441 | 36.32 | -22.76 | 22.76 | 10000000
2016-02-27 07:00:00 | 8.6616 | 34.88 | -25.71 | 25.71 | 10000000
2016-02-27 08:00:00 | 7.6839 | 31.2 | -26.79 | 26.79 | 10000000
2016-02-27 09:00:00 | 7.1737 | 29.28 | -23.24 | 23.24 | 10000000
2016-02-27 10:00:00 | 6.4511 | 26.56 | -21.17 | 21.17 | 10000000
2016-02-27 11:00:00 | 6.2386 | 25.76 | -19.92 | 19.92 | 10000000
2016-02-27 12:00:00 | 5.8135 | 24.16 | -19.49 | 19.49 | 10000000
2016-02-27 13:00:00 | 5.771 | 24 | -19.68 | 19.68 | 10000000
2016-02-27 14:00:00 | 5.6859 | 23.68 | -19.93 | 19.93 | 10000000
2016-02-27 15:00:00 | 5.771 | 24 | -20.21 | 20.21 | 10000000
2016-02-27 16:00:00 | 5.9835 | 24.8 | -24.97 | 24.97 | 10000000
2016-02-27 17:00:00 | 6.3236 | 26.08 | -32.04 | 32.04 | 10000000
2016-02-27 18:00:00 | 6.6636 | 27.36 | -31.91 | 31.91 | 10000000
2016-02-27 19:00:00 | 6.7061 | 27.52 | -25.72 | 25.72 | 10000000
2016-02-27 20:00:00 | 7.0037 | 28.64 | -21.74 | 21.74 | 10000000
2016-02-27 21:00:00 | 7.0887 | 28.96 | -23.1 | 23.1 | 10000000
2016-02-27 22:00:00 | 7.2163 | 29.44 | -20.98 | 20.98 | 10000000
2016-02-27 23:00:00 | 7.3013 | 29.76 | -19.9 | 19.9 | 10000000
2016-02-28 00:00:00 | 7.5988 | 30.88 | -18.39 | 18.39 | 10000000
2016-02-28 01:00:00 | 7.5563 | 30.72 | -18.01 | 18.01 | 10000000
2016-02-28 02:00:00 | 7.5563 | 30.72 | -17.62 | 17.62 | 10000000
2016-02-28 03:00:00 | 7.6839 | 31.2 | -17.31 | 17.31 | 10000000
2016-02-28 04:00:00 | 7.7264 | 31.36 | -17.46 | 17.46 | 10000000
2016-02-28 05:00:00 | 7.7264 | 31.36 | -17.51 | 17.51 | 10000000
2016-02-28 06:00:00 | 7.7689 | 31.52 | -17.58 | 17.58 | 10000000
2016-02-28 07:00:00 | 7.7264 | 31.36 | -17.9 | 17.9 | 10000000
2016-02-28 08:00:00 | 7.5138 | 30.56 | -19.02 | 19.02 | 10000000
2016-02-28 09:00:00 | 7.0887 | 28.96 | -19.01 | 19.01 | 10000000
2016-02-28 10:00:00 | 6.6211 | 27.2 | -19.02 | 19.02 | 10000000
2016-02-28 11:00:00 | 6.0685 | 25.12 | -16.6 | 16.6 | 10000000
2016-02-28 12:00:00 | 5.6434 | 23.52 | -14.06 | 14.06 | 10000000
2016-02-28 13:00:00 | 5.2608 | 22.08 | -12.45 | 12.45 | 10000000
2016-02-28 14:00:00 | 5.4309 | 22.72 | -12.21 | 12.21 | 10000000
2016-02-28 15:00:00 | 5.6009 | 23.36 | -13.26 | 13.26 | 10000000
2016-02-28 16:00:00 | 5.771 | 24 | -19.11 | 19.11 | 10000000
2016-02-28 17:00:00 | 6.1535 | 25.44 | -24.6 | 24.6 | 10000000
2016-02-28 18:00:00 | 6.6211 | 27.2 | -26.98 | 26.98 | 10000000
2016-02-28 19:00:00 | 7.1737 | 29.28 | -21.81 | 21.81 | 10000000
2016-02-28 20:00:00 | 7.4288 | 30.24 | -19.9 | 19.9 | 10000000
2016-02-28 21:00:00 | 7.5138 | 30.56 | -20.44 | 20.44 | 10000000
2016-02-28 22:00:00 | 7.7689 | 31.52 | -19.93 | 19.93 | 10000000
2016-02-28 23:00:00 | 7.8964 | 32 | -19.12 | 19.12 | 10000000
2016-02-29 00:00:00 | 7.9814 | 32.32 | -17.77 | 17.77 | 10000000
2016-02-29 01:00:00 | 8.0239 | 32.48 | -17.6 | 17.6 | 10000000
2016-02-29 02:00:00 | 8.1514 | 32.96 | -16.77 | 16.77 | 10000000
2016-02-29 03:00:00 | 8.3215 | 33.6 | -17.01 | 17.01 | 10000000
2016-02-29 04:00:00 | 8.364 | 33.76 | -18.49 | 18.49 | 10000000
2016-02-29 05:00:00 | 8.4065 | 33.92 | -28.23 | 28.23 | 10000000
2016-02-29 06:00:00 | 8.279 | 33.44 | -34.72 | 34.72 | 10000000
2016-02-29 07:00:00 | 8.2365 | 33.28 | -32.96 | 32.96 | 10000000
2016-02-29 08:00:00 | 7.7689 | 31.52 | -27.99 | 27.99 | 10000000
2016-02-29 09:00:00 | 7.7264 | 31.36 | -24.92 | 24.92 | 10000000
2016-02-29 10:00:00 | 7.5138 | 30.56 | -23.48 | 23.48 | 10000000
2016-02-29 11:00:00 | 7.2588 | 29.6 | -22.77 | 22.77 | 10000000
2016-02-29 12:00:00 | 6.9187 | 28.32 | -22.2 | 22.2 | 10000000
2016-02-29 13:00:00 | 6.6636 | 27.36 | -22 | 22 | 10000000
2016-02-29 14:00:00 | 6.4936 | 26.72 | -22.24 | 22.24 | 10000000
2016-02-29 15:00:00 | 6.5361 | 26.88 | -22.57 | 22.57 | 10000000
2016-02-29 16:00:00 | 6.7487 | 27.68 | -26.58 | 26.58 | 10000000
2016-02-29 17:00:00 | 7.5563 | 30.72 | -34.03 | 34.03 | 10000000
2016-02-29 18:00:00 | 7.5138 | 30.56 | -31.21 | 31.21 | 10000000
2016-02-29 19:00:00 | 7.4713 | 30.4 | -27.14 | 27.14 | 10000000
2016-02-29 20:00:00 | 7.4713 | 30.4 | -23.04 | 23.04 | 10000000
2016-02-29 21:00:00 | 7.5563 | 30.72 | -22.55 | 22.55 | 10000000
2016-02-29 22:00:00 | 7.6413 | 31.04 | -19.29 | 19.29 | 10000000
2016-02-29 23:00:00 | 7.8114 | 31.68 | -22.48 | 22.48 | 10000000
2016-03-01 00:00:00 | 7.9814 | 32.32 | -22.08 | 22.08 | 10000000
2016-03-01 01:00:00 | 8.1089 | 32.8 | -19.87 | 19.87 | 10000000
2016-03-01 02:00:00 | 8.279 | 33.44 | -19.13 | 19.13 | 10000000
2016-03-01 03:00:00 | 8.3215 | 33.6 | -19.33 | 19.33 | 10000000
2016-03-01 04:00:00 | 8.4915 | 34.24 | -20.18 | 20.18 | 10000000
2016-03-01 05:00:00 | 8.6616 | 34.88 | -25.59 | 25.59 | 10000000
2016-03-01 06:00:00 | 8.364 | 33.76 | -32.93 | 32.93 | 10000000
2016-03-01 07:00:00 | 8.1514 | 32.96 | -37.86 | 37.86 | 10000000
2016-03-01 08:00:00 | 7.6839 | 31.2 | -34.95 | 34.95 | 10000000
2016-03-01 09:00:00 | 7.4288 | 30.24 | -31.9 | 31.9 | 10000000
2016-03-01 10:00:00 | 7.0887 | 28.96 | -30.06 | 30.06 | 10000000
2016-03-01 11:00:00 | 6.6211 | 27.2 | -28.8 | 28.8 | 10000000
2016-03-01 12:00:00 | 6.2811 | 25.92 | -27.96 | 27.96 | 10000000
2016-03-01 13:00:00 | 5.8135 | 24.16 | -25.55 | 25.55 | 10000000
2016-03-01 14:00:00 | 5.771 | 24 | -25.48 | 25.48 | 10000000
2016-03-01 15:00:00 | 5.6859 | 23.68 | -23.97 | 23.97 | 10000000
2016-03-01 16:00:00 | 6.111 | 25.28 | -26.95 | 26.95 | 10000000
2016-03-01 17:00:00 | 6.7912 | 27.84 | -26 | 26 | 10000000
2016-03-01 18:00:00 | 7.7689 | 31.52 | -22.63 | 22.63 | 10000000
2016-03-01 19:00:00 | 7.6839 | 31.2 | -21.26 | 21.26 | 10000000
2016-03-01 20:00:00 | 7.8539 | 31.84 | -19.52 | 19.52 | 10000000
2016-03-01 21:00:00 | 7.8114 | 31.68 | -18.39 | 18.39 | 10000000
2016-03-01 22:00:00 | 7.7689 | 31.52 | -17.06 | 17.06 | 10000000
2016-03-01 23:00:00 | 7.6413 | 31.04 | -10.58 | 10.58 | 10000000
2016-03-02 00:00:00 | 7.7264 | 31.36 | -13.56 | 13.56 | 10000000
2016-03-02 01:00:00 | 7.4713 | 30.4 | -12.69 | 12.69 | 10000000
2016-03-02 02:00:00 | 7.5563 | 30.72 | -12.62 | 12.62 | 10000000
2016-03-02 03:00:00 | 7.5988 | 30.88 | -13.27 | 13.27 | 10000000
2016-03-02 04:00:00 | 7.5138 | 30.56 | -15.85 | 15.85 | 10000000
2016-03-02 05:00:00 | 7.3013 | 29.76 | -21.45 | 21.45 | 10000000
2016-03-02 06:00:00 | 7.2163 | 29.44 | -23.08 | 23.08 | 10000000
2016-03-02 07:00:00 | 7.0037 | 28.64 | -25.96 | 25.96 | 10000000
2016-03-02 08:00:00 | 6.7061 | 27.52 | -24.68 | 24.68 | 10000000
2016-03-02 09:00:00 | 6.4936 | 26.72 | -26.7 | 26.7 | 10000000
2016-03-02 10:00:00 | 6.2386 | 25.76 | -28 | 28 | 10000000
2016-03-02 11:00:00 | 5.856 | 24.32 | -27.43 | 27.43 | 10000000
2016-03-02 12:00:00 | 5.3034 | 22.24 | -26 | 26 | 10000000
2016-03-02 13:00:00 | 4.6232 | 19.68 | -25.92 | 25.92 | 10000000
2016-03-02 14:00:00 | 4.3257 | 18.56 | -28.06 | 28.06 | 10000000
2016-03-02 15:00:00 | 4.4532 | 19.04 | -28.56 | 28.56 | 10000000
2016-03-02 16:00:00 | 4.5807 | 19.52 | -31.99 | 31.99 | 10000000
2016-03-02 17:00:00 | 4.7933 | 20.32 | -40 | 40 | 10000000
2016-03-02 18:00:00 | 5.6434 | 23.52 | -36.87 | 36.87 | 10000000
2016-03-02 19:00:00 | 6.026 | 24.96 | -30.99 | 30.99 | 10000000
2016-03-02 20:00:00 | 6.9187 | 28.32 | -27.07 | 27.07 | 10000000
2016-03-02 21:00:00 | 7.0462 | 28.8 | -24.27 | 24.27 | 10000000
2016-03-02 22:00:00 | 7.1737 | 29.28 | -21.58 | 21.58 | 10000000
2016-03-02 23:00:00 | 7.4713 | 30.4 | -20.02 | 20.02 | 10000000
2016-03-03 00:00:00 | 7.6413 | 31.04 | -19.29 | 19.29 | 10000000
2016-03-03 01:00:00 | 7.4713 | 30.4 | -18.64 | 18.64 | 10000000
2016-03-03 02:00:00 | 7.3863 | 30.08 | -17.93 | 17.93 | 10000000
2016-03-03 03:00:00 | 7.3013 | 29.76 | -18.26 | 18.26 | 10000000
2016-03-03 04:00:00 | 7.4288 | 30.24 | -19.38 | 19.38 | 10000000
2016-03-03 05:00:00 | 7.6413 | 31.04 | -24.58 | 24.58 | 10000000
2016-03-03 06:00:00 | 7.5563 | 30.72 | -30.93 | 30.93 | 10000000
2016-03-03 07:00:00 | 7.3863 | 30.08 | -31.04 | 31.04 | 10000000
2016-03-03 08:00:00 | 7.0037 | 28.64 | -30.94 | 30.94 | 10000000
2016-03-03 09:00:00 | 6.5361 | 26.88 | -30.57 | 30.57 | 10000000
2016-03-03 10:00:00 | 6.026 | 24.96 | -31.94 | 31.94 | 10000000
2016-03-03 11:00:00 | 5.4734 | 22.88 | -30.07 | 30.07 | 10000000
2016-03-03 12:00:00 | 5.0908 | 21.44 | -30.53 | 30.53 | 10000000
2016-03-03 13:00:00 | 4.8783 | 20.64 | -30.06 | 30.06 | 10000000
2016-03-03 14:00:00 | 4.9208 | 20.8 | -30.97 | 30.97 | 10000000
2016-03-03 15:00:00 | 5.0483 | 21.28 | -30.96 | 30.96 | 10000000
2016-03-03 16:00:00 | 5.2183 | 21.92 | -32.85 | 32.85 | 10000000
2016-03-03 17:00:00 | 5.771 | 24 | -42.71 | 42.71 | 10000000
2016-03-03 18:00:00 | 5.941 | 24.64 | -42.92 | 42.92 | 10000000
2016-03-03 19:00:00 | 6.0685 | 25.12 | -33.98 | 33.98 | 10000000
2016-03-03 20:00:00 | 6.196 | 25.6 | -28.97 | 28.97 | 10000000
2016-03-03 21:00:00 | 6.7487 | 27.68 | -25.92 | 25.92 | 10000000
2016-03-03 22:00:00 | 7.1737 | 29.28 | -23.11 | 23.11 | 10000000
2016-03-03 23:00:00 | 7.2163 | 29.44 | -22.15 | 22.15 | 10000000
2016-03-04 00:00:00 | 7.5988 | 30.88 | -20.03 | 20.03 | 10000000
2016-03-04 01:00:00 | 7.5563 | 30.72 | -19.75 | 19.75 | 10000000
2016-03-04 02:00:00 | 7.6413 | 31.04 | -19.19 | 19.19 | 10000000
2016-03-04 03:00:00 | 7.9814 | 32.32 | -18.99 | 18.99 | 10000000
2016-03-04 04:00:00 | 8.2365 | 33.28 | -20.18 | 20.18 | 10000000
2016-03-04 05:00:00 | 8.4915 | 34.24 | -26.92 | 26.92 | 10000000
2016-03-04 06:00:00 | 8.4915 | 34.24 | -31.73 | 31.73 | 10000000
2016-03-04 07:00:00 | 8.1514 | 32.96 | -33.97 | 33.97 | 10000000
2016-03-04 08:00:00 | 7.2163 | 29.44 | -30.04 | 30.04 | 10000000
2016-03-04 09:00:00 | 6.5361 | 26.88 | -26.69 | 26.69 | 10000000
2016-03-04 10:00:00 | 5.8985 | 24.48 | -23.78 | 23.78 | 10000000
2016-03-04 11:00:00 | 5.0908 | 21.44 | -22.48 | 22.48 | 10000000
2016-03-04 12:00:00 | 4.6232 | 19.68 | -21.78 | 21.78 | 10000000
2016-03-04 13:00:00 | 4.1981 | 18.08 | -21.86 | 21.86 | 10000000
2016-03-04 14:00:00 | 4.3682 | 18.72 | -22.48 | 22.48 | 10000000
2016-03-04 15:00:00 | 4.5807 | 19.52 | -24.17 | 24.17 | 10000000
2016-03-04 16:00:00 | 4.8358 | 20.48 | -29.2 | 29.2 | 10000000
2016-03-04 17:00:00 | 5.5159 | 23.04 | -33.99 | 33.99 | 10000000
2016-03-04 18:00:00 | 6.026 | 24.96 | -31.06 | 31.06 | 10000000
2016-03-04 19:00:00 | 5.8985 | 24.48 | -27.9 | 27.9 | 10000000
2016-03-04 20:00:00 | 6.5361 | 26.88 | -23.52 | 23.52 | 10000000
2016-03-04 21:00:00 | 6.3661 | 26.24 | -23.8 | 23.8 | 10000000
2016-03-04 22:00:00 | 6.5786 | 27.04 | -21.55 | 21.55 | 10000000
2016-03-04 23:00:00 | 6.7912 | 27.84 | -19.15 | 19.15 | 10000000
2016-03-05 00:00:00 | 6.7061 | 27.52 | -19.17 | 19.17 | 10000000
2016-03-05 01:00:00 | 6.9187 | 28.32 | -19.04 | 19.04 | 10000000
2016-03-05 02:00:00 | 6.5361 | 26.88 | -18.96 | 18.96 | 10000000
2016-03-05 03:00:00 | 6.4511 | 26.56 | -18.88 | 18.88 | 10000000
2016-03-05 04:00:00 | 6.5786 | 27.04 | -19.01 | 19.01 | 10000000
2016-03-05 05:00:00 | 6.7061 | 27.52 | -19.16 | 19.16 | 10000000
2016-03-05 06:00:00 | 6.7912 | 27.84 | -20.75 | 20.75 | 10000000
2016-03-05 07:00:00 | 6.7061 | 27.52 | -24.55 | 24.55 | 10000000
2016-03-05 08:00:00 | 6.2386 | 25.76 | -26.9 | 26.9 | 10000000
2016-03-05 09:00:00 | 6.0685 | 25.12 | -24.78 | 24.78 | 10000000
2016-03-05 10:00:00 | 5.6434 | 23.52 | -24.63 | 24.63 | 10000000
2016-03-05 11:00:00 | 5.1758 | 21.76 | -24.25 | 24.25 | 10000000
2016-03-05 12:00:00 | 5.1333 | 21.6 | -21.14 | 21.14 | 10000000
2016-03-05 13:00:00 | 5.6009 | 23.36 | -20.42 | 20.42 | 10000000
2016-03-05 14:00:00 | 5.8135 | 24.16 | -20.57 | 20.57 | 10000000
2016-03-05 15:00:00 | 5.8135 | 24.16 | -21.25 | 21.25 | 10000000
2016-03-05 16:00:00 | 5.8985 | 24.48 | -25.92 | 25.92 | 10000000
2016-03-05 17:00:00 | 6.026 | 24.96 | -34.02 | 34.02 | 10000000
2016-03-05 18:00:00 | 5.9835 | 24.8 | -35 | 35 | 10000000
2016-03-05 19:00:00 | 6.026 | 24.96 | -27.86 | 27.86 | 10000000
2016-03-05 20:00:00 | 6.1535 | 25.44 | -24.44 | 24.44 | 10000000
2016-03-05 21:00:00 | 6.2811 | 25.92 | -25.18 | 25.18 | 10000000
2016-03-05 22:00:00 | 6.2811 | 25.92 | -20 | 20 | 10000000
2016-03-05 23:00:00 | 6.2811 | 25.92 | -20.69 | 20.69 | 10000000
2016-03-06 00:00:00 | 6.2386 | 25.76 | -19.94 | 19.94 | 10000000
2016-03-06 01:00:00 | 6.2386 | 25.76 | -19.13 | 19.13 | 10000000
2016-03-06 02:00:00 | 6.196 | 25.6 | -18.69 | 18.69 | 10000000
2016-03-06 03:00:00 | 6.1535 | 25.44 | -18.58 | 18.58 | 10000000
2016-03-06 04:00:00 | 6.2811 | 25.92 | -18.83 | 18.83 | 10000000
2016-03-06 05:00:00 | 6.2811 | 25.92 | -18.65 | 18.65 | 10000000
2016-03-06 06:00:00 | 6.3236 | 26.08 | -18.78 | 18.78 | 10000000
2016-03-06 07:00:00 | 6.3661 | 26.24 | -19.28 | 19.28 | 10000000
2016-03-06 08:00:00 | 6.2811 | 25.92 | -19.99 | 19.99 | 10000000
2016-03-06 09:00:00 | 6.1535 | 25.44 | -20.26 | 20.26 | 10000000
2016-03-06 10:00:00 | 5.9835 | 24.8 | -20.51 | 20.51 | 10000000
2016-03-06 11:00:00 | 5.856 | 24.32 | -20.02 | 20.02 | 10000000
2016-03-06 12:00:00 | 6.0685 | 25.12 | -19.14 | 19.14 | 10000000
2016-03-06 13:00:00 | 6.2811 | 25.92 | -18.24 | 18.24 | 10000000
2016-03-06 14:00:00 | 6.3661 | 26.24 | -18.23 | 18.23 | 10000000
2016-03-06 15:00:00 | 6.3236 | 26.08 | -18.73 | 18.73 | 10000000
2016-03-06 16:00:00 | 6.196 | 25.6 | -20.57 | 20.57 | 10000000
2016-03-06 17:00:00 | 6.196 | 25.6 | -28.93 | 28.93 | 10000000
2016-03-06 18:00:00 | 6.2386 | 25.76 | -31.62 | 31.62 | 10000000
2016-03-06 19:00:00 | 6.4086 | 26.4 | -29.17 | 29.17 | 10000000
2016-03-06 20:00:00 | 6.8762 | 28.16 | -25.44 | 25.44 | 10000000
2016-03-06 21:00:00 | 6.7912 | 27.84 | -27.44 | 27.44 | 10000000
2016-03-06 22:00:00 | 6.7061 | 27.52 | -21.15 | 21.15 | 10000000
2016-03-06 23:00:00 | 6.7061 | 27.52 | -22.04 | 22.04 | 10000000
2016-03-07 00:00:00 | 7.2163 | 29.44 | -22.05 | 22.05 | 10000000
2016-03-07 01:00:00 | 7.3863 | 30.08 | -20.34 | 20.34 | 10000000
2016-03-07 02:00:00 | 7.4713 | 30.4 | -20.02 | 20.02 | 10000000
2016-03-07 03:00:00 | 7.8114 | 31.68 | -20.09 | 20.09 | 10000000
2016-03-07 04:00:00 | 7.8964 | 32 | -21.87 | 21.87 | 10000000
2016-03-07 05:00:00 | 7.7689 | 31.52 | -32.34 | 32.34 | 10000000
2016-03-07 06:00:00 | 7.6839 | 31.2 | -35.97 | 35.97 | 10000000
2016-03-07 07:00:00 | 7.5138 | 30.56 | -37.79 | 37.79 | 10000000
2016-03-07 08:00:00 | 7.1737 | 29.28 | -33.07 | 33.07 | 10000000
2016-03-07 09:00:00 | 6.8337 | 28 | -31.98 | 31.98 | 10000000
2016-03-07 10:00:00 | 6.7487 | 27.68 | -29.96 | 29.96 | 10000000
2016-03-07 11:00:00 | 6.0685 | 25.12 | -27.98 | 27.98 | 10000000
2016-03-07 12:00:00 | 5.856 | 24.32 | -27.44 | 27.44 | 10000000
2016-03-07 13:00:00 | 5.3459 | 22.4 | -27.72 | 27.72 | 10000000
2016-03-07 14:00:00 | 5.1758 | 21.76 | -27.1 | 27.1 | 10000000
2016-03-07 15:00:00 | 5.2183 | 21.92 | -30.07 | 30.07 | 10000000
2016-03-07 16:00:00 | 5.6859 | 23.68 | -33.97 | 33.97 | 10000000
2016-03-07 17:00:00 | 6.0685 | 25.12 | -48.29 | 48.29 | 10000000
2016-03-07 18:00:00 | 6.5786 | 27.04 | -46.65 | 46.65 | 10000000
2016-03-07 19:00:00 | 6.5361 | 26.88 | -30.03 | 30.03 | 10000000
2016-03-07 20:00:00 | 7.0037 | 28.64 | -27.95 | 27.95 | 10000000
2016-03-07 21:00:00 | 7.0462 | 28.8 | -26.96 | 26.96 | 10000000
2016-03-07 22:00:00 | 7.4713 | 30.4 | -24.47 | 24.47 | 10000000
2016-03-07 23:00:00 | 7.8114 | 31.68 | -22.39 | 22.39 | 10000000
2016-03-08 00:00:00 | 7.7264 | 31.36 | -22.91 | 22.91 | 10000000
2016-03-08 01:00:00 | 7.8964 | 32 | -22.81 | 22.81 | 10000000
2016-03-08 02:00:00 | 8.7041 | 35.04 | -22 | 22 | 10000000
2016-03-08 03:00:00 | 8.4065 | 33.92 | -21.67 | 21.67 | 10000000
2016-03-08 04:00:00 | 8.7466 | 35.2 | -22.7 | 22.7 | 10000000
2016-03-08 05:00:00 | 8.4915 | 34.24 | -27.44 | 27.44 | 10000000
2016-03-08 06:00:00 | 8.7891 | 35.36 | -37.73 | 37.73 | 10000000
2016-03-08 07:00:00 | 8.1514 | 32.96 | -39.08 | 39.08 | 10000000
2016-03-08 08:00:00 | 7.0887 | 28.96 | -34.98 | 34.98 | 10000000
2016-03-08 09:00:00 | 6.2811 | 25.92 | -28.61 | 28.61 | 10000000
2016-03-08 10:00:00 | 5.4734 | 22.88 | -25.42 | 25.42 | 10000000
2016-03-08 11:00:00 | 5.0908 | 21.44 | -25.1 | 25.1 | 10000000
2016-03-08 12:00:00 | 5.1758 | 21.76 | -24.64 | 24.64 | 10000000
2016-03-08 13:00:00 | 4.7933 | 20.32 | -24.81 | 24.81 | 10000000
2016-03-08 14:00:00 | 4.8358 | 20.48 | -25.09 | 25.09 | 10000000
2016-03-08 15:00:00 | 4.7507 | 20.16 | -27.92 | 27.92 | 10000000
2016-03-08 16:00:00 | 4.8783 | 20.64 | -33.1 | 33.1 | 10000000
2016-03-08 17:00:00 | 5.6859 | 23.68 | -44.93 | 44.93 | 10000000
2016-03-08 18:00:00 | 6.2811 | 25.92 | -40.58 | 40.58 | 10000000
2016-03-08 19:00:00 | 6.8337 | 28 | -31.94 | 31.94 | 10000000
2016-03-08 20:00:00 | 7.1312 | 29.12 | -25.07 | 25.07 | 10000000
2016-03-08 21:00:00 | 7.1737 | 29.28 | -27.2 | 27.2 | 10000000
2016-03-08 22:00:00 | 7.4713 | 30.4 | -22.61 | 22.61 | 10000000
2016-03-08 23:00:00 | 7.4288 | 30.24 | -23.8 | 23.8 | 10000000
2016-03-09 00:00:00 | 7.6413 | 31.04 | -22.03 | 22.03 | 10000000
2016-03-09 01:00:00 | 7.9814 | 32.32 | -20.94 | 20.94 | 10000000
2016-03-09 02:00:00 | 8.1089 | 32.8 | -20.08 | 20.08 | 10000000
2016-03-09 03:00:00 | 8.2365 | 33.28 | -20.01 | 20.01 | 10000000
2016-03-09 04:00:00 | 8.0239 | 32.48 | -21.14 | 21.14 | 10000000
2016-03-09 05:00:00 | 8.1514 | 32.96 | -24.95 | 24.95 | 10000000
2016-03-09 06:00:00 | 8.364 | 33.76 | -31.92 | 31.92 | 10000000
2016-03-09 07:00:00 | 7.6413 | 31.04 | -29.91 | 29.91 | 10000000
2016-03-09 08:00:00 | 6.7487 | 27.68 | -25.03 | 25.03 | 10000000
2016-03-09 09:00:00 | 6.026 | 24.96 | -23.43 | 23.43 | 10000000
2016-03-09 10:00:00 | 5.5159 | 23.04 | -23.85 | 23.85 | 10000000
2016-03-09 11:00:00 | 4.8358 | 20.48 | -22.28 | 22.28 | 10000000
2016-03-09 12:00:00 | 4.6232 | 19.68 | -21.96 | 21.96 | 10000000
2016-03-09 13:00:00 | 4.4957 | 19.2 | -22.48 | 22.48 | 10000000
2016-03-09 14:00:00 | 4.1131 | 17.76 | -23.05 | 23.05 | 10000000
2016-03-09 15:00:00 | 4.5807 | 19.52 | -24.83 | 24.83 | 10000000
2016-03-09 16:00:00 | 5.0058 | 21.12 | -33 | 33 | 10000000
2016-03-09 17:00:00 | 5.6434 | 23.52 | -38.77 | 38.77 | 10000000
2016-03-09 18:00:00 | 6.026 | 24.96 | -37.99 | 37.99 | 10000000
2016-03-09 19:00:00 | 6.3236 | 26.08 | -29.81 | 29.81 | 10000000
2016-03-09 20:00:00 | 6.5786 | 27.04 | -25.8 | 25.8 | 10000000
2016-03-09 21:00:00 | 6.9187 | 28.32 | -27.51 | 27.51 | 10000000
2016-03-09 22:00:00 | 7.1737 | 29.28 | -23.41 | 23.41 | 10000000
2016-03-09 23:00:00 | 7.2588 | 29.6 | -19.72 | 19.72 | 10000000
2016-03-10 00:00:00 | 7.3863 | 30.08 | -20.17 | 20.17 | 10000000
2016-03-10 01:00:00 | 7.4288 | 30.24 | -20.04 | 20.04 | 10000000
2016-03-10 02:00:00 | 7.3863 | 30.08 | -20.16 | 20.16 | 10000000
2016-03-10 03:00:00 | 7.3438 | 29.92 | -20.94 | 20.94 | 10000000
2016-03-10 04:00:00 | 7.3863 | 30.08 | -21.6 | 21.6 | 10000000
2016-03-10 05:00:00 | 7.1737 | 29.28 | -28.48 | 28.48 | 10000000
2016-03-10 06:00:00 | 7.0037 | 28.64 | -35.44 | 35.44 | 10000000
2016-03-10 07:00:00 | 6.7487 | 27.68 | -31.99 | 31.99 | 10000000
2016-03-10 08:00:00 | 6.4086 | 26.4 | -30.07 | 30.07 | 10000000
2016-03-10 09:00:00 | 5.8135 | 24.16 | -25.53 | 25.53 | 10000000
2016-03-10 10:00:00 | 5.4309 | 22.72 | -24.71 | 24.71 | 10000000
2016-03-10 11:00:00 | 5.3034 | 22.24 | -26.35 | 26.35 | 10000000
2016-03-10 12:00:00 | 4.9633 | 20.96 | -25 | 25 | 10000000
2016-03-10 13:00:00 | 4.8358 | 20.48 | -25 | 25 | 10000000
2016-03-10 14:00:00 | 4.8358 | 20.48 | -24.89 | 24.89 | 10000000
2016-03-10 15:00:00 | 5.0058 | 21.12 | -25.03 | 25.03 | 10000000
2016-03-10 16:00:00 | 5.2608 | 22.08 | -29.95 | 29.95 | 10000000
2016-03-10 17:00:00 | 5.4734 | 22.88 | -35.49 | 35.49 | 10000000
2016-03-10 18:00:00 | 5.6859 | 23.68 | -37.79 | 37.79 | 10000000
2016-03-10 19:00:00 | 5.856 | 24.32 | -30.02 | 30.02 | 10000000
2016-03-10 20:00:00 | 6.111 | 25.28 | -25.31 | 25.31 | 10000000
2016-03-10 21:00:00 | 6.2386 | 25.76 | -22.72 | 22.72 | 10000000
2016-03-10 22:00:00 | 6.3236 | 26.08 | -21.32 | 21.32 | 10000000
2016-03-10 23:00:00 | 6.4511 | 26.56 | -22.03 | 22.03 | 10000000
2016-03-11 00:00:00 | 6.5361 | 26.88 | -20.85 | 20.85 | 10000000
2016-03-11 01:00:00 | 6.4936 | 26.72 | -21.03 | 21.03 | 10000000
2016-03-11 02:00:00 | 6.4936 | 26.72 | -21.06 | 21.06 | 10000000
2016-03-11 03:00:00 | 6.8762 | 28.16 | -21.75 | 21.75 | 10000000
2016-03-11 04:00:00 | 6.7912 | 27.84 | -22.39 | 22.39 | 10000000
2016-03-11 05:00:00 | 6.7061 | 27.52 | -28.34 | 28.34 | 10000000
2016-03-11 06:00:00 | 6.7912 | 27.84 | -34.47 | 34.47 | 10000000
2016-03-11 07:00:00 | 6.6636 | 27.36 | -38.34 | 38.34 | 10000000
2016-03-11 08:00:00 | 6.5361 | 26.88 | -36.69 | 36.69 | 10000000
2016-03-11 09:00:00 | 6.2386 | 25.76 | -32.91 | 32.91 | 10000000
2016-03-11 10:00:00 | 6.1535 | 25.44 | -31.98 | 31.98 | 10000000
2016-03-11 11:00:00 | 5.941 | 24.64 | -29.81 | 29.81 | 10000000
2016-03-11 12:00:00 | 5.8985 | 24.48 | -27.03 | 27.03 | 10000000
2016-03-11 13:00:00 | 5.8985 | 24.48 | -25.01 | 25.01 | 10000000
2016-03-11 14:00:00 | 5.9835 | 24.8 | -24.92 | 24.92 | 10000000
2016-03-11 15:00:00 | 6.111 | 25.28 | -24.88 | 24.88 | 10000000
2016-03-11 16:00:00 | 6.0685 | 25.12 | -27.9 | 27.9 | 10000000
2016-03-11 17:00:00 | 6.196 | 25.6 | -32.55 | 32.55 | 10000000
2016-03-11 18:00:00 | 6.3236 | 26.08 | -35.69 | 35.69 | 10000000
2016-03-11 19:00:00 | 6.3661 | 26.24 | -30.33 | 30.33 | 10000000
2016-03-11 20:00:00 | 6.5361 | 26.88 | -26.77 | 26.77 | 10000000
2016-03-11 21:00:00 | 6.7061 | 27.52 | -28.2 | 28.2 | 10000000
2016-03-11 22:00:00 | 6.7912 | 27.84 | -25.21 | 25.21 | 10000000
2016-03-11 23:00:00 | 6.8337 | 28 | -29.01 | 29.01 | 10000000
2016-03-12 00:00:00 | 6.8762 | 28.16 | -26.1 | 26.1 | 10000000
2016-03-12 01:00:00 | 6.8762 | 28.16 | -25.69 | 25.69 | 10000000
2016-03-12 02:00:00 | 6.9187 | 28.32 | -24.5 | 24.5 | 10000000
2016-03-12 03:00:00 | 6.9612 | 28.48 | -23.26 | 23.26 | 10000000
2016-03-12 04:00:00 | 7.0037 | 28.64 | -24.5 | 24.5 | 10000000
2016-03-12 05:00:00 | 6.9187 | 28.32 | -25.45 | 25.45 | 10000000
2016-03-12 06:00:00 | 6.8762 | 28.16 | -25.51 | 25.51 | 10000000
2016-03-12 07:00:00 | 6.7487 | 27.68 | -28.91 | 28.91 | 10000000
2016-03-12 08:00:00 | 6.4936 | 26.72 | -30.09 | 30.09 | 10000000
2016-03-12 09:00:00 | 6.3661 | 26.24 | -29.26 | 29.26 | 10000000
2016-03-12 10:00:00 | 6.196 | 25.6 | -28.44 | 28.44 | 10000000
2016-03-12 11:00:00 | 6.196 | 25.6 | -27.6 | 27.6 | 10000000
2016-03-12 12:00:00 | 6.026 | 24.96 | -25.01 | 25.01 | 10000000
2016-03-12 13:00:00 | 5.941 | 24.64 | -23.38 | 23.38 | 10000000
2016-03-12 14:00:00 | 6.0685 | 25.12 | -22.96 | 22.96 | 10000000
2016-03-12 15:00:00 | 5.941 | 24.64 | -23.67 | 23.67 | 10000000
2016-03-12 16:00:00 | 6.0685 | 25.12 | -27.07 | 27.07 | 10000000
2016-03-12 17:00:00 | 6.6211 | 27.2 | -34.09 | 34.09 | 10000000
2016-03-12 18:00:00 | 7.4288 | 30.24 | -36.97 | 36.97 | 10000000
2016-03-12 19:00:00 | 7.4713 | 30.4 | -35 | 35 | 10000000
2016-03-12 20:00:00 | 7.3013 | 29.76 | -30.17 | 30.17 | 10000000
2016-03-12 21:00:00 | 7.2588 | 29.6 | -30.91 | 30.91 | 10000000
2016-03-12 22:00:00 | 6.9612 | 28.48 | -30 | 30 | 10000000
2016-03-12 23:00:00 | 6.8762 | 28.16 | -26.51 | 26.51 | 10000000
2016-03-13 00:00:00 | 6.8762 | 28.16 | -22.65 | 22.65 | 10000000
2016-03-13 01:00:00 | 6.7912 | 27.84 | -21.67 | 21.67 | 10000000
2016-03-13 02:00:00 | 7.0037 | 28.64 | -21.05 | 21.05 | 10000000
2016-03-13 03:00:00 | 7.1312 | 29.12 | -21.12 | 21.12 | 10000000
2016-03-13 04:00:00 | 7.2163 | 29.44 | -21.17 | 21.17 | 10000000
2016-03-13 05:00:00 | 7.2588 | 29.6 | -21.11 | 21.11 | 10000000
2016-03-13 06:00:00 | 7.2588 | 29.6 | -21.08 | 21.08 | 10000000
2016-03-13 07:00:00 | 7.1737 | 29.28 | -21.31 | 21.31 | 10000000
2016-03-13 08:00:00 | 7.0462 | 28.8 | -21.69 | 21.69 | 10000000
2016-03-13 09:00:00 | 6.7487 | 27.68 | -21.73 | 21.73 | 10000000
2016-03-13 10:00:00 | 6.5786 | 27.04 | -21.69 | 21.69 | 10000000
2016-03-13 11:00:00 | 6.4511 | 26.56 | -21.07 | 21.07 | 10000000
2016-03-13 12:00:00 | 6.2386 | 25.76 | -19.4 | 19.4 | 10000000
2016-03-13 13:00:00 | 6.0685 | 25.12 | -17.78 | 17.78 | 10000000
2016-03-13 14:00:00 | 5.771 | 24 | -17.46 | 17.46 | 10000000
2016-03-13 15:00:00 | 5.6434 | 23.52 | -18.08 | 18.08 | 10000000
2016-03-13 16:00:00 | 5.856 | 24.32 | -20.19 | 20.19 | 10000000
2016-03-13 17:00:00 | 6.6211 | 27.2 | -26.08 | 26.08 | 10000000
2016-03-13 18:00:00 | 7.4713 | 30.4 | -33.55 | 33.55 | 10000000
2016-03-13 19:00:00 | 7.6839 | 31.2 | -31.05 | 31.05 | 10000000
2016-03-13 20:00:00 | 7.7264 | 31.36 | -27.24 | 27.24 | 10000000
2016-03-13 21:00:00 | 7.5563 | 30.72 | -28.93 | 28.93 | 10000000
2016-03-13 22:00:00 | 7.4713 | 30.4 | -26.63 | 26.63 | 10000000
2016-03-13 23:00:00 | 7.5138 | 30.56 | -22.39 | 22.39 | 10000000
2016-03-14 00:00:00 | 7.5563 | 30.72 | -20.7 | 20.7 | 10000000
2016-03-14 01:00:00 | 7.5138 | 30.56 | -20.22 | 20.22 | 10000000
2016-03-14 02:00:00 | 7.5988 | 30.88 | -19.99 | 19.99 | 10000000
2016-03-14 03:00:00 | 7.8114 | 31.68 | -20.36 | 20.36 | 10000000
2016-03-14 04:00:00 | 7.8114 | 31.68 | -21.92 | 21.92 | 10000000
2016-03-14 05:00:00 | 7.8114 | 31.68 | -29.46 | 29.46 | 10000000
2016-03-14 06:00:00 | 7.8539 | 31.84 | -35.43 | 35.43 | 10000000
2016-03-14 07:00:00 | 7.8964 | 32 | -35.81 | 35.81 | 10000000
2016-03-14 08:00:00 | 7.6413 | 31.04 | -31.75 | 31.75 | 10000000
2016-03-14 09:00:00 | 7.4713 | 30.4 | -28.82 | 28.82 | 10000000
2016-03-14 10:00:00 | 7.0887 | 28.96 | -24.33 | 24.33 | 10000000
2016-03-14 11:00:00 | 6.4936 | 26.72 | -23.31 | 23.31 | 10000000
2016-03-14 12:00:00 | 6.1535 | 25.44 | -22.84 | 22.84 | 10000000
2016-03-14 13:00:00 | 5.4734 | 22.88 | -22.55 | 22.55 | 10000000
2016-03-14 14:00:00 | 4.9208 | 20.8 | -23.04 | 23.04 | 10000000
2016-03-14 15:00:00 | 4.9208 | 20.8 | -24.8 | 24.8 | 10000000
2016-03-14 16:00:00 | 4.9633 | 20.96 | -30.71 | 30.71 | 10000000
2016-03-14 17:00:00 | 5.3034 | 22.24 | -39.48 | 39.48 | 10000000
2016-03-14 18:00:00 | 5.7284 | 23.84 | -47.92 | 47.92 | 10000000
2016-03-14 19:00:00 | 5.6859 | 23.68 | -34.32 | 34.32 | 10000000
2016-03-14 20:00:00 | 5.856 | 24.32 | -29.48 | 29.48 | 10000000
2016-03-14 21:00:00 | 6.196 | 25.6 | -26.37 | 26.37 | 10000000
2016-03-14 22:00:00 | 6.3236 | 26.08 | -22.91 | 22.91 | 10000000
2016-03-14 23:00:00 | 6.3661 | 26.24 | -21.1 | 21.1 | 10000000
2016-03-15 00:00:00 | 6.3236 | 26.08 | -20.76 | 20.76 | 10000000
2016-03-15 01:00:00 | 6.2386 | 25.76 | -21.17 | 21.17 | 10000000
2016-03-15 02:00:00 | 6.111 | 25.28 | -20.74 | 20.74 | 10000000
2016-03-15 03:00:00 | 6.026 | 24.96 | -20.91 | 20.91 | 10000000
2016-03-15 04:00:00 | 6.0685 | 25.12 | -22.86 | 22.86 | 10000000
2016-03-15 05:00:00 | 6.111 | 25.28 | -27.1 | 27.1 | 10000000
2016-03-15 06:00:00 | 6.026 | 24.96 | -33.69 | 33.69 | 10000000
2016-03-15 07:00:00 | 5.8135 | 24.16 | -38.47 | 38.47 | 10000000
2016-03-15 08:00:00 | 5.6009 | 23.36 | -35.96 | 35.96 | 10000000
2016-03-15 09:00:00 | 5.771 | 24 | -36.09 | 36.09 | 10000000
2016-03-15 10:00:00 | 5.6859 | 23.68 | -34.31 | 34.31 | 10000000
2016-03-15 11:00:00 | 5.5584 | 23.2 | -30.93 | 30.93 | 10000000
2016-03-15 12:00:00 | 5.1333 | 21.6 | -27.44 | 27.44 | 10000000
2016-03-15 13:00:00 | 4.8783 | 20.64 | -24.78 | 24.78 | 10000000
2016-03-15 14:00:00 | 5.1333 | 21.6 | -23.71 | 23.71 | 10000000
2016-03-15 15:00:00 | 5.4309 | 22.72 | -23.3 | 23.3 | 10000000
2016-03-15 16:00:00 | 5.6434 | 23.52 | -25.45 | 25.45 | 10000000
2016-03-15 17:00:00 | 5.771 | 24 | -31.91 | 31.91 | 10000000
2016-03-15 18:00:00 | 5.8985 | 24.48 | -34.13 | 34.13 | 10000000
2016-03-15 19:00:00 | 5.856 | 24.32 | -29.06 | 29.06 | 10000000
2016-03-15 20:00:00 | 5.9835 | 24.8 | -24.15 | 24.15 | 10000000
2016-03-15 21:00:00 | 6.0685 | 25.12 | -22.52 | 22.52 | 10000000
2016-03-15 22:00:00 | 6.2811 | 25.92 | -20.95 | 20.95 | 10000000
2016-03-15 23:00:00 | 6.3236 | 26.08 | -21.22 | 21.22 | 10000000
2016-03-16 00:00:00 | 6.3236 | 26.08 | -20.92 | 20.92 | 10000000
2016-03-16 01:00:00 | 6.2386 | 25.76 | -20.45 | 20.45 | 10000000
2016-03-16 02:00:00 | 6.6211 | 27.2 | -20.06 | 20.06 | 10000000
2016-03-16 03:00:00 | 6.8337 | 28 | -20.49 | 20.49 | 10000000
2016-03-16 04:00:00 | 7.2163 | 29.44 | -21.59 | 21.59 | 10000000
2016-03-16 05:00:00 | 7.4713 | 30.4 | -26.24 | 26.24 | 10000000
2016-03-16 06:00:00 | 7.3863 | 30.08 | -33.94 | 33.94 | 10000000
2016-03-16 07:00:00 | 7.0462 | 28.8 | -32.99 | 32.99 | 10000000
2016-03-16 08:00:00 | 6.3236 | 26.08 | -24.71 | 24.71 | 10000000
2016-03-16 09:00:00 | 5.7284 | 23.84 | -22.48 | 22.48 | 10000000
2016-03-16 10:00:00 | 5.2183 | 21.92 | -22.43 | 22.43 | 10000000
2016-03-16 11:00:00 | 4.7507 | 20.16 | -22.16 | 22.16 | 10000000
2016-03-16 12:00:00 | 4.4107 | 18.88 | -21.85 | 21.85 | 10000000
2016-03-16 13:00:00 | 4.1981 | 18.08 | -21.9 | 21.9 | 10000000
2016-03-16 14:00:00 | 4.0706 | 17.6 | -22.28 | 22.28 | 10000000
2016-03-16 15:00:00 | 4.0281 | 17.44 | -23.67 | 23.67 | 10000000
2016-03-16 16:00:00 | 4.1556 | 17.92 | -29.92 | 29.92 | 10000000
2016-03-16 17:00:00 | 4.4957 | 19.2 | -35.6 | 35.6 | 10000000
2016-03-16 18:00:00 | 5.6859 | 23.68 | -39.2 | 39.2 | 10000000
2016-03-16 19:00:00 | 6.196 | 25.6 | -32.02 | 32.02 | 10000000
2016-03-16 20:00:00 | 6.5361 | 26.88 | -27.04 | 27.04 | 10000000
2016-03-16 21:00:00 | 7.5988 | 30.88 | -23.7 | 23.7 | 10000000
2016-03-16 22:00:00 | 7.8114 | 31.68 | -22.97 | 22.97 | 10000000
2016-03-16 23:00:00 | 8.194 | 33.12 | -23.08 | 23.08 | 10000000
2016-03-17 00:00:00 | 8.0239 | 32.48 | -22.3 | 22.3 | 10000000
2016-03-17 01:00:00 | 8.3215 | 33.6 | -22.13 | 22.13 | 10000000
2016-03-17 02:00:00 | 8.4915 | 34.24 | -22.27 | 22.27 | 10000000
2016-03-17 03:00:00 | 8.364 | 33.76 | -22.24 | 22.24 | 10000000
2016-03-17 04:00:00 | 8.4915 | 34.24 | -23.55 | 23.55 | 10000000
2016-03-17 05:00:00 | 8.6616 | 34.88 | -33.9 | 33.9 | 10000000
2016-03-17 06:00:00 | 8.4065 | 33.92 | -38.16 | 38.16 | 10000000
2016-03-17 07:00:00 | 7.5988 | 30.88 | -34.97 | 34.97 | 10000000
2016-03-17 08:00:00 | 6.6211 | 27.2 | -25.98 | 25.98 | 10000000
2016-03-17 09:00:00 | 5.4734 | 22.88 | -23.11 | 23.11 | 10000000
2016-03-17 10:00:00 | 4.4957 | 19.2 | -22.96 | 22.96 | 10000000
2016-03-17 11:00:00 | 3.9856 | 17.28 | -22.38 | 22.38 | 10000000
2016-03-17 12:00:00 | 3.3054 | 14.72 | -22.2 | 22.2 | 10000000
2016-03-17 13:00:00 | 3.2204 | 14.4 | -22.15 | 22.15 | 10000000
2016-03-17 14:00:00 | 3.0504 | 13.76 | -22.43 | 22.43 | 10000000
2016-03-17 15:00:00 | 2.9229 | 13.28 | -25.85 | 25.85 | 10000000
2016-03-17 16:00:00 | 3.0504 | 13.76 | -31.92 | 31.92 | 10000000
2016-03-17 17:00:00 | 3.8155 | 16.64 | -38.81 | 38.81 | 10000000
2016-03-17 18:00:00 | 4.4957 | 19.2 | -46.69 | 46.69 | 10000000
2016-03-17 19:00:00 | 5.0483 | 21.28 | -37.76 | 37.76 | 10000000
2016-03-17 20:00:00 | 5.6434 | 23.52 | -30.98 | 30.98 | 10000000
2016-03-17 21:00:00 | 6.026 | 24.96 | -25.48 | 25.48 | 10000000
2016-03-17 22:00:00 | 6.3236 | 26.08 | -21.84 | 21.84 | 10000000
2016-03-17 23:00:00 | 6.4511 | 26.56 | -20.34 | 20.34 | 10000000
2016-03-18 00:00:00 | 6.6211 | 27.2 | -19.47 | 19.47 | 10000000
2016-03-18 01:00:00 | 6.5361 | 26.88 | -19.49 | 19.49 | 10000000
2016-03-18 02:00:00 | 6.9612 | 28.48 | -19.67 | 19.67 | 10000000
2016-03-18 03:00:00 | 6.3236 | 26.08 | -20.14 | 20.14 | 10000000
2016-03-18 04:00:00 | 6.2386 | 25.76 | -21.58 | 21.58 | 10000000
2016-03-18 05:00:00 | 6.2811 | 25.92 | -24.86 | 24.86 | 10000000
2016-03-18 06:00:00 | 6.3236 | 26.08 | -32.69 | 32.69 | 10000000
2016-03-18 07:00:00 | 6.2386 | 25.76 | -29.94 | 29.94 | 10000000
2016-03-18 08:00:00 | 6.111 | 25.28 | -23.88 | 23.88 | 10000000
2016-03-18 09:00:00 | 5.8985 | 24.48 | -22.43 | 22.43 | 10000000
2016-03-18 10:00:00 | 5.7284 | 23.84 | -22.92 | 22.92 | 10000000
2016-03-18 11:00:00 | 5.4734 | 22.88 | -22.59 | 22.59 | 10000000
2016-03-18 12:00:00 | 5.4309 | 22.72 | -22.53 | 22.53 | 10000000
2016-03-18 13:00:00 | 5.3459 | 22.4 | -22.56 | 22.56 | 10000000
2016-03-18 14:00:00 | 5.3459 | 22.4 | -23.46 | 23.46 | 10000000
2016-03-18 15:00:00 | 5.4309 | 22.72 | -24.42 | 24.42 | 10000000
2016-03-18 16:00:00 | 5.5159 | 23.04 | -27.82 | 27.82 | 10000000
2016-03-18 17:00:00 | 5.6009 | 23.36 | -33.99 | 33.99 | 10000000
2016-03-18 18:00:00 | 5.6434 | 23.52 | -39.3 | 39.3 | 10000000
2016-03-18 19:00:00 | 5.6859 | 23.68 | -33.91 | 33.91 | 10000000
2016-03-18 20:00:00 | 5.7284 | 23.84 | -27.09 | 27.09 | 10000000
2016-03-18 21:00:00 | 5.856 | 24.32 | -26.92 | 26.92 | 10000000
2016-03-18 22:00:00 | 5.8135 | 24.16 | -23.78 | 23.78 | 10000000
2016-03-18 23:00:00 | 5.8985 | 24.48 | -23.37 | 23.37 | 10000000
2016-03-19 00:00:00 | 5.9835 | 24.8 | -21.68 | 21.68 | 10000000
2016-03-19 01:00:00 | 6.0685 | 25.12 | -21.66 | 21.66 | 10000000
2016-03-19 02:00:00 | 6.111 | 25.28 | -22.6 | 22.6 | 10000000
2016-03-19 03:00:00 | 6.111 | 25.28 | -22.71 | 22.71 | 10000000
2016-03-19 04:00:00 | 6.1535 | 25.44 | -22.2 | 22.2 | 10000000
2016-03-19 05:00:00 | 6.1535 | 25.44 | -22.4 | 22.4 | 10000000
2016-03-19 06:00:00 | 6.1535 | 25.44 | -28.93 | 28.93 | 10000000
2016-03-19 07:00:00 | 5.941 | 24.64 | -29.38 | 29.38 | 10000000
2016-03-19 08:00:00 | 5.8985 | 24.48 | -28.58 | 28.58 | 10000000
2016-03-19 09:00:00 | 5.6859 | 23.68 | -26.96 | 26.96 | 10000000
2016-03-19 10:00:00 | 5.0058 | 21.12 | -24.79 | 24.79 | 10000000
2016-03-19 11:00:00 | 4.4532 | 19.04 | -23.04 | 23.04 | 10000000
2016-03-19 12:00:00 | 3.7305 | 16.32 | -22.04 | 22.04 | 10000000
2016-03-19 13:00:00 | 3.3905 | 15.04 | -21.12 | 21.12 | 10000000
2016-03-19 14:00:00 | 3.3054 | 14.72 | -20.93 | 20.93 | 10000000
2016-03-19 15:00:00 | 3.2204 | 14.4 | -21.3 | 21.3 | 10000000
2016-03-19 16:00:00 | 3.4755 | 15.36 | -24 | 24 | 10000000
2016-03-19 17:00:00 | 4.0706 | 17.6 | -31.21 | 31.21 | 10000000
2016-03-19 18:00:00 | 5.0908 | 21.44 | -35.42 | 35.42 | 10000000
2016-03-19 19:00:00 | 5.8135 | 24.16 | -26.18 | 26.18 | 10000000
2016-03-19 20:00:00 | 6.4086 | 26.4 | -22.78 | 22.78 | 10000000
2016-03-19 21:00:00 | 6.0685 | 25.12 | -24.69 | 24.69 | 10000000
2016-03-19 22:00:00 | 5.856 | 24.32 | -21.21 | 21.21 | 10000000
2016-03-19 23:00:00 | 6.2386 | 25.76 | -17.73 | 17.73 | 10000000
2016-03-20 00:00:00 | 5.6859 | 23.68 | -17.04 | 17.04 | 10000000
2016-03-20 01:00:00 | 5.771 | 24 | -18.63 | 18.63 | 10000000
2016-03-20 02:00:00 | 5.9835 | 24.8 | -18.59 | 18.59 | 10000000
2016-03-20 03:00:00 | 5.771 | 24 | -18.71 | 18.71 | 10000000
2016-03-20 04:00:00 | 5.6859 | 23.68 | -18.73 | 18.73 | 10000000
2016-03-20 05:00:00 | 5.5159 | 23.04 | -18.51 | 18.51 | 10000000
2016-03-20 06:00:00 | 5.6859 | 23.68 | -17.05 | 17.05 | 10000000
2016-03-20 07:00:00 | 5.6009 | 23.36 | -16.04 | 16.04 | 10000000
2016-03-20 08:00:00 | 5.7284 | 23.84 | -16.09 | 16.09 | 10000000
2016-03-20 09:00:00 | 5.6859 | 23.68 | -14.33 | 14.33 | 10000000
2016-03-20 10:00:00 | 5.5159 | 23.04 | -16.07 | 16.07 | 10000000
2016-03-20 11:00:00 | 5.5159 | 23.04 | -13.19 | 13.19 | 10000000
2016-03-20 12:00:00 | 5.3459 | 22.4 | -12.44 | 12.44 | 10000000
2016-03-20 13:00:00 | 5.1758 | 21.76 | -12 | 12 | 10000000
2016-03-20 14:00:00 | 4.7507 | 20.16 | -12.69 | 12.69 | 10000000
2016-03-20 15:00:00 | 4.5807 | 19.52 | -13.59 | 13.59 | 10000000
2016-03-20 16:00:00 | 4.9208 | 20.8 | -19.02 | 19.02 | 10000000
2016-03-20 17:00:00 | 5.0483 | 21.28 | -23.54 | 23.54 | 10000000
2016-03-20 18:00:00 | 5.5159 | 23.04 | -25.86 | 25.86 | 10000000
2016-03-20 19:00:00 | 5.7284 | 23.84 | -22.66 | 22.66 | 10000000
2016-03-20 20:00:00 | 6.111 | 25.28 | -22.32 | 22.32 | 10000000
2016-03-20 21:00:00 | 6.3236 | 26.08 | -24.03 | 24.03 | 10000000
2016-03-20 22:00:00 | 6.4936 | 26.72 | -20.33 | 20.33 | 10000000
2016-03-20 23:00:00 | 6.9612 | 28.48 | -20.82 | 20.82 | 10000000
2016-03-21 00:00:00 | 7.1737 | 29.28 | -19.9 | 19.9 | 10000000
2016-03-21 01:00:00 | 7.1737 | 29.28 | -19.79 | 19.79 | 10000000
2016-03-21 02:00:00 | 6.9187 | 28.32 | -19.9 | 19.9 | 10000000
2016-03-21 03:00:00 | 6.7487 | 27.68 | -20.4 | 20.4 | 10000000
2016-03-21 04:00:00 | 6.2811 | 25.92 | -23.18 | 23.18 | 10000000
2016-03-21 05:00:00 | 6.3661 | 26.24 | -32.01 | 32.01 | 10000000
2016-03-21 06:00:00 | 6.196 | 25.6 | -31.72 | 31.72 | 10000000
2016-03-21 07:00:00 | 6.0685 | 25.12 | -30.94 | 30.94 | 10000000
2016-03-21 08:00:00 | 5.4734 | 22.88 | -30.04 | 30.04 | 10000000
2016-03-21 09:00:00 | 4.8358 | 20.48 | -24.9 | 24.9 | 10000000
2016-03-21 10:00:00 | 4.8783 | 20.64 | -24.73 | 24.73 | 10000000
2016-03-21 11:00:00 | 4.4532 | 19.04 | -26.03 | 26.03 | 10000000
2016-03-21 12:00:00 | 4.4532 | 19.04 | -24.53 | 24.53 | 10000000
2016-03-21 13:00:00 | 4.6232 | 19.68 | -23.75 | 23.75 | 10000000
2016-03-21 14:00:00 | 5.0058 | 21.12 | -24.28 | 24.28 | 10000000
2016-03-21 15:00:00 | 5.0058 | 21.12 | -23.91 | 23.91 | 10000000
2016-03-21 16:00:00 | 4.7082 | 20 | -26.87 | 26.87 | 10000000
2016-03-21 17:00:00 | 4.7082 | 20 | -30.1 | 30.1 | 10000000
2016-03-21 18:00:00 | 4.8358 | 20.48 | -33.49 | 33.49 | 10000000
2016-03-21 19:00:00 | 5.0908 | 21.44 | -29.9 | 29.9 | 10000000
2016-03-21 20:00:00 | 5.4309 | 22.72 | -23.02 | 23.02 | 10000000
2016-03-21 21:00:00 | 5.4734 | 22.88 | -22.11 | 22.11 | 10000000
2016-03-21 22:00:00 | 5.3459 | 22.4 | -20.9 | 20.9 | 10000000
2016-03-21 23:00:00 | 5.5159 | 23.04 | -20.28 | 20.28 | 10000000
2016-03-22 00:00:00 | 5.4309 | 22.72 | -20.08 | 20.08 | 10000000
2016-03-22 01:00:00 | 5.5584 | 23.2 | -20.05 | 20.05 | 10000000
2016-03-22 02:00:00 | 5.6009 | 23.36 | -20.47 | 20.47 | 10000000
2016-03-22 03:00:00 | 5.5159 | 23.04 | -21 | 21 | 10000000
2016-03-22 04:00:00 | 5.6434 | 23.52 | -22.01 | 22.01 | 10000000
2016-03-22 05:00:00 | 5.5584 | 23.2 | -24.07 | 24.07 | 10000000
2016-03-22 06:00:00 | 5.5584 | 23.2 | -29.99 | 29.99 | 10000000
2016-03-22 07:00:00 | 5.6009 | 23.36 | -31.46 | 31.46 | 10000000
2016-03-22 08:00:00 | 5.4734 | 22.88 | -31.41 | 31.41 | 10000000
2016-03-22 09:00:00 | 5.2183 | 21.92 | -28.9 | 28.9 | 10000000
2016-03-22 10:00:00 | 4.7507 | 20.16 | -30 | 30 | 10000000
2016-03-22 11:00:00 | 4.4957 | 19.2 | -28.94 | 28.94 | 10000000
2016-03-22 12:00:00 | 4.4532 | 19.04 | -28.99 | 28.99 | 10000000
2016-03-22 13:00:00 | 4.3257 | 18.56 | -29 | 29 | 10000000
2016-03-22 14:00:00 | 4.5807 | 19.52 | -29.29 | 29.29 | 10000000
2016-03-22 15:00:00 | 4.7082 | 20 | -30.08 | 30.08 | 10000000
2016-03-22 16:00:00 | 4.7082 | 20 | -34.01 | 34.01 | 10000000
2016-03-22 17:00:00 | 4.7082 | 20 | -36.73 | 36.73 | 10000000
2016-03-22 18:00:00 | 5.0058 | 21.12 | -40.64 | 40.64 | 10000000
2016-03-22 19:00:00 | 5.3884 | 22.56 | -38.1 | 38.1 | 10000000
2016-03-22 20:00:00 | 5.5159 | 23.04 | -33.05 | 33.05 | 10000000
2016-03-22 21:00:00 | 5.6434 | 23.52 | -29.86 | 29.86 | 10000000
2016-03-22 22:00:00 | 6.0685 | 25.12 | -23.73 | 23.73 | 10000000
2016-03-22 23:00:00 | 5.9835 | 24.8 | -21.3 | 21.3 | 10000000
2016-03-23 00:00:00 | 6.0685 | 25.12 | -20.51 | 20.51 | 10000000
2016-03-23 01:00:00 | 6.026 | 24.96 | -20.26 | 20.26 | 10000000
2016-03-23 02:00:00 | 6.026 | 24.96 | -21.06 | 21.06 | 10000000
2016-03-23 03:00:00 | 6.0685 | 25.12 | -21.38 | 21.38 | 10000000
2016-03-23 04:00:00 | 6.111 | 25.28 | -21.38 | 21.38 | 10000000
2016-03-23 05:00:00 | 6.026 | 24.96 | -25.88 | 25.88 | 10000000
2016-03-23 06:00:00 | 5.9835 | 24.8 | -32.9 | 32.9 | 10000000
2016-03-23 07:00:00 | 5.7284 | 23.84 | -32.46 | 32.46 | 10000000
2016-03-23 08:00:00 | 5.6859 | 23.68 | -30.03 | 30.03 | 10000000
2016-03-23 09:00:00 | 5.3459 | 22.4 | -26.53 | 26.53 | 10000000
2016-03-23 10:00:00 | 4.8358 | 20.48 | -26.73 | 26.73 | 10000000
2016-03-23 11:00:00 | 4.5382 | 19.36 | -25.23 | 25.23 | 10000000
2016-03-23 12:00:00 | 4.7082 | 20 | -25 | 25 | 10000000
2016-03-23 13:00:00 | 4.6657 | 19.84 | -24.03 | 24.03 | 10000000
2016-03-23 14:00:00 | 4.9208 | 20.8 | -24.13 | 24.13 | 10000000
2016-03-23 15:00:00 | 4.7933 | 20.32 | -24.18 | 24.18 | 10000000
2016-03-23 16:00:00 | 4.7507 | 20.16 | -28 | 28 | 10000000
2016-03-23 17:00:00 | 4.9633 | 20.96 | -32.44 | 32.44 | 10000000
2016-03-23 18:00:00 | 5.1333 | 21.6 | -37.16 | 37.16 | 10000000
2016-03-23 19:00:00 | 5.6859 | 23.68 | -34.98 | 34.98 | 10000000
2016-03-23 20:00:00 | 6.0685 | 25.12 | -31.43 | 31.43 | 10000000
2016-03-23 21:00:00 | 5.941 | 24.64 | -25.02 | 25.02 | 10000000
2016-03-23 22:00:00 | 6.026 | 24.96 | -22.59 | 22.59 | 10000000
2016-03-23 23:00:00 | 6.3236 | 26.08 | -22.08 | 22.08 | 10000000
2016-03-24 00:00:00 | 6.5786 | 27.04 | -21.5 | 21.5 | 10000000
2016-03-24 01:00:00 | 6.9612 | 28.48 | -21.11 | 21.11 | 10000000
2016-03-24 02:00:00 | 7.0462 | 28.8 | -21.38 | 21.38 | 10000000
2016-03-24 03:00:00 | 6.8337 | 28 | -21.75 | 21.75 | 10000000
2016-03-24 04:00:00 | 6.4936 | 26.72 | -22.97 | 22.97 | 10000000
2016-03-24 05:00:00 | 6.6211 | 27.2 | -31.49 | 31.49 | 10000000
2016-03-24 06:00:00 | 6.8762 | 28.16 | -35 | 35 | 10000000
2016-03-24 07:00:00 | 6.5361 | 26.88 | -34.94 | 34.94 | 10000000
2016-03-24 08:00:00 | 6.7912 | 27.84 | -32.4 | 32.4 | 10000000
2016-03-24 09:00:00 | 6.2386 | 25.76 | -31.69 | 31.69 | 10000000
2016-03-24 10:00:00 | 5.771 | 24 | -31 | 31 | 10000000
2016-03-24 11:00:00 | 5.5159 | 23.04 | -28.62 | 28.62 | 10000000
2016-03-24 12:00:00 | 5.1758 | 21.76 | -27.27 | 27.27 | 10000000
2016-03-24 13:00:00 | 4.9633 | 20.96 | -26.5 | 26.5 | 10000000
2016-03-24 14:00:00 | 5.0058 | 21.12 | -25.35 | 25.35 | 10000000
2016-03-24 15:00:00 | 4.8783 | 20.64 | -26.6 | 26.6 | 10000000
2016-03-24 16:00:00 | 4.8783 | 20.64 | -30 | 30 | 10000000
2016-03-24 17:00:00 | 5.1333 | 21.6 | -32.47 | 32.47 | 10000000
2016-03-24 18:00:00 | 5.9835 | 24.8 | -35.18 | 35.18 | 10000000
2016-03-24 19:00:00 | 6.3661 | 26.24 | -33.97 | 33.97 | 10000000
2016-03-24 20:00:00 | 6.3661 | 26.24 | -25.96 | 25.96 | 10000000
2016-03-24 21:00:00 | 6.4936 | 26.72 | -25.06 | 25.06 | 10000000
2016-03-24 22:00:00 | 6.4511 | 26.56 | -22.52 | 22.52 | 10000000
2016-03-24 23:00:00 | 6.196 | 25.6 | -23.92 | 23.92 | 10000000
2016-03-25 00:00:00 | 6.026 | 24.96 | -21.07 | 21.07 | 10000000
2016-03-25 01:00:00 | 5.8985 | 24.48 | -21 | 21 | 10000000
2016-03-25 02:00:00 | 5.8135 | 24.16 | -20 | 20 | 10000000
2016-03-25 03:00:00 | 5.8985 | 24.48 | -20.01 | 20.01 | 10000000
2016-03-25 04:00:00 | 6.111 | 25.28 | -20.3 | 20.3 | 10000000
2016-03-25 05:00:00 | 6.111 | 25.28 | -20.26 | 20.26 | 10000000
2016-03-25 06:00:00 | 5.9835 | 24.8 | -20.39 | 20.39 | 10000000
2016-03-25 07:00:00 | 5.771 | 24 | -21.85 | 21.85 | 10000000
2016-03-25 08:00:00 | 5.4734 | 22.88 | -23.85 | 23.85 | 10000000
2016-03-25 09:00:00 | 5.0908 | 21.44 | -27.26 | 27.26 | 10000000
2016-03-25 10:00:00 | 4.4532 | 19.04 | -28.91 | 28.91 | 10000000
2016-03-25 11:00:00 | 4.3682 | 18.72 | -27.87 | 27.87 | 10000000
2016-03-25 12:00:00 | 4.4532 | 19.04 | -27.06 | 27.06 | 10000000
2016-03-25 13:00:00 | 4.4532 | 19.04 | -26.01 | 26.01 | 10000000
2016-03-25 14:00:00 | 4.4107 | 18.88 | -24.44 | 24.44 | 10000000
2016-03-25 15:00:00 | 4.3682 | 18.72 | -23.5 | 23.5 | 10000000
2016-03-25 16:00:00 | 4.5382 | 19.36 | -26.1 | 26.1 | 10000000
2016-03-25 17:00:00 | 4.7082 | 20 | -29.44 | 29.44 | 10000000
2016-03-25 18:00:00 | 4.9208 | 20.8 | -33.08 | 33.08 | 10000000
2016-03-25 19:00:00 | 5.0483 | 21.28 | -32.95 | 32.95 | 10000000
2016-03-25 20:00:00 | 5.0058 | 21.12 | -31.48 | 31.48 | 10000000
2016-03-25 21:00:00 | 4.9633 | 20.96 | -30.12 | 30.12 | 10000000
2016-03-25 22:00:00 | 4.9633 | 20.96 | -30 | 30 | 10000000
2016-03-25 23:00:00 | 4.8358 | 20.48 | -28.07 | 28.07 | 10000000
2016-03-26 00:00:00 | 4.7082 | 20 | -24.08 | 24.08 | 10000000
2016-03-26 01:00:00 | 4.5382 | 19.36 | -21.11 | 21.11 | 10000000
2016-03-26 02:00:00 | 4.5807 | 19.52 | -20 | 20 | 10000000
2016-03-26 03:00:00 | 4.9633 | 20.96 | -20 | 20 | 10000000
2016-03-26 04:00:00 | 5.5159 | 23.04 | -20.01 | 20.01 | 10000000
2016-03-26 05:00:00 | 6.1535 | 25.44 | -20.01 | 20.01 | 10000000
2016-03-26 06:00:00 | 6.026 | 24.96 | -21.69 | 21.69 | 10000000
2016-03-26 07:00:00 | 5.8135 | 24.16 | -22.49 | 22.49 | 10000000
2016-03-26 08:00:00 | 5.0483 | 21.28 | -24 | 24 | 10000000
2016-03-26 09:00:00 | 4.4532 | 19.04 | -21.6 | 21.6 | 10000000
2016-03-26 10:00:00 | 4.0706 | 17.6 | -19.97 | 19.97 | 10000000
2016-03-26 11:00:00 | 3.5605 | 15.68 | -19.06 | 19.06 | 10000000
2016-03-26 12:00:00 | 3.0079 | 13.6 | -18.07 | 18.07 | 10000000
2016-03-26 13:00:00 | 2.7528 | 12.64 | -16.28 | 16.28 | 10000000
2016-03-26 14:00:00 | 2.4553 | 11.52 | -15.75 | 15.75 | 10000000
2016-03-26 15:00:00 | 2.2427 | 10.72 | -15.85 | 15.85 | 10000000
2016-03-26 16:00:00 | 2.4978 | 11.68 | -19.39 | 19.39 | 10000000
2016-03-26 17:00:00 | 2.8804 | 13.12 | -21.32 | 21.32 | 10000000
2016-03-26 18:00:00 | 3.9856 | 17.28 | -22.12 | 22.12 | 10000000
2016-03-26 19:00:00 | 4.5382 | 19.36 | -20.75 | 20.75 | 10000000
2016-03-26 20:00:00 | 4.7082 | 20 | -17.99 | 17.99 | 10000000
2016-03-26 21:00:00 | 4.7507 | 20.16 | -17.91 | 17.91 | 10000000
2016-03-26 22:00:00 | 5.1758 | 21.76 | -14.66 | 14.66 | 10000000
2016-03-26 23:00:00 | 5.4734 | 22.88 | -7.33 | 7.33 | 10000000
2016-03-27 00:00:00 | 5.3884 | 22.56 | -3.04 | 3.04 | 10000000
2016-03-27 01:00:00 | 5.6859 | 23.68 | -6.1 | 6.1 | 10000000
2016-03-27 02:00:00 | 6.026 | 24.96 | -4.02 | 4.02 | 10000000
2016-03-27 03:00:00 | 6.026 | 24.96 | -4.02 | 4.02 | 10000000
2016-03-27 04:00:00 | 5.7284 | 23.84 | -0.91 | 0.91 | 10000000
2016-03-27 05:00:00 | 5.8135 | 24.16 | -4.63 | 4.63 | 10000000
2016-03-27 06:00:00 | 5.5584 | 23.2 | -7.5 | 7.5 | 10000000
2016-03-27 07:00:00 | 4.7082 | 20 | -8.91 | 8.91 | 10000000
2016-03-27 08:00:00 | 4.0281 | 17.44 | -10.99 | 10.99 | 10000000
2016-03-27 09:00:00 | 3.433 | 15.2 | -11.16 | 11.16 | 10000000
2016-03-27 10:00:00 | 2.6678 | 12.32 | -11.49 | 11.49 | 10000000
2016-03-27 11:00:00 | 1.9877 | 9.76 | -9.19 | 9.19 | 10000000
2016-03-27 12:00:00 | 1.6051 | 8.32 | -6.49 | 6.49 | 10000000
2016-03-27 13:00:00 | 1.18 | 6.72 | -6.92 | 6.92 | 10000000
2016-03-27 14:00:00 | 1.18 | 6.72 | -7.47 | 7.47 | 10000000
2016-03-27 15:00:00 | 1.6901 | 8.64 | -13.06 | 13.06 | 10000000
2016-03-27 16:00:00 | 2.0727 | 10.08 | -14.94 | 14.94 | 10000000
2016-03-27 17:00:00 | 2.6678 | 12.32 | -19.6 | 19.6 | 10000000
2016-03-27 18:00:00 | 3.433 | 15.2 | -22.86 | 22.86 | 10000000
2016-03-27 19:00:00 | 3.9006 | 16.96 | -20.36 | 20.36 | 10000000
2016-03-27 20:00:00 | 4.1556 | 17.92 | -19.98 | 19.98 | 10000000
2016-03-27 21:00:00 | 4.4532 | 19.04 | -18.5 | 18.5 | 10000000
2016-03-27 22:00:00 | 4.7933 | 20.32 | -12.88 | 12.88 | 10000000
2016-03-27 23:00:00 | 5.0483 | 21.28 | -8.28 | 8.28 | 10000000
2016-03-28 00:00:00 | 5.3884 | 22.56 | -7.43 | 7.43 | 10000000
2016-03-28 01:00:00 | 5.5159 | 23.04 | -6.5 | 6.5 | 10000000
2016-03-28 02:00:00 | 5.6009 | 23.36 | -5.27 | 5.27 | 10000000
2016-03-28 03:00:00 | 5.6859 | 23.68 | -6.28 | 6.28 | 10000000
2016-03-28 04:00:00 | 5.6859 | 23.68 | -5.86 | 5.86 | 10000000
2016-03-28 05:00:00 | 6.026 | 24.96 | -5.96 | 5.96 | 10000000
2016-03-28 06:00:00 | 5.6434 | 23.52 | -3.99 | 3.99 | 10000000
2016-03-28 07:00:00 | 4.7507 | 20.16 | -3.41 | 3.41 | 10000000
2016-03-28 08:00:00 | 3.8581 | 16.8 | -2.68 | 2.68 | 10000000
2016-03-28 09:00:00 | 2.8378 | 12.96 | -0.07 | 0.07 | 10000000
2016-03-28 10:00:00 | 2.2427 | 10.72 | 4.01 |  | 0
2016-03-28 11:00:00 | 1.8601 | 9.28 | 28.68 |  | 0
2016-03-28 12:00:00 | 1.5201 | 8 | 38.45 |  | 0
2016-03-28 13:00:00 | 1.18 | 6.72 | 19.92 |  | 0
2016-03-28 14:00:00 | 1.5626 | 8.16 | 13.82 |  | 0
2016-03-28 15:00:00 | 1.4776 | 7.84 | 4.2 |  | 0
2016-03-28 16:00:00 | 1.8176 | 9.12 | -7.45 | 7.45 | 10000000
2016-03-28 17:00:00 | 2.8804 | 13.12 | -11.79 | 11.79 | 10000000
2016-03-28 18:00:00 | 2.9229 | 13.28 | -17.02 | 17.02 | 10000000
2016-03-28 19:00:00 | 3.1354 | 14.08 | -11.47 | 11.47 | 10000000
2016-03-28 20:00:00 | 3.1354 | 14.08 | -16.29 | 16.29 | 10000000
2016-03-28 21:00:00 | 3.3905 | 15.04 | -12.98 | 12.98 | 10000000
2016-03-28 22:00:00 | 3.6455 | 16 | -11.51 | 11.51 | 10000000
2016-03-28 23:00:00 | 3.6455 | 16 | -9.14 | 9.14 | 10000000
2016-03-29 00:00:00 | 4.0281 | 17.44 | -11.95 | 11.95 | 10000000
2016-03-29 01:00:00 | 4.8358 | 20.48 | -9.23 | 9.23 | 10000000
2016-03-29 02:00:00 | 5.0058 | 21.12 | -8.3 | 8.3 | 10000000
2016-03-29 03:00:00 | 5.2608 | 22.08 | -13.49 | 13.49 | 10000000
2016-03-29 04:00:00 | 5.0908 | 21.44 | -25.35 | 25.35 | 10000000
2016-03-29 05:00:00 | 5.4734 | 22.88 | -31.52 | 31.52 | 10000000
2016-03-29 06:00:00 | 5.1758 | 21.76 | -31.43 | 31.43 | 10000000
2016-03-29 07:00:00 | 5.0483 | 21.28 | -26.37 | 26.37 | 10000000
2016-03-29 08:00:00 | 5.6859 | 23.68 | -21.76 | 21.76 | 10000000
2016-03-29 09:00:00 | 5.8135 | 24.16 | -21.06 | 21.06 | 10000000
2016-03-29 10:00:00 | 5.5159 | 23.04 | -20.43 | 20.43 | 10000000
2016-03-29 11:00:00 | 5.0908 | 21.44 | -19.99 | 19.99 | 10000000
2016-03-29 12:00:00 | 4.4532 | 19.04 | -19.08 | 19.08 | 10000000
2016-03-29 13:00:00 | 3.603 | 15.84 | -19.05 | 19.05 | 10000000
2016-03-29 14:00:00 | 3.9856 | 17.28 | -19.14 | 19.14 | 10000000
2016-03-29 15:00:00 | 4.0281 | 17.44 | -21.48 | 21.48 | 10000000
2016-03-29 16:00:00 | 4.1981 | 18.08 | -30.07 | 30.07 | 10000000
2016-03-29 17:00:00 | 4.4107 | 18.88 | -35.79 | 35.79 | 10000000
2016-03-29 18:00:00 | 5.1333 | 21.6 | -39.54 | 39.54 | 10000000
2016-03-29 19:00:00 | 5.3459 | 22.4 | -32.64 | 32.64 | 10000000
2016-03-29 20:00:00 | 5.6434 | 23.52 | -28.56 | 28.56 | 10000000
2016-03-29 21:00:00 | 5.4309 | 22.72 | -22.72 | 22.72 | 10000000
2016-03-29 22:00:00 | 5.6009 | 23.36 | -24.9 | 24.9 | 10000000
2016-03-29 23:00:00 | 5.9835 | 24.8 | -22 | 22 | 10000000
2016-03-30 00:00:00 | 6.196 | 25.6 | -20.87 | 20.87 | 10000000
2016-03-30 01:00:00 | 6.6211 | 27.2 | -19.92 | 19.92 | 10000000
2016-03-30 02:00:00 | 6.4936 | 26.72 | -20.18 | 20.18 | 10000000
2016-03-30 03:00:00 | 6.3661 | 26.24 | -21.65 | 21.65 | 10000000
2016-03-30 04:00:00 | 6.6636 | 27.36 | -29.6 | 29.6 | 10000000
2016-03-30 05:00:00 | 6.3661 | 26.24 | -29.89 | 29.89 | 10000000
2016-03-30 06:00:00 | 6.111 | 25.28 | -27.95 | 27.95 | 10000000
2016-03-30 07:00:00 | 5.856 | 24.32 | -31.93 | 31.93 | 10000000
2016-03-30 08:00:00 | 5.5159 | 23.04 | -29.65 | 29.65 | 10000000
2016-03-30 09:00:00 | 5.5159 | 23.04 | -27.16 | 27.16 | 10000000
2016-03-30 10:00:00 | 4.9633 | 20.96 | -26.89 | 26.89 | 10000000
2016-03-30 11:00:00 | 3.9856 | 17.28 | -22.25 | 22.25 | 10000000
2016-03-30 12:00:00 | 3.348 | 14.88 | -22.3 | 22.3 | 10000000
2016-03-30 13:00:00 | 4.6657 | 19.84 | -22.23 | 22.23 | 10000000
2016-03-30 14:00:00 | 3.433 | 15.2 | -25.64 | 25.64 | 10000000
2016-03-30 15:00:00 | 3.0079 | 13.6 | -29.04 | 29.04 | 10000000
2016-03-30 16:00:00 | 2.9654 | 13.44 | -31.9 | 31.9 | 10000000
2016-03-30 17:00:00 | 3.5605 | 15.68 | -37.42 | 37.42 | 10000000
2016-03-30 18:00:00 | 4.3257 | 18.56 | -37 | 37 | 10000000
2016-03-30 19:00:00 | 4.9208 | 20.8 | -34.65 | 34.65 | 10000000
2016-03-30 20:00:00 | 5.3034 | 22.24 | -30.38 | 30.38 | 10000000
2016-03-30 21:00:00 | 5.3034 | 22.24 | -27.25 | 27.25 | 10000000
2016-03-30 22:00:00 | 5.6434 | 23.52 | -23.34 | 23.34 | 10000000
2016-03-30 23:00:00 | 5.9835 | 24.8 | -22.27 | 22.27 | 10000000
2016-03-31 00:00:00 | 6.1535 | 25.44 | -21.5 | 21.5 | 10000000
2016-03-31 01:00:00 | 6.3236 | 26.08 | -21.11 | 21.11 | 10000000
2016-03-31 02:00:00 | 6.4086 | 26.4 | -21.29 | 21.29 | 10000000
2016-03-31 03:00:00 | 6.1535 | 25.44 | -22.86 | 22.86 | 10000000
2016-03-31 04:00:00 | 6.0685 | 25.12 | -29.08 | 29.08 | 10000000
2016-03-31 05:00:00 | 6.3661 | 26.24 | -36.09 | 36.09 | 10000000
2016-03-31 06:00:00 | 6.1535 | 25.44 | -40.96 | 40.96 | 10000000
2016-03-31 07:00:00 | 5.5159 | 23.04 | -36.46 | 36.46 | 10000000
2016-03-31 08:00:00 | 5.0058 | 21.12 | -34.64 | 34.64 | 10000000
2016-03-31 09:00:00 | 4.6232 | 19.68 | -33.95 | 33.95 | 10000000
2016-03-31 10:00:00 | 4.4107 | 18.88 | -30.03 | 30.03 | 10000000
2016-03-31 11:00:00 | 4.3257 | 18.56 | -30.03 | 30.03 | 10000000
2016-03-31 12:00:00 | 3.6455 | 16 | -27.92 | 27.92 | 10000000
2016-03-31 13:00:00 | 3.6455 | 16 | -25.12 | 25.12 | 10000000
2016-03-31 14:00:00 | 3.8581 | 16.8 | -24.73 | 24.73 | 10000000
2016-03-31 15:00:00 | 3.8581 | 16.8 | -24.93 | 24.93 | 10000000
2016-03-31 16:00:00 | 3.9856 | 17.28 | -27.44 | 27.44 | 10000000
2016-03-31 17:00:00 | 4.2831 | 18.4 | -31.07 | 31.07 | 10000000
2016-03-31 18:00:00 | 4.7933 | 20.32 | -31.99 | 31.99 | 10000000
2016-03-31 19:00:00 | 4.7933 | 20.32 | -25.35 | 25.35 | 10000000
2016-03-31 20:00:00 | 4.9633 | 20.96 | -25.23 | 25.23 | 10000000
2016-03-31 21:00:00 | 5.0908 | 21.44 | -23.22 | 23.22 | 10000000
2016-03-31 22:00:00 | 5.3034 | 22.24 | -21.35 | 21.35 | 10000000
2016-03-31 23:00:00 | 5.3459 | 22.4 | -20.98 | 20.98 | 10000000
2016-04-01 00:00:00 | 5.5159 | 23.04 | -21.19 | 21.19 | 10000000
2016-04-01 01:00:00 | 5.6009 | 23.36 | -20.64 | 20.64 | 10000000
2016-04-01 02:00:00 | 5.771 | 24 | -21.13 | 21.13 | 10000000
2016-04-01 03:00:00 | 6.026 | 24.96 | -21.78 | 21.78 | 10000000
2016-04-01 04:00:00 | 6.3236 | 26.08 | -29.73 | 29.73 | 10000000
2016-04-01 05:00:00 | 6.4086 | 26.4 | -36.5 | 36.5 | 10000000
2016-04-01 06:00:00 | 6.3661 | 26.24 | -40.44 | 40.44 | 10000000
2016-04-01 07:00:00 | 6.111 | 25.28 | -38.39 | 38.39 | 10000000
2016-04-01 08:00:00 | 5.2183 | 21.92 | -34.57 | 34.57 | 10000000
2016-04-01 09:00:00 | 4.7933 | 20.32 | -30.55 | 30.55 | 10000000
2016-04-01 10:00:00 | 4.1981 | 18.08 | -25.79 | 25.79 | 10000000
2016-04-01 11:00:00 | 3.8581 | 16.8 | -23.09 | 23.09 | 10000000
2016-04-01 12:00:00 | 3.688 | 16.16 | -23.13 | 23.13 | 10000000
2016-04-01 13:00:00 | 3.3905 | 15.04 | -23 | 23 | 10000000
2016-04-01 14:00:00 | 3.1354 | 14.08 | -22.45 | 22.45 | 10000000
2016-04-01 15:00:00 | 3.0929 | 13.92 | -24.28 | 24.28 | 10000000
2016-04-01 16:00:00 | 3.1354 | 14.08 | -31.91 | 31.91 | 10000000
2016-04-01 17:00:00 | 3.518 | 15.52 | -33.9 | 33.9 | 10000000
2016-04-01 18:00:00 | 4.4957 | 19.2 | -35.85 | 35.85 | 10000000
2016-04-01 19:00:00 | 4.7507 | 20.16 | -31.3 | 31.3 | 10000000
2016-04-01 20:00:00 | 5.941 | 24.64 | -24.33 | 24.33 | 10000000
2016-04-01 21:00:00 | 5.2183 | 21.92 | -26.03 | 26.03 | 10000000
2016-04-01 22:00:00 | 5.5584 | 23.2 | -21.82 | 21.82 | 10000000
2016-04-01 23:00:00 | 6.8337 | 28 | -21.31 | 21.31 | 10000000
2016-04-02 00:00:00 | 6.8762 | 28.16 | -21.1 | 21.1 | 10000000
2016-04-02 01:00:00 | 7.0887 | 28.96 | -19.84 | 19.84 | 10000000
2016-04-02 02:00:00 | 7.3013 | 29.76 | -19.91 | 19.91 | 10000000
2016-04-02 03:00:00 | 6.3236 | 26.08 | -20.09 | 20.09 | 10000000
2016-04-02 04:00:00 | 6.4936 | 26.72 | -20.19 | 20.19 | 10000000
2016-04-02 05:00:00 | 6.6636 | 27.36 | -22.29 | 22.29 | 10000000
2016-04-02 06:00:00 | 5.941 | 24.64 | -22.51 | 22.51 | 10000000
2016-04-02 07:00:00 | 5.1758 | 21.76 | -22.04 | 22.04 | 10000000
2016-04-02 08:00:00 | 4.5807 | 19.52 | -20.81 | 20.81 | 10000000
2016-04-02 09:00:00 | 3.5605 | 15.68 | -19.55 | 19.55 | 10000000
2016-04-02 10:00:00 | 2.7528 | 12.64 | -18.12 | 18.12 | 10000000
2016-04-02 11:00:00 | 2.2002 | 10.56 | -17.06 | 17.06 | 10000000
2016-04-02 12:00:00 | 1.6476 | 8.48 | -14.06 | 14.06 | 10000000
2016-04-02 13:00:00 | 1.4776 | 7.84 | -16.05 | 16.05 | 10000000
2016-04-02 14:00:00 | 1.18 | 6.72 | -18.73 | 18.73 | 10000000
2016-04-02 15:00:00 | 1.3075 | 7.2 | -20.12 | 20.12 | 10000000
2016-04-02 16:00:00 | 1.3925 | 7.52 | -23.41 | 23.41 | 10000000
2016-04-02 17:00:00 | 1.9027 | 9.44 | -28.2 | 28.2 | 10000000
2016-04-02 18:00:00 | 2.6678 | 12.32 | -30.43 | 30.43 | 10000000
2016-04-02 19:00:00 | 3.0504 | 13.76 | -30.1 | 30.1 | 10000000
2016-04-02 20:00:00 | 3.8581 | 16.8 | -26.79 | 26.79 | 10000000
2016-04-02 21:00:00 | 4.0281 | 17.44 | -21.43 | 21.43 | 10000000
2016-04-02 22:00:00 | 4.3257 | 18.56 | -19.59 | 19.59 | 10000000
2016-04-02 23:00:00 | 4.6232 | 19.68 | -18.07 | 18.07 | 10000000
2016-04-03 00:00:00 | 4.6232 | 19.68 | -17.5 | 17.5 | 10000000
2016-04-03 01:00:00 | 4.9633 | 20.96 | -15.29 | 15.29 | 10000000
2016-04-03 02:00:00 | 5.0058 | 21.12 | -15.68 | 15.68 | 10000000
2016-04-03 03:00:00 | 5.3884 | 22.56 | -15.59 | 15.59 | 10000000
2016-04-03 04:00:00 | 5.5584 | 23.2 | -13.32 | 13.32 | 10000000
2016-04-03 05:00:00 | 5.5584 | 23.2 | -14.6 | 14.6 | 10000000
2016-04-03 06:00:00 | 5.3459 | 22.4 | -17.48 | 17.48 | 10000000
2016-04-03 07:00:00 | 4.3257 | 18.56 | -18.55 | 18.55 | 10000000
2016-04-03 08:00:00 | 3.5605 | 15.68 | -17.36 | 17.36 | 10000000
2016-04-03 09:00:00 | 2.4128 | 11.36 | -17.67 | 17.67 | 10000000
2016-04-03 10:00:00 | 2.0302 | 9.92 | -15.48 | 15.48 | 10000000
2016-04-03 11:00:00 | 1.18 | 6.72 | -14.8 | 14.8 | 10000000
2016-04-03 12:00:00 | 1.18 | 6.72 | -12.75 | 12.75 | 10000000
2016-04-03 13:00:00 | 1.18 | 6.72 | -12.18 | 12.18 | 10000000
2016-04-03 14:00:00 | 1.18 | 6.72 | -13.02 | 13.02 | 10000000
2016-04-03 15:00:00 | 1.18 | 6.72 | -15.77 | 15.77 | 10000000
2016-04-03 16:00:00 | 1.18 | 6.72 | -21.19 | 21.19 | 10000000
2016-04-03 17:00:00 | 1.18 | 6.72 | -23.15 | 23.15 | 10000000
2016-04-03 18:00:00 | 1.3075 | 7.2 | -25.28 | 25.28 | 10000000
2016-04-03 19:00:00 | 1.265 | 7.04 | -25.01 | 25.01 | 10000000
2016-04-03 20:00:00 | 1.5626 | 8.16 | -24.32 | 24.32 | 10000000
2016-04-03 21:00:00 | 1.7326 | 8.8 | -20.9 | 20.9 | 10000000
2016-04-03 22:00:00 | 2.7953 | 12.8 | -21 | 21 | 10000000
2016-04-03 23:00:00 | 2.5403 | 11.84 | -19.59 | 19.59 | 10000000
2016-04-04 00:00:00 | 2.6253 | 12.16 | -19.15 | 19.15 | 10000000
2016-04-04 01:00:00 | 2.7103 | 12.48 | -18.75 | 18.75 | 10000000
2016-04-04 02:00:00 | 3.2204 | 14.4 | -18.72 | 18.72 | 10000000
2016-04-04 03:00:00 | 3.433 | 15.2 | -20.39 | 20.39 | 10000000
2016-04-04 04:00:00 | 3.2629 | 14.56 | -29.1 | 29.1 | 10000000
2016-04-04 05:00:00 | 3.0504 | 13.76 | -34.19 | 34.19 | 10000000
2016-04-04 06:00:00 | 2.9654 | 13.44 | -35.42 | 35.42 | 10000000
2016-04-04 07:00:00 | 2.9654 | 13.44 | -33.5 | 33.5 | 10000000
2016-04-04 08:00:00 | 2.1577 | 10.4 | -29.62 | 29.62 | 10000000
2016-04-04 09:00:00 | 1.3075 | 7.2 | -25.1 | 25.1 | 10000000
2016-04-04 10:00:00 | 1.18 | 6.72 | -23.37 | 23.37 | 10000000
2016-04-04 11:00:00 | 1.18 | 6.72 | -23.83 | 23.83 | 10000000
2016-04-04 12:00:00 | 1.18 | 6.72 | -23.93 | 23.93 | 10000000
2016-04-04 13:00:00 | 1.18 | 6.72 | -23.04 | 23.04 | 10000000
2016-04-04 14:00:00 | 1.18 | 6.72 | -27.42 | 27.42 | 10000000
2016-04-04 15:00:00 | 1.18 | 6.72 | -29.25 | 29.25 | 10000000
2016-04-04 16:00:00 | 1.18 | 6.72 | -32.96 | 32.96 | 10000000
2016-04-04 17:00:00 | 1.18 | 6.72 | -35.05 | 35.05 | 10000000
2016-04-04 18:00:00 | 1.18 | 6.72 | -36.1 | 36.1 | 10000000
2016-04-04 19:00:00 | 1.18 | 6.72 | -35.6 | 35.6 | 10000000
2016-04-04 20:00:00 | 2.1152 | 10.24 | -30.3 | 30.3 | 10000000
2016-04-04 21:00:00 | 2.2427 | 10.72 | -25.96 | 25.96 | 10000000
2016-04-04 22:00:00 | 1.4351 | 7.68 | -21.39 | 21.39 | 10000000
2016-04-04 23:00:00 | 2.7953 | 12.8 | -20.8 | 20.8 | 10000000
2016-04-05 00:00:00 | 2.7953 | 12.8 | -20.76 | 20.76 | 10000000
2016-04-05 01:00:00 | 3.3054 | 14.72 | -20.31 | 20.31 | 10000000
2016-04-05 02:00:00 | 3.0079 | 13.6 | -20.34 | 20.34 | 10000000
2016-04-05 03:00:00 | 3.603 | 15.84 | -21.79 | 21.79 | 10000000
2016-04-05 04:00:00 | 3.9431 | 17.12 | -27.84 | 27.84 | 10000000
2016-04-05 05:00:00 | 4.1131 | 17.76 | -32.76 | 32.76 | 10000000
2016-04-05 06:00:00 | 3.5605 | 15.68 | -35.18 | 35.18 | 10000000
2016-04-05 07:00:00 | 2.9229 | 13.28 | -34.92 | 34.92 | 10000000
2016-04-05 08:00:00 | 2.2852 | 10.88 | -34.1 | 34.1 | 10000000
2016-04-05 09:00:00 | 1.4351 | 7.68 | -32.93 | 32.93 | 10000000
2016-04-05 10:00:00 | 1.18 | 6.72 | -29.52 | 29.52 | 10000000
2016-04-05 11:00:00 | 1.18 | 6.72 | -26.58 | 26.58 | 10000000
2016-04-05 12:00:00 | 1.18 | 6.72 | -24.74 | 24.74 | 10000000
2016-04-05 13:00:00 | 1.18 | 6.72 | -24.19 | 24.19 | 10000000
2016-04-05 14:00:00 | 1.18 | 6.72 | -23.96 | 23.96 | 10000000
2016-04-05 15:00:00 | 1.18 | 6.72 | -27.05 | 27.05 | 10000000
2016-04-05 16:00:00 | 1.18 | 6.72 | -29.79 | 29.79 | 10000000
2016-04-05 17:00:00 | 1.18 | 6.72 | -30.66 | 30.66 | 10000000
2016-04-05 18:00:00 | 1.18 | 6.72 | -30.04 | 30.04 | 10000000
2016-04-05 19:00:00 | 1.18 | 6.72 | -28 | 28 | 10000000
2016-04-05 20:00:00 | 1.18 | 6.72 | -25.32 | 25.32 | 10000000
2016-04-05 21:00:00 | 1.4776 | 7.84 | -21.97 | 21.97 | 10000000
2016-04-05 22:00:00 | 1.6901 | 8.64 | -20 | 20 | 10000000
2016-04-05 23:00:00 | 2.9229 | 13.28 | -19.2 | 19.2 | 10000000
2016-04-06 00:00:00 | 3.4755 | 15.36 | -19.06 | 19.06 | 10000000
2016-04-06 01:00:00 | 3.7305 | 16.32 | -18.95 | 18.95 | 10000000
2016-04-06 02:00:00 | 3.603 | 15.84 | -19.02 | 19.02 | 10000000
2016-04-06 03:00:00 | 3.688 | 16.16 | -20 | 20 | 10000000
2016-04-06 04:00:00 | 3.9006 | 16.96 | -24.33 | 24.33 | 10000000
2016-04-06 05:00:00 | 4.0706 | 17.6 | -32.97 | 32.97 | 10000000
2016-04-06 06:00:00 | 4.1981 | 18.08 | -34.24 | 34.24 | 10000000
2016-04-06 07:00:00 | 3.518 | 15.52 | -25.98 | 25.98 | 10000000
2016-04-06 08:00:00 | 3.2629 | 14.56 | -23.24 | 23.24 | 10000000
2016-04-06 09:00:00 | 2.7953 | 12.8 | -21.97 | 21.97 | 10000000
2016-04-06 10:00:00 | 2.4128 | 11.36 | -21.25 | 21.25 | 10000000
2016-04-06 11:00:00 | 2.7528 | 12.64 | -20.02 | 20.02 | 10000000
2016-04-06 12:00:00 | 2.2852 | 10.88 | -19.75 | 19.75 | 10000000
2016-04-06 13:00:00 | 2.0727 | 10.08 | -19.85 | 19.85 | 10000000
2016-04-06 14:00:00 | 2.0727 | 10.08 | -20.09 | 20.09 | 10000000
2016-04-06 15:00:00 | 1.7326 | 8.8 | -21.59 | 21.59 | 10000000
2016-04-06 16:00:00 | 1.7326 | 8.8 | -23.1 | 23.1 | 10000000
2016-04-06 17:00:00 | 2.2002 | 10.56 | -26.71 | 26.71 | 10000000
2016-04-06 18:00:00 | 3.348 | 14.88 | -28.26 | 28.26 | 10000000
2016-04-06 19:00:00 | 3.9431 | 17.12 | -23.23 | 23.23 | 10000000
2016-04-06 20:00:00 | 3.9856 | 17.28 | -21.06 | 21.06 | 10000000
2016-04-06 21:00:00 | 4.1556 | 17.92 | -19.01 | 19.01 | 10000000
2016-04-06 22:00:00 | 3.688 | 16.16 | -16.42 | 16.42 | 10000000
2016-04-06 23:00:00 | 3.4755 | 15.36 | -16 | 16 | 10000000
2016-04-07 00:00:00 | 3.0929 | 13.92 | -13.46 | 13.46 | 10000000
2016-04-07 01:00:00 | 3.3054 | 14.72 | -12.57 | 12.57 | 10000000
2016-04-07 02:00:00 | 3.3054 | 14.72 | -13.49 | 13.49 | 10000000
2016-04-07 03:00:00 | 3.8155 | 16.64 | -17.37 | 17.37 | 10000000
2016-04-07 04:00:00 | 4.2831 | 18.4 | -22.62 | 22.62 | 10000000
2016-04-07 05:00:00 | 4.3682 | 18.72 | -28.4 | 28.4 | 10000000
2016-04-07 06:00:00 | 4.1556 | 17.92 | -31.31 | 31.31 | 10000000
2016-04-07 07:00:00 | 4.0706 | 17.6 | -26.33 | 26.33 | 10000000
2016-04-07 08:00:00 | 3.433 | 15.2 | -21.55 | 21.55 | 10000000
2016-04-07 09:00:00 | 3.0504 | 13.76 | -21.56 | 21.56 | 10000000
2016-04-07 10:00:00 | 2.5403 | 11.84 | -22.32 | 22.32 | 10000000
2016-04-07 11:00:00 | 2.6253 | 12.16 | -21.6 | 21.6 | 10000000
2016-04-07 12:00:00 | 2.8378 | 12.96 | -22.57 | 22.57 | 10000000
2016-04-07 13:00:00 | 2.9229 | 13.28 | -21.86 | 21.86 | 10000000
2016-04-07 14:00:00 | 3.348 | 14.88 | -21.94 | 21.94 | 10000000
2016-04-07 15:00:00 | 3.9431 | 17.12 | -22.73 | 22.73 | 10000000
2016-04-07 16:00:00 | 3.3054 | 14.72 | -28.59 | 28.59 | 10000000
2016-04-07 17:00:00 | 3.3905 | 15.04 | -31.11 | 31.11 | 10000000
2016-04-07 18:00:00 | 4.2406 | 18.24 | -32.68 | 32.68 | 10000000
2016-04-07 19:00:00 | 4.7933 | 20.32 | -29.41 | 29.41 | 10000000
2016-04-07 20:00:00 | 5.0908 | 21.44 | -28.27 | 28.27 | 10000000
2016-04-07 21:00:00 | 5.4309 | 22.72 | -23.54 | 23.54 | 10000000
2016-04-07 22:00:00 | 5.856 | 24.32 | -23.39 | 23.39 | 10000000
2016-04-07 23:00:00 | 6.1535 | 25.44 | -21.69 | 21.69 | 10000000
2016-04-08 00:00:00 | 6.3661 | 26.24 | -21.18 | 21.18 | 10000000
2016-04-08 01:00:00 | 6.2811 | 25.92 | -20.52 | 20.52 | 10000000
2016-04-08 02:00:00 | 6.4086 | 26.4 | -21.04 | 21.04 | 10000000
2016-04-08 03:00:00 | 6.3236 | 26.08 | -21.72 | 21.72 | 10000000
2016-04-08 04:00:00 | 6.2811 | 25.92 | -29.12 | 29.12 | 10000000
2016-04-08 05:00:00 | 6.5361 | 26.88 | -35 | 35 | 10000000
2016-04-08 06:00:00 | 5.856 | 24.32 | -38.2 | 38.2 | 10000000
2016-04-08 07:00:00 | 5.0058 | 21.12 | -37.55 | 37.55 | 10000000
2016-04-08 08:00:00 | 4.2406 | 18.24 | -34.22 | 34.22 | 10000000
2016-04-08 09:00:00 | 3.5605 | 15.68 | -32.96 | 32.96 | 10000000
2016-04-08 10:00:00 | 2.8804 | 13.12 | -29.74 | 29.74 | 10000000
2016-04-08 11:00:00 | 2.5828 | 12 | -27.9 | 27.9 | 10000000
2016-04-08 12:00:00 | 2.4128 | 11.36 | -26.36 | 26.36 | 10000000
2016-04-08 13:00:00 | 2.5828 | 12 | -24.66 | 24.66 | 10000000
2016-04-08 14:00:00 | 2.1577 | 10.4 | -23.95 | 23.95 | 10000000
2016-04-08 15:00:00 | 2.6253 | 12.16 | -27.03 | 27.03 | 10000000
2016-04-08 16:00:00 | 2.7528 | 12.64 | -29.58 | 29.58 | 10000000
2016-04-08 17:00:00 | 3.0504 | 13.76 | -32.22 | 32.22 | 10000000
2016-04-08 18:00:00 | 3.7305 | 16.32 | -31.96 | 31.96 | 10000000
2016-04-08 19:00:00 | 4.5807 | 19.52 | -30.66 | 30.66 | 10000000
2016-04-08 20:00:00 | 4.5807 | 19.52 | -30.68 | 30.68 | 10000000
2016-04-08 21:00:00 | 5.3034 | 22.24 | -29 | 29 | 10000000
2016-04-08 22:00:00 | 5.8135 | 24.16 | -28.45 | 28.45 | 10000000
2016-04-08 23:00:00 | 5.9835 | 24.8 | -24.18 | 24.18 | 10000000
2016-04-09 00:00:00 | 6.196 | 25.6 | -23.28 | 23.28 | 10000000
2016-04-09 01:00:00 | 6.4511 | 26.56 | -21.84 | 21.84 | 10000000
2016-04-09 02:00:00 | 6.4086 | 26.4 | -21.46 | 21.46 | 10000000
2016-04-09 03:00:00 | 6.7061 | 27.52 | -21.72 | 21.72 | 10000000
2016-04-09 04:00:00 | 7.0887 | 28.96 | -22.42 | 22.42 | 10000000
2016-04-09 05:00:00 | 7.2588 | 29.6 | -23.42 | 23.42 | 10000000
2016-04-09 06:00:00 | 5.4734 | 22.88 | -27.21 | 27.21 | 10000000
2016-04-09 07:00:00 | 4.5382 | 19.36 | -25.12 | 25.12 | 10000000
2016-04-09 08:00:00 | 3.9431 | 17.12 | -22.76 | 22.76 | 10000000
2016-04-09 09:00:00 | 3.433 | 15.2 | -22.58 | 22.58 | 10000000
2016-04-09 10:00:00 | 2.9654 | 13.44 | -21.83 | 21.83 | 10000000
2016-04-09 11:00:00 | 2.5403 | 11.84 | -20.81 | 20.81 | 10000000
2016-04-09 12:00:00 | 2.5828 | 12 | -19.94 | 19.94 | 10000000
2016-04-09 13:00:00 | 2.2427 | 10.72 | -20.35 | 20.35 | 10000000
2016-04-09 14:00:00 | 2.1577 | 10.4 | -20.3 | 20.3 | 10000000
2016-04-09 15:00:00 | 2.4553 | 11.52 | -22.27 | 22.27 | 10000000
2016-04-09 16:00:00 | 2.6253 | 12.16 | -26.91 | 26.91 | 10000000
2016-04-09 17:00:00 | 3.0929 | 13.92 | -29.62 | 29.62 | 10000000
2016-04-09 18:00:00 | 3.8155 | 16.64 | -31.81 | 31.81 | 10000000
2016-04-09 19:00:00 | 4.3257 | 18.56 | -29.56 | 29.56 | 10000000
2016-04-09 20:00:00 | 4.7507 | 20.16 | -27.44 | 27.44 | 10000000
2016-04-09 21:00:00 | 5.0908 | 21.44 | -24 | 24 | 10000000
2016-04-09 22:00:00 | 5.2183 | 21.92 | -21.13 | 21.13 | 10000000
2016-04-09 23:00:00 | 5.3459 | 22.4 | -20.03 | 20.03 | 10000000
2016-04-10 00:00:00 | 5.6434 | 23.52 | -19.25 | 19.25 | 10000000
2016-04-10 01:00:00 | 5.8135 | 24.16 | -18.96 | 18.96 | 10000000
2016-04-10 02:00:00 | 5.941 | 24.64 | -19.02 | 19.02 | 10000000
2016-04-10 03:00:00 | 6.026 | 24.96 | -18.88 | 18.88 | 10000000
2016-04-10 04:00:00 | 5.771 | 24 | -19.15 | 19.15 | 10000000
2016-04-10 05:00:00 | 5.6434 | 23.52 | -19.19 | 19.19 | 10000000
2016-04-10 06:00:00 | 5.3884 | 22.56 | -20.22 | 20.22 | 10000000
2016-04-10 07:00:00 | 4.9208 | 20.8 | -20.97 | 20.97 | 10000000
2016-04-10 08:00:00 | 4.6657 | 19.84 | -21 | 21 | 10000000
2016-04-10 09:00:00 | 4.4957 | 19.2 | -20.59 | 20.59 | 10000000
2016-04-10 10:00:00 | 4.2831 | 18.4 | -19.29 | 19.29 | 10000000
2016-04-10 11:00:00 | 4.0281 | 17.44 | -16.89 | 16.89 | 10000000
2016-04-10 12:00:00 | 3.9006 | 16.96 | -14.25 | 14.25 | 10000000
2016-04-10 13:00:00 | 3.9006 | 16.96 | -13.61 | 13.61 | 10000000
2016-04-10 14:00:00 | 3.9856 | 17.28 | -12.06 | 12.06 | 10000000
2016-04-10 15:00:00 | 3.9431 | 17.12 | -16.67 | 16.67 | 10000000
2016-04-10 16:00:00 | 3.8155 | 16.64 | -20.78 | 20.78 | 10000000
2016-04-10 17:00:00 | 3.8155 | 16.64 | -22.47 | 22.47 | 10000000
2016-04-10 18:00:00 | 4.4532 | 19.04 | -24.55 | 24.55 | 10000000
2016-04-10 19:00:00 | 5.3459 | 22.4 | -23 | 23 | 10000000
2016-04-10 20:00:00 | 5.7284 | 23.84 | -21.84 | 21.84 | 10000000
2016-04-10 21:00:00 | 5.9835 | 24.8 | -19.57 | 19.57 | 10000000
2016-04-10 22:00:00 | 6.1535 | 25.44 | -16.35 | 16.35 | 10000000
2016-04-10 23:00:00 | 5.4309 | 22.72 | -13.7 | 13.7 | 10000000
2016-04-11 00:00:00 | 5.3884 | 22.56 | -12.81 | 12.81 | 10000000
2016-04-11 01:00:00 | 5.3034 | 22.24 | -10.66 | 10.66 | 10000000
2016-04-11 02:00:00 | 5.3884 | 22.56 | -13.09 | 13.09 | 10000000
2016-04-11 03:00:00 | 5.7284 | 23.84 | -18.55 | 18.55 | 10000000
2016-04-11 04:00:00 | 5.6009 | 23.36 | -25.49 | 25.49 | 10000000
2016-04-11 05:00:00 | 5.3884 | 22.56 | -32 | 32 | 10000000
2016-04-11 06:00:00 | 5.0483 | 21.28 | -34.61 | 34.61 | 10000000
2016-04-11 07:00:00 | 4.6232 | 19.68 | -28.98 | 28.98 | 10000000
2016-04-11 08:00:00 | 4.3257 | 18.56 | -25.63 | 25.63 | 10000000
2016-04-11 09:00:00 | 3.7305 | 16.32 | -23.1 | 23.1 | 10000000
2016-04-11 10:00:00 | 3.1354 | 14.08 | -22.59 | 22.59 | 10000000
2016-04-11 11:00:00 | 2.4128 | 11.36 | -22.51 | 22.51 | 10000000
2016-04-11 12:00:00 | 1.9877 | 9.76 | -22.12 | 22.12 | 10000000
2016-04-11 13:00:00 | 1.6051 | 8.32 | -21.83 | 21.83 | 10000000
2016-04-11 14:00:00 | 1.6901 | 8.64 | -22.11 | 22.11 | 10000000
2016-04-11 15:00:00 | 1.7751 | 8.96 | -23.68 | 23.68 | 10000000
2016-04-11 16:00:00 | 2.6678 | 12.32 | -28.47 | 28.47 | 10000000
2016-04-11 17:00:00 | 3.1354 | 14.08 | -31.27 | 31.27 | 10000000
2016-04-11 18:00:00 | 3.3905 | 15.04 | -32.56 | 32.56 | 10000000
2016-04-11 19:00:00 | 3.773 | 16.48 | -31.49 | 31.49 | 10000000
2016-04-11 20:00:00 | 4.0281 | 17.44 | -27.86 | 27.86 | 10000000
2016-04-11 21:00:00 | 4.2406 | 18.24 | -24.8 | 24.8 | 10000000
2016-04-11 22:00:00 | 4.4107 | 18.88 | -22.8 | 22.8 | 10000000
2016-04-11 23:00:00 | 4.5382 | 19.36 | -22.2 | 22.2 | 10000000
2016-04-12 00:00:00 | 4.6232 | 19.68 | -21.69 | 21.69 | 10000000
2016-04-12 01:00:00 | 4.6232 | 19.68 | -21.05 | 21.05 | 10000000
2016-04-12 02:00:00 | 4.7082 | 20 | -21.32 | 21.32 | 10000000
2016-04-12 03:00:00 | 4.7082 | 20 | -22.15 | 22.15 | 10000000
2016-04-12 04:00:00 | 4.7933 | 20.32 | -28.98 | 28.98 | 10000000
2016-04-12 05:00:00 | 4.8358 | 20.48 | -36 | 36 | 10000000
2016-04-12 06:00:00 | 4.7507 | 20.16 | -38.94 | 38.94 | 10000000
2016-04-12 07:00:00 | 4.4107 | 18.88 | -37.6 | 37.6 | 10000000
2016-04-12 08:00:00 | 3.9856 | 17.28 | -34 | 34 | 10000000
2016-04-12 09:00:00 | 3.348 | 14.88 | -31.02 | 31.02 | 10000000
2016-04-12 10:00:00 | 3.0929 | 13.92 | -27.97 | 27.97 | 10000000
2016-04-12 11:00:00 | 3.0929 | 13.92 | -26.41 | 26.41 | 10000000
2016-04-12 12:00:00 | 3.1779 | 14.24 | -24.59 | 24.59 | 10000000
2016-04-12 13:00:00 | 3.603 | 15.84 | -24.18 | 24.18 | 10000000
2016-04-12 14:00:00 | 3.4755 | 15.36 | -25.13 | 25.13 | 10000000
2016-04-12 15:00:00 | 3.348 | 14.88 | -27.26 | 27.26 | 10000000
2016-04-12 16:00:00 | 3.1779 | 14.24 | -31.32 | 31.32 | 10000000
2016-04-12 17:00:00 | 3.2204 | 14.4 | -34.62 | 34.62 | 10000000
2016-04-12 18:00:00 | 3.348 | 14.88 | -34.95 | 34.95 | 10000000
2016-04-12 19:00:00 | 3.603 | 15.84 | -32.24 | 32.24 | 10000000
2016-04-12 20:00:00 | 3.603 | 15.84 | -30 | 30 | 10000000
2016-04-12 21:00:00 | 3.688 | 16.16 | -24.1 | 24.1 | 10000000
2016-04-12 22:00:00 | 3.8155 | 16.64 | -22.93 | 22.93 | 10000000
2016-04-12 23:00:00 | 4.0281 | 17.44 | -21.68 | 21.68 | 10000000
2016-04-13 00:00:00 | 4.0281 | 17.44 | -21.68 | 21.68 | 10000000
2016-04-13 01:00:00 | 4.0706 | 17.6 | -21.41 | 21.41 | 10000000
2016-04-13 02:00:00 | 4.0706 | 17.6 | -21.71 | 21.71 | 10000000
2016-04-13 03:00:00 | 4.4532 | 19.04 | -22.77 | 22.77 | 10000000
2016-04-13 04:00:00 | 4.8358 | 20.48 | -31.35 | 31.35 | 10000000
2016-04-13 05:00:00 | 4.6657 | 19.84 | -34.99 | 34.99 | 10000000
2016-04-13 06:00:00 | 4.4532 | 19.04 | -39.41 | 39.41 | 10000000
2016-04-13 07:00:00 | 4.0281 | 17.44 | -35.06 | 35.06 | 10000000
2016-04-13 08:00:00 | 3.6455 | 16 | -33.23 | 33.23 | 10000000
2016-04-13 09:00:00 | 2.6678 | 12.32 | -31.94 | 31.94 | 10000000
2016-04-13 10:00:00 | 2.1577 | 10.4 | -28.9 | 28.9 | 10000000
2016-04-13 11:00:00 | 1.6476 | 8.48 | -27.01 | 27.01 | 10000000
2016-04-13 12:00:00 | 1.3075 | 7.2 | -25.96 | 25.96 | 10000000
2016-04-13 13:00:00 | 1.3925 | 7.52 | -26 | 26 | 10000000
2016-04-13 14:00:00 | 1.3925 | 7.52 | -26.33 | 26.33 | 10000000
2016-04-13 15:00:00 | 1.6476 | 8.48 | -29 | 29 | 10000000
2016-04-13 16:00:00 | 1.3075 | 7.2 | -32.37 | 32.37 | 10000000
2016-04-13 17:00:00 | 1.9877 | 9.76 | -33.86 | 33.86 | 10000000
2016-04-13 18:00:00 | 3.1354 | 14.08 | -34.42 | 34.42 | 10000000
2016-04-13 19:00:00 | 3.688 | 16.16 | -31.31 | 31.31 | 10000000
2016-04-13 20:00:00 | 4.4107 | 18.88 | -28 | 28 | 10000000
2016-04-13 21:00:00 | 4.7082 | 20 | -23.59 | 23.59 | 10000000
2016-04-13 22:00:00 | 4.7507 | 20.16 | -23.35 | 23.35 | 10000000
2016-04-13 23:00:00 | 4.9208 | 20.8 | -21.93 | 21.93 | 10000000
2016-04-14 00:00:00 | 4.7933 | 20.32 | -21.18 | 21.18 | 10000000
2016-04-14 01:00:00 | 4.7082 | 20 | -20.94 | 20.94 | 10000000
2016-04-14 02:00:00 | 4.6657 | 19.84 | -21.06 | 21.06 | 10000000
2016-04-14 03:00:00 | 4.6232 | 19.68 | -21.74 | 21.74 | 10000000
2016-04-14 04:00:00 | 4.6657 | 19.84 | -27 | 27 | 10000000
2016-04-14 05:00:00 | 4.7933 | 20.32 | -32.03 | 32.03 | 10000000
2016-04-14 06:00:00 | 4.8358 | 20.48 | -37.28 | 37.28 | 10000000
2016-04-14 07:00:00 | 4.7507 | 20.16 | -34.59 | 34.59 | 10000000
2016-04-14 08:00:00 | 4.3682 | 18.72 | -30.91 | 30.91 | 10000000
2016-04-14 09:00:00 | 3.773 | 16.48 | -28.08 | 28.08 | 10000000
2016-04-14 10:00:00 | 3.1354 | 14.08 | -26.4 | 26.4 | 10000000
2016-04-14 11:00:00 | 2.7953 | 12.8 | -25.05 | 25.05 | 10000000
2016-04-14 12:00:00 | 2.8804 | 13.12 | -23.83 | 23.83 | 10000000
2016-04-14 13:00:00 | 2.4978 | 11.68 | -23.44 | 23.44 | 10000000
2016-04-14 14:00:00 | 2.8378 | 12.96 | -23.22 | 23.22 | 10000000
2016-04-14 15:00:00 | 2.5403 | 11.84 | -24.2 | 24.2 | 10000000
2016-04-14 16:00:00 | 3.3054 | 14.72 | -27.25 | 27.25 | 10000000
2016-04-14 17:00:00 | 3.773 | 16.48 | -32.51 | 32.51 | 10000000
2016-04-14 18:00:00 | 4.4532 | 19.04 | -31.98 | 31.98 | 10000000
2016-04-14 19:00:00 | 5.3034 | 22.24 | -31.53 | 31.53 | 10000000
2016-04-14 20:00:00 | 5.856 | 24.32 | -28.33 | 28.33 | 10000000
2016-04-14 21:00:00 | 6.111 | 25.28 | -23.9 | 23.9 | 10000000
2016-04-14 22:00:00 | 6.196 | 25.6 | -22.1 | 22.1 | 10000000
2016-04-14 23:00:00 | 6.4511 | 26.56 | -21.31 | 21.31 | 10000000
2016-04-15 00:00:00 | 6.7487 | 27.68 | -20.45 | 20.45 | 10000000
2016-04-15 01:00:00 | 6.4511 | 26.56 | -20.14 | 20.14 | 10000000
2016-04-15 02:00:00 | 6.4086 | 26.4 | -20.34 | 20.34 | 10000000
2016-04-15 03:00:00 | 7.0037 | 28.64 | -21.08 | 21.08 | 10000000
2016-04-15 04:00:00 | 7.1312 | 29.12 | -25 | 25 | 10000000
2016-04-15 05:00:00 | 6.196 | 25.6 | -31.69 | 31.69 | 10000000
2016-04-15 06:00:00 | 5.3884 | 22.56 | -34.7 | 34.7 | 10000000
2016-04-15 07:00:00 | 4.7933 | 20.32 | -33.02 | 33.02 | 10000000
2016-04-15 08:00:00 | 3.773 | 16.48 | -30.98 | 30.98 | 10000000
2016-04-15 09:00:00 | 2.7953 | 12.8 | -29.94 | 29.94 | 10000000
2016-04-15 10:00:00 | 2.2427 | 10.72 | -28 | 28 | 10000000
2016-04-15 11:00:00 | 1.9452 | 9.6 | -23.82 | 23.82 | 10000000
2016-04-15 12:00:00 | 2.2002 | 10.56 | -22.81 | 22.81 | 10000000
2016-04-15 13:00:00 | 2.1152 | 10.24 | -21.36 | 21.36 | 10000000
2016-04-15 14:00:00 | 3.2204 | 14.4 | -21.32 | 21.32 | 10000000
2016-04-15 15:00:00 | 3.3054 | 14.72 | -22.51 | 22.51 | 10000000
2016-04-15 16:00:00 | 3.3054 | 14.72 | -23.94 | 23.94 | 10000000
2016-04-15 17:00:00 | 3.2629 | 14.56 | -26.34 | 26.34 | 10000000
2016-04-15 18:00:00 | 3.4755 | 15.36 | -28.08 | 28.08 | 10000000
2016-04-15 19:00:00 | 3.6455 | 16 | -27.08 | 27.08 | 10000000
2016-04-15 20:00:00 | 4.1981 | 18.08 | -25 | 25 | 10000000
2016-04-15 21:00:00 | 4.0281 | 17.44 | -24.69 | 24.69 | 10000000
2016-04-15 22:00:00 | 4.3257 | 18.56 | -21.3 | 21.3 | 10000000
2016-04-15 23:00:00 | 4.4107 | 18.88 | -19.7 | 19.7 | 10000000
2016-04-16 00:00:00 | 4.4957 | 19.2 | -19.24 | 19.24 | 10000000
2016-04-16 01:00:00 | 4.7507 | 20.16 | -18.28 | 18.28 | 10000000
2016-04-16 02:00:00 | 4.6657 | 19.84 | -17.19 | 17.19 | 10000000
2016-04-16 03:00:00 | 5.0058 | 21.12 | -18.76 | 18.76 | 10000000
2016-04-16 04:00:00 | 5.4309 | 22.72 | -19.46 | 19.46 | 10000000
2016-04-16 05:00:00 | 4.9208 | 20.8 | -19.54 | 19.54 | 10000000
2016-04-16 06:00:00 | 4.4532 | 19.04 | -21.14 | 21.14 | 10000000
2016-04-16 07:00:00 | 3.4755 | 15.36 | -21.64 | 21.64 | 10000000
2016-04-16 08:00:00 | 2.5828 | 12 | -19.8 | 19.8 | 10000000
2016-04-16 09:00:00 | 1.8601 | 9.28 | -19.06 | 19.06 | 10000000
2016-04-16 10:00:00 | 1.9877 | 9.76 | -18.05 | 18.05 | 10000000
2016-04-16 11:00:00 | 1.9452 | 9.6 | -14.06 | 14.06 | 10000000
2016-04-16 12:00:00 | 1.8176 | 9.12 | -13.77 | 13.77 | 10000000
2016-04-16 13:00:00 | 1.6051 | 8.32 | -13.19 | 13.19 | 10000000
2016-04-16 14:00:00 | 1.4776 | 7.84 | -12.69 | 12.69 | 10000000
2016-04-16 15:00:00 | 1.3075 | 7.2 | -14.08 | 14.08 | 10000000
2016-04-16 16:00:00 | 2.1577 | 10.4 | -17.69 | 17.69 | 10000000
2016-04-16 17:00:00 | 2.1152 | 10.24 | -22.05 | 22.05 | 10000000
2016-04-16 18:00:00 | 3.0079 | 13.6 | -23.7 | 23.7 | 10000000
2016-04-16 19:00:00 | 3.518 | 15.52 | -24.31 | 24.31 | 10000000
2016-04-16 20:00:00 | 3.6455 | 16 | -23.94 | 23.94 | 10000000
2016-04-16 21:00:00 | 3.7305 | 16.32 | -20.83 | 20.83 | 10000000
2016-04-16 22:00:00 | 4.1981 | 18.08 | -19.33 | 19.33 | 10000000
2016-04-16 23:00:00 | 4.2406 | 18.24 | -17.74 | 17.74 | 10000000
2016-04-17 00:00:00 | 4.0281 | 17.44 | -15.85 | 15.85 | 10000000
2016-04-17 01:00:00 | 3.9856 | 17.28 | -15.13 | 15.13 | 10000000
2016-04-17 02:00:00 | 4.0706 | 17.6 | -15.15 | 15.15 | 10000000
2016-04-17 03:00:00 | 4.1981 | 18.08 | -14.57 | 14.57 | 10000000
2016-04-17 04:00:00 | 4.4107 | 18.88 | -14.82 | 14.82 | 10000000
2016-04-17 05:00:00 | 4.7933 | 20.32 | -14.57 | 14.57 | 10000000
2016-04-17 06:00:00 | 4.8358 | 20.48 | -16.48 | 16.48 | 10000000
2016-04-17 07:00:00 | 4.6657 | 19.84 | -18.69 | 18.69 | 10000000
2016-04-17 08:00:00 | 4.5382 | 19.36 | -18.69 | 18.69 | 10000000
2016-04-17 09:00:00 | 4.1981 | 18.08 | -18.94 | 18.94 | 10000000
2016-04-17 10:00:00 | 3.5605 | 15.68 | -18.16 | 18.16 | 10000000
2016-04-17 11:00:00 | 3.0929 | 13.92 | -16.16 | 16.16 | 10000000
2016-04-17 12:00:00 | 3.0504 | 13.76 | -13.82 | 13.82 | 10000000
2016-04-17 13:00:00 | 3.1354 | 14.08 | -12.52 | 12.52 | 10000000
2016-04-17 14:00:00 | 3.0079 | 13.6 | -13.52 | 13.52 | 10000000
2016-04-17 15:00:00 | 3.0504 | 13.76 | -16.16 | 16.16 | 10000000
2016-04-17 16:00:00 | 2.7953 | 12.8 | -19.35 | 19.35 | 10000000
2016-04-17 17:00:00 | 3.0929 | 13.92 | -21.19 | 21.19 | 10000000
2016-04-17 18:00:00 | 3.773 | 16.48 | -26.4 | 26.4 | 10000000
2016-04-17 19:00:00 | 4.7082 | 20 | -29.65 | 29.65 | 10000000
2016-04-17 20:00:00 | 4.9633 | 20.96 | -30.16 | 30.16 | 10000000
2016-04-17 21:00:00 | 5.4309 | 22.72 | -27.25 | 27.25 | 10000000
2016-04-17 22:00:00 | 5.941 | 24.64 | -20.92 | 20.92 | 10000000
2016-04-17 23:00:00 | 5.941 | 24.64 | -20.9 | 20.9 | 10000000
2016-04-18 00:00:00 | 6.0685 | 25.12 | -19.7 | 19.7 | 10000000
2016-04-18 01:00:00 | 6.3661 | 26.24 | -18.9 | 18.9 | 10000000
2016-04-18 02:00:00 | 6.7487 | 27.68 | -19 | 19 | 10000000
2016-04-18 03:00:00 | 6.7912 | 27.84 | -20.6 | 20.6 | 10000000
2016-04-18 04:00:00 | 6.7912 | 27.84 | -30 | 30 | 10000000
2016-04-18 05:00:00 | 6.6211 | 27.2 | -37.06 | 37.06 | 10000000
2016-04-18 06:00:00 | 5.8985 | 24.48 | -38.79 | 38.79 | 10000000
2016-04-18 07:00:00 | 5.0483 | 21.28 | -29.27 | 29.27 | 10000000
2016-04-18 08:00:00 | 4.5807 | 19.52 | -24.09 | 24.09 | 10000000
2016-04-18 09:00:00 | 4.0281 | 17.44 | -23.28 | 23.28 | 10000000
2016-04-18 10:00:00 | 3.9856 | 17.28 | -21.14 | 21.14 | 10000000
2016-04-18 11:00:00 | 3.7305 | 16.32 | -20.7 | 20.7 | 10000000
2016-04-18 12:00:00 | 3.5605 | 15.68 | -20.65 | 20.65 | 10000000
2016-04-18 13:00:00 | 3.4755 | 15.36 | -20.49 | 20.49 | 10000000
2016-04-18 14:00:00 | 3.3905 | 15.04 | -20.31 | 20.31 | 10000000
2016-04-18 15:00:00 | 3.3054 | 14.72 | -20.94 | 20.94 | 10000000
2016-04-18 16:00:00 | 3.348 | 14.88 | -23.19 | 23.19 | 10000000
2016-04-18 17:00:00 | 3.433 | 15.2 | -25.62 | 25.62 | 10000000
2016-04-18 18:00:00 | 3.5605 | 15.68 | -27.92 | 27.92 | 10000000
2016-04-18 19:00:00 | 3.6455 | 16 | -29.03 | 29.03 | 10000000
2016-04-18 20:00:00 | 3.688 | 16.16 | -22.55 | 22.55 | 10000000
2016-04-18 21:00:00 | 3.688 | 16.16 | -19.31 | 19.31 | 10000000
2016-04-18 22:00:00 | 3.6455 | 16 | -19.32 | 19.32 | 10000000
2016-04-18 23:00:00 | 3.773 | 16.48 | -18.69 | 18.69 | 10000000
2016-04-19 00:00:00 | 3.8581 | 16.8 | -18.04 | 18.04 | 10000000
2016-04-19 01:00:00 | 3.9431 | 17.12 | -17.49 | 17.49 | 10000000
2016-04-19 02:00:00 | 4.3682 | 18.72 | -18.44 | 18.44 | 10000000
2016-04-19 03:00:00 | 4.4532 | 19.04 | -19.8 | 19.8 | 10000000
2016-04-19 04:00:00 | 4.7933 | 20.32 | -26.93 | 26.93 | 10000000
2016-04-19 05:00:00 | 4.7082 | 20 | -29.99 | 29.99 | 10000000
2016-04-19 06:00:00 | 4.2831 | 18.4 | -29.68 | 29.68 | 10000000
2016-04-19 07:00:00 | 3.9006 | 16.96 | -21.96 | 21.96 | 10000000
2016-04-19 08:00:00 | 3.3905 | 15.04 | -20.94 | 20.94 | 10000000
2016-04-19 09:00:00 | 3.0929 | 13.92 | -20.42 | 20.42 | 10000000
2016-04-19 10:00:00 | 4.0281 | 17.44 | -17.79 | 17.79 | 10000000
2016-04-19 11:00:00 | 3.1354 | 14.08 | -15.62 | 15.62 | 10000000
2016-04-19 12:00:00 | 2.9654 | 13.44 | -13.6 | 13.6 | 10000000
2016-04-19 13:00:00 | 2.7103 | 12.48 | -13.68 | 13.68 | 10000000
2016-04-19 14:00:00 | 2.6253 | 12.16 | -15.02 | 15.02 | 10000000
2016-04-19 15:00:00 | 2.9229 | 13.28 | -19.24 | 19.24 | 10000000
2016-04-19 16:00:00 | 3.3905 | 15.04 | -20.76 | 20.76 | 10000000
2016-04-19 17:00:00 | 3.3905 | 15.04 | -23.99 | 23.99 | 10000000
2016-04-19 18:00:00 | 3.688 | 16.16 | -25.95 | 25.95 | 10000000
2016-04-19 19:00:00 | 4.4532 | 19.04 | -24.87 | 24.87 | 10000000
2016-04-19 20:00:00 | 4.7507 | 20.16 | -21.42 | 21.42 | 10000000
2016-04-19 21:00:00 | 4.4957 | 19.2 | -19.33 | 19.33 | 10000000
2016-04-19 22:00:00 | 4.5382 | 19.36 | -19.14 | 19.14 | 10000000
2016-04-19 23:00:00 | 4.5382 | 19.36 | -18.85 | 18.85 | 10000000
2016-04-20 00:00:00 | 4.8783 | 20.64 | -16.5 | 16.5 | 10000000
2016-04-20 01:00:00 | 5.1333 | 21.6 | -17.49 | 17.49 | 10000000
2016-04-20 02:00:00 | 5.4734 | 22.88 | -18.63 | 18.63 | 10000000
2016-04-20 03:00:00 | 4.8783 | 20.64 | -20 | 20 | 10000000
2016-04-20 04:00:00 | 4.8783 | 20.64 | -25.76 | 25.76 | 10000000
2016-04-20 05:00:00 | 4.7933 | 20.32 | -30.55 | 30.55 | 10000000
2016-04-20 06:00:00 | 4.6657 | 19.84 | -31.91 | 31.91 | 10000000
2016-04-20 07:00:00 | 4.5807 | 19.52 | -26.44 | 26.44 | 10000000
2016-04-20 08:00:00 | 4.2831 | 18.4 | -23.02 | 23.02 | 10000000
2016-04-20 09:00:00 | 4.1981 | 18.08 | -22.43 | 22.43 | 10000000
2016-04-20 10:00:00 | 4.1981 | 18.08 | -21.51 | 21.51 | 10000000
2016-04-20 11:00:00 | 3.773 | 16.48 | -20.49 | 20.49 | 10000000
2016-04-20 12:00:00 | 3.433 | 15.2 | -20.89 | 20.89 | 10000000
2016-04-20 13:00:00 | 3.1354 | 14.08 | -21.57 | 21.57 | 10000000
2016-04-20 14:00:00 | 3.1354 | 14.08 | -21.59 | 21.59 | 10000000
2016-04-20 15:00:00 | 3.1354 | 14.08 | -22.89 | 22.89 | 10000000
2016-04-20 16:00:00 | 2.6678 | 12.32 | -27.24 | 27.24 | 10000000
2016-04-20 17:00:00 | 2.9654 | 13.44 | -31.09 | 31.09 | 10000000
2016-04-20 18:00:00 | 3.9006 | 16.96 | -32.16 | 32.16 | 10000000
2016-04-20 19:00:00 | 5.0058 | 21.12 | -30.66 | 30.66 | 10000000
2016-04-20 20:00:00 | 5.4309 | 22.72 | -28.52 | 28.52 | 10000000
2016-04-20 21:00:00 | 5.6009 | 23.36 | -24.5 | 24.5 | 10000000
2016-04-20 22:00:00 | 5.771 | 24 | -22.51 | 22.51 | 10000000
2016-04-20 23:00:00 | 5.6009 | 23.36 | -20.5 | 20.5 | 10000000
2016-04-21 00:00:00 | 6.0685 | 25.12 | -19.93 | 19.93 | 10000000
2016-04-21 01:00:00 | 6.1535 | 25.44 | -19.58 | 19.58 | 10000000
2016-04-21 02:00:00 | 6.3236 | 26.08 | -19.84 | 19.84 | 10000000
2016-04-21 03:00:00 | 6.3236 | 26.08 | -21.11 | 21.11 | 10000000
2016-04-21 04:00:00 | 6.8762 | 28.16 | -29.1 | 29.1 | 10000000
2016-04-21 05:00:00 | 6.5361 | 26.88 | -34.58 | 34.58 | 10000000
2016-04-21 06:00:00 | 5.5584 | 23.2 | -35.38 | 35.38 | 10000000
2016-04-21 07:00:00 | 4.7082 | 20 | -32.92 | 32.92 | 10000000
2016-04-21 08:00:00 | 4.2406 | 18.24 | -28.91 | 28.91 | 10000000
2016-04-21 09:00:00 | 4.1556 | 17.92 | -26.12 | 26.12 | 10000000
2016-04-21 10:00:00 | 3.518 | 15.52 | -23.59 | 23.59 | 10000000
2016-04-21 11:00:00 | 3.0929 | 13.92 | -23.43 | 23.43 | 10000000
2016-04-21 12:00:00 | 2.7528 | 12.64 | -23.47 | 23.47 | 10000000
2016-04-21 13:00:00 | 2.7528 | 12.64 | -23.93 | 23.93 | 10000000
2016-04-21 14:00:00 | 2.2002 | 10.56 | -23.95 | 23.95 | 10000000
2016-04-21 15:00:00 | 2.0727 | 10.08 | -27.61 | 27.61 | 10000000
2016-04-21 16:00:00 | 2.1152 | 10.24 | -30.74 | 30.74 | 10000000
2016-04-21 17:00:00 | 2.2427 | 10.72 | -32.33 | 32.33 | 10000000
2016-04-21 18:00:00 | 3.0504 | 13.76 | -32.34 | 32.34 | 10000000
2016-04-21 19:00:00 | 3.9006 | 16.96 | -32.02 | 32.02 | 10000000
2016-04-21 20:00:00 | 4.2406 | 18.24 | -29.19 | 29.19 | 10000000
2016-04-21 21:00:00 | 4.6657 | 19.84 | -25 | 25 | 10000000
2016-04-21 22:00:00 | 5.2183 | 21.92 | -21.95 | 21.95 | 10000000
2016-04-21 23:00:00 | 5.3884 | 22.56 | -20.7 | 20.7 | 10000000
2016-04-22 00:00:00 | 5.3034 | 22.24 | -19.59 | 19.59 | 10000000
2016-04-22 01:00:00 | 5.1333 | 21.6 | -19.32 | 19.32 | 10000000
2016-04-22 02:00:00 | 5.2608 | 22.08 | -19.85 | 19.85 | 10000000
2016-04-22 03:00:00 | 5.5584 | 23.2 | -22.94 | 22.94 | 10000000
2016-04-22 04:00:00 | 5.771 | 24 | -28 | 28 | 10000000
2016-04-22 05:00:00 | 5.3884 | 22.56 | -33.14 | 33.14 | 10000000
2016-04-22 06:00:00 | 5.1333 | 21.6 | -34.61 | 34.61 | 10000000
2016-04-22 07:00:00 | 4.4957 | 19.2 | -31.59 | 31.59 | 10000000
2016-04-22 08:00:00 | 4.1131 | 17.76 | -28.69 | 28.69 | 10000000
2016-04-22 09:00:00 | 3.6455 | 16 | -25.22 | 25.22 | 10000000
2016-04-22 10:00:00 | 3.433 | 15.2 | -23.98 | 23.98 | 10000000
2016-04-22 11:00:00 | 2.9654 | 13.44 | -22.95 | 22.95 | 10000000
2016-04-22 12:00:00 | 2.4978 | 11.68 | -22.24 | 22.24 | 10000000
2016-04-22 13:00:00 | 2.4978 | 11.68 | -22.32 | 22.32 | 10000000
2016-04-22 14:00:00 | 2.3702 | 11.2 | -22.89 | 22.89 | 10000000
2016-04-22 15:00:00 | 2.6678 | 12.32 | -24.75 | 24.75 | 10000000
2016-04-22 16:00:00 | 2.2427 | 10.72 | -28.99 | 28.99 | 10000000
2016-04-22 17:00:00 | 2.6678 | 12.32 | -30.93 | 30.93 | 10000000
2016-04-22 18:00:00 | 3.603 | 15.84 | -30.94 | 30.94 | 10000000
2016-04-22 19:00:00 | 4.5807 | 19.52 | -29.33 | 29.33 | 10000000
2016-04-22 20:00:00 | 4.7082 | 20 | -27.94 | 27.94 | 10000000
2016-04-22 21:00:00 | 5.2183 | 21.92 | -25.04 | 25.04 | 10000000
2016-04-22 22:00:00 | 6.026 | 24.96 | -27.72 | 27.72 | 10000000
2016-04-22 23:00:00 | 6.1535 | 25.44 | -22.45 | 22.45 | 10000000
2016-04-23 00:00:00 | 6.2386 | 25.76 | -21.47 | 21.47 | 10000000
2016-04-23 01:00:00 | 5.9835 | 24.8 | -20.99 | 20.99 | 10000000
2016-04-23 02:00:00 | 5.771 | 24 | -20.99 | 20.99 | 10000000
2016-04-23 03:00:00 | 5.8985 | 24.48 | -20.9 | 20.9 | 10000000
2016-04-23 04:00:00 | 6.3661 | 26.24 | -21.05 | 21.05 | 10000000
2016-04-23 05:00:00 | 6.3236 | 26.08 | -21.48 | 21.48 | 10000000
2016-04-23 06:00:00 | 5.4734 | 22.88 | -23.62 | 23.62 | 10000000
2016-04-23 07:00:00 | 5.0908 | 21.44 | -27.29 | 27.29 | 10000000
2016-04-23 08:00:00 | 4.8358 | 20.48 | -26.91 | 26.91 | 10000000
2016-04-23 09:00:00 | 4.5382 | 19.36 | -25.76 | 25.76 | 10000000
2016-04-23 10:00:00 | 4.0281 | 17.44 | -23.4 | 23.4 | 10000000
2016-04-23 11:00:00 | 3.7305 | 16.32 | -21.36 | 21.36 | 10000000
2016-04-23 12:00:00 | 3.8155 | 16.64 | -20.42 | 20.42 | 10000000
2016-04-23 13:00:00 | 3.3054 | 14.72 | -18.29 | 18.29 | 10000000
2016-04-23 14:00:00 | 3.1354 | 14.08 | -16.27 | 16.27 | 10000000
2016-04-23 15:00:00 | 2.9229 | 13.28 | -19.13 | 19.13 | 10000000
2016-04-23 16:00:00 | 3.433 | 15.2 | -21.07 | 21.07 | 10000000
2016-04-23 17:00:00 | 3.688 | 16.16 | -22.46 | 22.46 | 10000000
2016-04-23 18:00:00 | 4.6232 | 19.68 | -25 | 25 | 10000000
2016-04-23 19:00:00 | 5.3884 | 22.56 | -27.19 | 27.19 | 10000000
2016-04-23 20:00:00 | 6.3236 | 26.08 | -25.05 | 25.05 | 10000000
2016-04-23 21:00:00 | 6.6211 | 27.2 | -22.1 | 22.1 | 10000000
2016-04-23 22:00:00 | 6.8762 | 28.16 | -18.21 | 18.21 | 10000000
2016-04-23 23:00:00 | 6.9612 | 28.48 | -15.07 | 15.07 | 10000000
2016-04-24 00:00:00 | 7.2163 | 29.44 | -14.31 | 14.31 | 10000000
2016-04-24 01:00:00 | 7.0887 | 28.96 | -12.59 | 12.59 | 10000000
2016-04-24 02:00:00 | 7.3438 | 29.92 | -12.79 | 12.79 | 10000000
2016-04-24 03:00:00 | 7.5563 | 30.72 | -13.62 | 13.62 | 10000000
2016-04-24 04:00:00 | 7.2588 | 29.6 | -12.76 | 12.76 | 10000000
2016-04-24 05:00:00 | 6.9187 | 28.32 | -12.2 | 12.2 | 10000000
2016-04-24 06:00:00 | 6.2386 | 25.76 | -13.75 | 13.75 | 10000000
2016-04-24 07:00:00 | 5.771 | 24 | -12.57 | 12.57 | 10000000
2016-04-24 08:00:00 | 5.3034 | 22.24 | -12.54 | 12.54 | 10000000
2016-04-24 09:00:00 | 5.2183 | 21.92 | -13.79 | 13.79 | 10000000
2016-04-24 10:00:00 | 6.6211 | 27.2 | -14.19 | 14.19 | 10000000
2016-04-24 11:00:00 | 6.026 | 24.96 | -11.88 | 11.88 | 10000000
2016-04-24 12:00:00 | 4.7082 | 20 | -9.44 | 9.44 | 10000000
2016-04-24 13:00:00 | 4.7507 | 20.16 | -9.5 | 9.5 | 10000000
2016-04-24 14:00:00 | 3.9431 | 17.12 | -8.47 | 8.47 | 10000000
2016-04-24 15:00:00 | 4.1131 | 17.76 | -13.04 | 13.04 | 10000000
2016-04-24 16:00:00 | 4.4957 | 19.2 | -20.28 | 20.28 | 10000000
2016-04-24 17:00:00 | 5.1758 | 21.76 | -21.96 | 21.96 | 10000000
2016-04-24 18:00:00 | 5.8135 | 24.16 | -23.94 | 23.94 | 10000000
2016-04-24 19:00:00 | 5.6859 | 23.68 | -24.37 | 24.37 | 10000000
2016-04-24 20:00:00 | 6.1535 | 25.44 | -27.87 | 27.87 | 10000000
2016-04-24 21:00:00 | 6.6211 | 27.2 | -24.04 | 24.04 | 10000000
2016-04-24 22:00:00 | 6.4511 | 26.56 | -22.56 | 22.56 | 10000000
2016-04-24 23:00:00 | 7.4713 | 30.4 | -21.46 | 21.46 | 10000000
2016-04-25 00:00:00 | 7.4288 | 30.24 | -20.82 | 20.82 | 10000000
2016-04-25 01:00:00 | 7.4288 | 30.24 | -20.23 | 20.23 | 10000000
2016-04-25 02:00:00 | 7.1737 | 29.28 | -20.26 | 20.26 | 10000000
2016-04-25 03:00:00 | 7.0887 | 28.96 | -21.1 | 21.1 | 10000000
2016-04-25 04:00:00 | 7.4288 | 30.24 | -29.02 | 29.02 | 10000000
2016-04-25 05:00:00 | 7.0462 | 28.8 | -32.97 | 32.97 | 10000000
2016-04-25 06:00:00 | 6.9187 | 28.32 | -34.48 | 34.48 | 10000000
2016-04-25 07:00:00 | 6.6636 | 27.36 | -30.03 | 30.03 | 10000000
2016-04-25 08:00:00 | 6.4936 | 26.72 | -28.95 | 28.95 | 10000000
2016-04-25 09:00:00 | 5.7284 | 23.84 | -27.94 | 27.94 | 10000000
2016-04-25 10:00:00 | 5.0483 | 21.28 | -28.31 | 28.31 | 10000000
2016-04-25 11:00:00 | 5.0058 | 21.12 | -27.37 | 27.37 | 10000000
2016-04-25 12:00:00 | 4.2406 | 18.24 | -24.39 | 24.39 | 10000000
2016-04-25 13:00:00 | 4.5382 | 19.36 | -23.75 | 23.75 | 10000000
2016-04-25 14:00:00 | 4.3682 | 18.72 | -23.78 | 23.78 | 10000000
2016-04-25 15:00:00 | 4.0281 | 17.44 | -25.95 | 25.95 | 10000000
2016-04-25 16:00:00 | 4.1131 | 17.76 | -28.41 | 28.41 | 10000000
2016-04-25 17:00:00 | 4.3682 | 18.72 | -31.19 | 31.19 | 10000000
2016-04-25 18:00:00 | 5.0908 | 21.44 | -31.46 | 31.46 | 10000000
2016-04-25 19:00:00 | 5.771 | 24 | -30.15 | 30.15 | 10000000
2016-04-25 20:00:00 | 5.7284 | 23.84 | -28.14 | 28.14 | 10000000
2016-04-25 21:00:00 | 6.0685 | 25.12 | -22.97 | 22.97 | 10000000
2016-04-25 22:00:00 | 6.2811 | 25.92 | -21.81 | 21.81 | 10000000
2016-04-25 23:00:00 | 6.2811 | 25.92 | -20.9 | 20.9 | 10000000
2016-04-26 00:00:00 | 6.2811 | 25.92 | -20.96 | 20.96 | 10000000
2016-04-26 01:00:00 | 6.4511 | 26.56 | -20.62 | 20.62 | 10000000
2016-04-26 02:00:00 | 6.3236 | 26.08 | -21.07 | 21.07 | 10000000
2016-04-26 03:00:00 | 6.2811 | 25.92 | -22.73 | 22.73 | 10000000
2016-04-26 04:00:00 | 7.0037 | 28.64 | -29.91 | 29.91 | 10000000
2016-04-26 05:00:00 | 7.1312 | 29.12 | -34.07 | 34.07 | 10000000
2016-04-26 06:00:00 | 6.9612 | 28.48 | -35.14 | 35.14 | 10000000
2016-04-26 07:00:00 | 6.8762 | 28.16 | -32.7 | 32.7 | 10000000
2016-04-26 08:00:00 | 6.1535 | 25.44 | -30.36 | 30.36 | 10000000
2016-04-26 09:00:00 | 5.6859 | 23.68 | -29.78 | 29.78 | 10000000
2016-04-26 10:00:00 | 5.4309 | 22.72 | -26.95 | 26.95 | 10000000
2016-04-26 11:00:00 | 5.0483 | 21.28 | -25.65 | 25.65 | 10000000
2016-04-26 12:00:00 | 5.0483 | 21.28 | -25.29 | 25.29 | 10000000
2016-04-26 13:00:00 | 4.9208 | 20.8 | -25.23 | 25.23 | 10000000
2016-04-26 14:00:00 | 5.3034 | 22.24 | -24.73 | 24.73 | 10000000
2016-04-26 15:00:00 | 5.3884 | 22.56 | -25.29 | 25.29 | 10000000
2016-04-26 16:00:00 | 4.7933 | 20.32 | -28.92 | 28.92 | 10000000
2016-04-26 17:00:00 | 4.9208 | 20.8 | -31.11 | 31.11 | 10000000
2016-04-26 18:00:00 | 5.5584 | 23.2 | -31.61 | 31.61 | 10000000
2016-04-26 19:00:00 | 6.0685 | 25.12 | -31.07 | 31.07 | 10000000
2016-04-26 20:00:00 | 6.196 | 25.6 | -27.98 | 27.98 | 10000000
2016-04-26 21:00:00 | 6.1535 | 25.44 | -23.99 | 23.99 | 10000000
2016-04-26 22:00:00 | 6.6636 | 27.36 | -23.01 | 23.01 | 10000000
2016-04-26 23:00:00 | 6.7487 | 27.68 | -22.42 | 22.42 | 10000000
2016-04-27 00:00:00 | 6.7061 | 27.52 | -22.53 | 22.53 | 10000000
2016-04-27 01:00:00 | 6.7061 | 27.52 | -22.04 | 22.04 | 10000000
2016-04-27 02:00:00 | 6.3661 | 26.24 | -22.17 | 22.17 | 10000000
2016-04-27 03:00:00 | 6.3661 | 26.24 | -23.77 | 23.77 | 10000000
2016-04-27 04:00:00 | 6.3236 | 26.08 | -28.6 | 28.6 | 10000000
2016-04-27 05:00:00 | 6.111 | 25.28 | -31.47 | 31.47 | 10000000
2016-04-27 06:00:00 | 5.8985 | 24.48 | -30.27 | 30.27 | 10000000
2016-04-27 07:00:00 | 5.856 | 24.32 | -28.85 | 28.85 | 10000000
2016-04-27 08:00:00 | 5.3034 | 22.24 | -25.65 | 25.65 | 10000000
2016-04-27 09:00:00 | 4.8358 | 20.48 | -24.91 | 24.91 | 10000000
2016-04-27 10:00:00 | 5.5584 | 23.2 | -24.21 | 24.21 | 10000000
2016-04-27 11:00:00 | 4.5382 | 19.36 | -24.14 | 24.14 | 10000000
2016-04-27 12:00:00 | 5.3884 | 22.56 | -23.56 | 23.56 | 10000000
2016-04-27 13:00:00 | 5.8985 | 24.48 | -23.42 | 23.42 | 10000000
2016-04-27 14:00:00 | 5.6859 | 23.68 | -23.53 | 23.53 | 10000000
2016-04-27 15:00:00 | 5.6434 | 23.52 | -24.03 | 24.03 | 10000000
2016-04-27 16:00:00 | 4.7082 | 20 | -28.95 | 28.95 | 10000000
2016-04-27 17:00:00 | 6.2386 | 25.76 | -30.27 | 30.27 | 10000000
2016-04-27 18:00:00 | 5.856 | 24.32 | -33 | 33 | 10000000
2016-04-27 19:00:00 | 5.771 | 24 | -31.95 | 31.95 | 10000000
2016-04-27 20:00:00 | 5.8135 | 24.16 | -27.93 | 27.93 | 10000000
2016-04-27 21:00:00 | 6.111 | 25.28 | -25.51 | 25.51 | 10000000
2016-04-27 22:00:00 | 5.8135 | 24.16 | -23 | 23 | 10000000
2016-04-27 23:00:00 | 5.7284 | 23.84 | -23.46 | 23.46 | 10000000
2016-04-28 00:00:00 | 5.8985 | 24.48 | -24.55 | 24.55 | 10000000
2016-04-28 01:00:00 | 6.026 | 24.96 | -23.28 | 23.28 | 10000000
2016-04-28 02:00:00 | 6.0685 | 25.12 | -23.73 | 23.73 | 10000000
2016-04-28 03:00:00 | 6.026 | 24.96 | -25.59 | 25.59 | 10000000
2016-04-28 04:00:00 | 6.1535 | 25.44 | -31.12 | 31.12 | 10000000
2016-04-28 05:00:00 | 5.9835 | 24.8 | -37.99 | 37.99 | 10000000
2016-04-28 06:00:00 | 5.941 | 24.64 | -37.99 | 37.99 | 10000000
2016-04-28 07:00:00 | 5.8135 | 24.16 | -34.1 | 34.1 | 10000000
2016-04-28 08:00:00 | 5.6859 | 23.68 | -29.93 | 29.93 | 10000000
2016-04-28 09:00:00 | 5.5159 | 23.04 | -29.39 | 29.39 | 10000000
2016-04-28 10:00:00 | 5.3034 | 22.24 | -26.16 | 26.16 | 10000000
2016-04-28 11:00:00 | 4.8783 | 20.64 | -24.98 | 24.98 | 10000000
2016-04-28 12:00:00 | 4.7082 | 20 | -27.39 | 27.39 | 10000000
2016-04-28 13:00:00 | 3.9856 | 17.28 | -26.96 | 26.96 | 10000000
2016-04-28 14:00:00 | 4.0281 | 17.44 | -26.5 | 26.5 | 10000000
2016-04-28 15:00:00 | 3.9006 | 16.96 | -30 | 30 | 10000000
2016-04-28 16:00:00 | 3.9856 | 17.28 | -34.79 | 34.79 | 10000000
2016-04-28 17:00:00 | 4.5807 | 19.52 | -38.43 | 38.43 | 10000000
2016-04-28 18:00:00 | 5.0058 | 21.12 | -35.75 | 35.75 | 10000000
2016-04-28 19:00:00 | 5.6434 | 23.52 | -37.19 | 37.19 | 10000000
2016-04-28 20:00:00 | 6.2386 | 25.76 | -34.92 | 34.92 | 10000000
2016-04-28 21:00:00 | 6.3236 | 26.08 | -30.3 | 30.3 | 10000000
2016-04-28 22:00:00 | 6.5361 | 26.88 | -26.41 | 26.41 | 10000000
2016-04-28 23:00:00 | 6.5361 | 26.88 | -25.01 | 25.01 | 10000000
2016-04-29 00:00:00 | 7.0037 | 28.64 | -23.99 | 23.99 | 10000000
2016-04-29 01:00:00 | 7.0887 | 28.96 | -22.46 | 22.46 | 10000000
2016-04-29 02:00:00 | 7.0887 | 28.96 | -22.35 | 22.35 | 10000000
2016-04-29 03:00:00 | 7.4288 | 30.24 | -23.47 | 23.47 | 10000000
2016-04-29 04:00:00 | 7.3438 | 29.92 | -26.8 | 26.8 | 10000000
2016-04-29 05:00:00 | 6.8762 | 28.16 | -30.68 | 30.68 | 10000000
2016-04-29 06:00:00 | 5.856 | 24.32 | -28.51 | 28.51 | 10000000
2016-04-29 07:00:00 | 4.8358 | 20.48 | -22.39 | 22.39 | 10000000
2016-04-29 08:00:00 | 3.688 | 16.16 | -20.69 | 20.69 | 10000000
2016-04-29 09:00:00 | 2.7953 | 12.8 | -20.05 | 20.05 | 10000000
2016-04-29 10:00:00 | 2.4553 | 11.52 | -19.09 | 19.09 | 10000000
2016-04-29 11:00:00 | 2.4553 | 11.52 | -20.14 | 20.14 | 10000000
2016-04-29 12:00:00 | 1.7326 | 8.8 | -20.86 | 20.86 | 10000000
2016-04-29 13:00:00 | 1.8601 | 9.28 | -22.01 | 22.01 | 10000000
2016-04-29 14:00:00 | 1.8601 | 9.28 | -22.59 | 22.59 | 10000000
2016-04-29 15:00:00 | 2.0302 | 9.92 | -26.01 | 26.01 | 10000000
2016-04-29 16:00:00 | 2.0302 | 9.92 | -30.82 | 30.82 | 10000000
2016-04-29 17:00:00 | 2.5403 | 11.84 | -34.83 | 34.83 | 10000000
2016-04-29 18:00:00 | 3.3905 | 15.04 | -35.18 | 35.18 | 10000000
2016-04-29 19:00:00 | 3.7305 | 16.32 | -33.08 | 33.08 | 10000000
2016-04-29 20:00:00 | 3.5605 | 15.68 | -30.93 | 30.93 | 10000000
2016-04-29 21:00:00 | 4.0706 | 17.6 | -27.35 | 27.35 | 10000000
2016-04-29 22:00:00 | 4.1556 | 17.92 | -24.17 | 24.17 | 10000000
2016-04-29 23:00:00 | 4.4532 | 19.04 | -24.25 | 24.25 | 10000000
2016-04-30 00:00:00 | 4.1131 | 17.76 | -24.54 | 24.54 | 10000000
2016-04-30 01:00:00 | 4.3257 | 18.56 | -25.04 | 25.04 | 10000000
2016-04-30 02:00:00 | 4.3682 | 18.72 | -24 | 24 | 10000000
2016-04-30 03:00:00 | 4.5807 | 19.52 | -24 | 24 | 10000000
2016-04-30 04:00:00 | 4.9633 | 20.96 | -24.22 | 24.22 | 10000000
2016-04-30 05:00:00 | 4.9633 | 20.96 | -25.45 | 25.45 | 10000000
2016-04-30 06:00:00 | 4.7082 | 20 | -26.81 | 26.81 | 10000000
2016-04-30 07:00:00 | 4.0281 | 17.44 | -28.69 | 28.69 | 10000000
2016-04-30 08:00:00 | 2.9229 | 13.28 | -25.7 | 25.7 | 10000000
2016-04-30 09:00:00 | 2.0302 | 9.92 | -24.05 | 24.05 | 10000000
2016-04-30 10:00:00 | 1.18 | 6.72 | -22.44 | 22.44 | 10000000
2016-04-30 11:00:00 | 1.18 | 6.72 | -22.01 | 22.01 | 10000000
2016-04-30 12:00:00 | 1.18 | 6.72 | -21.48 | 21.48 | 10000000
2016-04-30 13:00:00 | 1.18 | 6.72 | -21.17 | 21.17 | 10000000
2016-04-30 14:00:00 | 1.18 | 6.72 | -21.54 | 21.54 | 10000000
2016-04-30 15:00:00 | 1.18 | 6.72 | -22.34 | 22.34 | 10000000
2016-04-30 16:00:00 | 1.18 | 6.72 | -25.02 | 25.02 | 10000000
2016-04-30 17:00:00 | 1.18 | 6.72 | -25.51 | 25.51 | 10000000
2016-04-30 18:00:00 | 1.6901 | 8.64 | -25.61 | 25.61 | 10000000
2016-04-30 19:00:00 | 2.4978 | 11.68 | -28.53 | 28.53 | 10000000
2016-04-30 20:00:00 | 2.9654 | 13.44 | -27.92 | 27.92 | 10000000
2016-04-30 21:00:00 | 3.3054 | 14.72 | -24.03 | 24.03 | 10000000
2016-04-30 22:00:00 | 3.7305 | 16.32 | -20.1 | 20.1 | 10000000
2016-04-30 23:00:00 | 3.9431 | 17.12 | -19.81 | 19.81 | 10000000
2016-05-01 00:00:00 | 5.0908 | 21.44 | -18.72 | 18.72 | 10000000
2016-05-01 01:00:00 | 5.5159 | 23.04 | -17.03 | 17.03 | 10000000
2016-05-01 02:00:00 | 5.3034 | 22.24 | -17.17 | 17.17 | 10000000
2016-05-01 03:00:00 | 5.771 | 24 | -17.92 | 17.92 | 10000000
2016-05-01 04:00:00 | 5.2183 | 21.92 | -17.64 | 17.64 | 10000000
2016-05-01 05:00:00 | 5.6009 | 23.36 | -17.04 | 17.04 | 10000000
2016-05-01 06:00:00 | 4.2831 | 18.4 | -16.82 | 16.82 | 10000000
2016-05-01 07:00:00 | 3.3054 | 14.72 | -17.42 | 17.42 | 10000000
2016-05-01 08:00:00 | 2.3702 | 11.2 | -16.77 | 16.77 | 10000000
2016-05-01 09:00:00 | 1.5626 | 8.16 | -16.97 | 16.97 | 10000000
2016-05-01 10:00:00 | 1.18 | 6.72 | -15.16 | 15.16 | 10000000
2016-05-01 11:00:00 | 1.18 | 6.72 | -13.73 | 13.73 | 10000000
2016-05-01 12:00:00 | 1.18 | 6.72 | -14.29 | 14.29 | 10000000
2016-05-01 13:00:00 | 1.18 | 6.72 | -13.54 | 13.54 | 10000000
2016-05-01 14:00:00 | 1.18 | 6.72 | -14.25 | 14.25 | 10000000
2016-05-01 15:00:00 | 1.18 | 6.72 | -16.21 | 16.21 | 10000000
2016-05-01 16:00:00 | 1.18 | 6.72 | -21.35 | 21.35 | 10000000
2016-05-01 17:00:00 | 1.18 | 6.72 | -23.57 | 23.57 | 10000000
2016-05-01 18:00:00 | 1.9027 | 9.44 | -25.08 | 25.08 | 10000000
2016-05-01 19:00:00 | 2.8804 | 13.12 | -25.74 | 25.74 | 10000000
2016-05-01 20:00:00 | 4.6232 | 19.68 | -26.35 | 26.35 | 10000000
2016-05-01 21:00:00 | 4.3682 | 18.72 | -24.48 | 24.48 | 10000000
2016-05-01 22:00:00 | 5.2183 | 21.92 | -21.45 | 21.45 | 10000000
2016-05-01 23:00:00 | 5.1333 | 21.6 | -20.23 | 20.23 | 10000000
2016-05-02 00:00:00 | 5.6009 | 23.36 | -20.03 | 20.03 | 10000000
2016-05-02 01:00:00 | 5.2183 | 21.92 | -19.94 | 19.94 | 10000000
2016-05-02 02:00:00 | 5.3884 | 22.56 | -20.08 | 20.08 | 10000000
2016-05-02 03:00:00 | 5.3034 | 22.24 | -23.47 | 23.47 | 10000000
2016-05-02 04:00:00 | 6.4936 | 26.72 | -31.12 | 31.12 | 10000000
2016-05-02 05:00:00 | 6.196 | 25.6 | -35.53 | 35.53 | 10000000
2016-05-02 06:00:00 | 5.0908 | 21.44 | -34.96 | 34.96 | 10000000
2016-05-02 07:00:00 | 3.0504 | 13.76 | -31.35 | 31.35 | 10000000
2016-05-02 08:00:00 | 2.0727 | 10.08 | -28.29 | 28.29 | 10000000
2016-05-02 09:00:00 | 1.6901 | 8.64 | -26.91 | 26.91 | 10000000
2016-05-02 10:00:00 | 1.2225 | 6.88 | -25.29 | 25.29 | 10000000
2016-05-02 11:00:00 | 1.18 | 6.72 | -25.07 | 25.07 | 10000000
2016-05-02 12:00:00 | 1.18 | 6.72 | -25.02 | 25.02 | 10000000
2016-05-02 13:00:00 | 1.18 | 6.72 | -25.53 | 25.53 | 10000000
2016-05-02 14:00:00 | 1.18 | 6.72 | -26.94 | 26.94 | 10000000
2016-05-02 15:00:00 | 1.18 | 6.72 | -29.06 | 29.06 | 10000000
2016-05-02 16:00:00 | 1.18 | 6.72 | -33 | 33 | 10000000
2016-05-02 17:00:00 | 1.18 | 6.72 | -35.79 | 35.79 | 10000000
2016-05-02 18:00:00 | 1.5201 | 8 | -35.76 | 35.76 | 10000000
2016-05-02 19:00:00 | 2.6253 | 12.16 | -34.08 | 34.08 | 10000000
2016-05-02 20:00:00 | 3.1354 | 14.08 | -31.93 | 31.93 | 10000000
2016-05-02 21:00:00 | 3.4755 | 15.36 | -27.05 | 27.05 | 10000000
2016-05-02 22:00:00 | 4.3682 | 18.72 | -23.91 | 23.91 | 10000000
2016-05-02 23:00:00 | 5.0058 | 21.12 | -22.32 | 22.32 | 10000000
2016-05-03 00:00:00 | 5.2608 | 22.08 | -21.84 | 21.84 | 10000000
2016-05-03 01:00:00 | 5.3034 | 22.24 | -21.37 | 21.37 | 10000000
2016-05-03 02:00:00 | 5.3884 | 22.56 | -21.85 | 21.85 | 10000000
2016-05-03 03:00:00 | 5.5584 | 23.2 | -23.26 | 23.26 | 10000000
2016-05-03 04:00:00 | 6.0685 | 25.12 | -30.39 | 30.39 | 10000000
2016-05-03 05:00:00 | 4.7507 | 20.16 | -33.9 | 33.9 | 10000000
2016-05-03 06:00:00 | 3.348 | 14.88 | -36.48 | 36.48 | 10000000
2016-05-03 07:00:00 | 2.5828 | 12 | -35.95 | 35.95 | 10000000
2016-05-03 08:00:00 | 1.18 | 6.72 | -35.58 | 35.58 | 10000000
2016-05-03 09:00:00 | 1.18 | 6.72 | -34.9 | 34.9 | 10000000
2016-05-03 10:00:00 | 1.18 | 6.72 | -31.55 | 31.55 | 10000000
2016-05-03 11:00:00 | 1.18 | 6.72 | -26.59 | 26.59 | 10000000
2016-05-03 12:00:00 | 1.18 | 6.72 | -24.9 | 24.9 | 10000000
2016-05-03 13:00:00 | 1.18 | 6.72 | -24.1 | 24.1 | 10000000
2016-05-03 14:00:00 | 1.18 | 6.72 | -23.91 | 23.91 | 10000000
2016-05-03 15:00:00 | 1.18 | 6.72 | -25.17 | 25.17 | 10000000
2016-05-03 16:00:00 | 1.18 | 6.72 | -28.51 | 28.51 | 10000000
2016-05-03 17:00:00 | 2.1152 | 10.24 | -31.69 | 31.69 | 10000000
2016-05-03 18:00:00 | 2.9229 | 13.28 | -32.1 | 32.1 | 10000000
2016-05-03 19:00:00 | 3.348 | 14.88 | -32.8 | 32.8 | 10000000
2016-05-03 20:00:00 | 3.9856 | 17.28 | -30.92 | 30.92 | 10000000
2016-05-03 21:00:00 | 3.9006 | 16.96 | -24.59 | 24.59 | 10000000
2016-05-03 22:00:00 | 3.9431 | 17.12 | -22.94 | 22.94 | 10000000
2016-05-03 23:00:00 | 3.773 | 16.48 | -21.98 | 21.98 | 10000000
2016-05-04 00:00:00 | 3.773 | 16.48 | -21.95 | 21.95 | 10000000
2016-05-04 01:00:00 | 3.8581 | 16.8 | -21.69 | 21.69 | 10000000
2016-05-04 02:00:00 | 4.0706 | 17.6 | -22.14 | 22.14 | 10000000
2016-05-04 03:00:00 | 4.1131 | 17.76 | -23.59 | 23.59 | 10000000
2016-05-04 04:00:00 | 4.2406 | 18.24 | -31.47 | 31.47 | 10000000
2016-05-04 05:00:00 | 4.2831 | 18.4 | -35.05 | 35.05 | 10000000
2016-05-04 06:00:00 | 4.0281 | 17.44 | -35.97 | 35.97 | 10000000
2016-05-04 07:00:00 | 3.8581 | 16.8 | -32.46 | 32.46 | 10000000
2016-05-04 08:00:00 | 3.773 | 16.48 | -28.51 | 28.51 | 10000000
2016-05-04 09:00:00 | 3.5605 | 15.68 | -27.14 | 27.14 | 10000000
2016-05-04 10:00:00 | 3.1354 | 14.08 | -25.43 | 25.43 | 10000000
2016-05-04 11:00:00 | 2.3277 | 11.04 | -24.37 | 24.37 | 10000000
2016-05-04 12:00:00 | 1.5626 | 8.16 | -24.01 | 24.01 | 10000000
2016-05-04 13:00:00 | 1.4776 | 7.84 | -23.64 | 23.64 | 10000000
2016-05-04 14:00:00 | 1.6901 | 8.64 | -23.88 | 23.88 | 10000000
2016-05-04 15:00:00 | 1.5201 | 8 | -25.1 | 25.1 | 10000000
2016-05-04 16:00:00 | 1.6051 | 8.32 | -28.96 | 28.96 | 10000000
2016-05-04 17:00:00 | 1.9877 | 9.76 | -31.73 | 31.73 | 10000000
2016-05-04 18:00:00 | 2.7103 | 12.48 | -32 | 32 | 10000000
2016-05-04 19:00:00 | 4.0706 | 17.6 | -32.9 | 32.9 | 10000000
2016-05-04 20:00:00 | 4.2406 | 18.24 | -31.93 | 31.93 | 10000000
2016-05-04 21:00:00 | 5.0483 | 21.28 | -27.8 | 27.8 | 10000000
2016-05-04 22:00:00 | 5.1758 | 21.76 | -23.69 | 23.69 | 10000000
2016-05-04 23:00:00 | 5.4309 | 22.72 | -21.86 | 21.86 | 10000000
2016-05-05 00:00:00 | 5.0058 | 21.12 | -21.26 | 21.26 | 10000000
2016-05-05 01:00:00 | 4.9208 | 20.8 | -20.26 | 20.26 | 10000000
2016-05-05 02:00:00 | 4.9208 | 20.8 | -19.79 | 19.79 | 10000000
2016-05-05 03:00:00 | 4.9208 | 20.8 | -19.79 | 19.79 | 10000000
2016-05-05 04:00:00 | 4.8358 | 20.48 | -19.95 | 19.95 | 10000000
2016-05-05 05:00:00 | 4.4957 | 19.2 | -20.07 | 20.07 | 10000000
2016-05-05 06:00:00 | 3.773 | 16.48 | -20 | 20 | 10000000
2016-05-05 07:00:00 | 3.3054 | 14.72 | -19.57 | 19.57 | 10000000
2016-05-05 08:00:00 | 2.5403 | 11.84 | -19.01 | 19.01 | 10000000
2016-05-05 09:00:00 | 1.9027 | 9.44 | -17.76 | 17.76 | 10000000
2016-05-05 10:00:00 | 1.2225 | 6.88 | -16.97 | 16.97 | 10000000
2016-05-05 11:00:00 | 1.18 | 6.72 | -13.42 | 13.42 | 10000000
2016-05-05 12:00:00 | 1.18 | 6.72 | -10.85 | 10.85 | 10000000
2016-05-05 13:00:00 | 1.18 | 6.72 | -10.49 | 10.49 | 10000000
2016-05-05 14:00:00 | 1.18 | 6.72 | -13.06 | 13.06 | 10000000
2016-05-05 15:00:00 | 1.18 | 6.72 | -17.77 | 17.77 | 10000000
2016-05-05 16:00:00 | 1.18 | 6.72 | -20.67 | 20.67 | 10000000
2016-05-05 17:00:00 | 1.18 | 6.72 | -24.2 | 24.2 | 10000000
2016-05-05 18:00:00 | 1.3925 | 7.52 | -24.08 | 24.08 | 10000000
2016-05-05 19:00:00 | 2.4553 | 11.52 | -24.87 | 24.87 | 10000000
2016-05-05 20:00:00 | 3.0079 | 13.6 | -25.79 | 25.79 | 10000000
2016-05-05 21:00:00 | 3.4755 | 15.36 | -21.62 | 21.62 | 10000000
2016-05-05 22:00:00 | 3.688 | 16.16 | -20.73 | 20.73 | 10000000
2016-05-05 23:00:00 | 3.9431 | 17.12 | -19.08 | 19.08 | 10000000
2016-05-06 00:00:00 | 4.7082 | 20 | -18.46 | 18.46 | 10000000
2016-05-06 01:00:00 | 4.9633 | 20.96 | -17.87 | 17.87 | 10000000
2016-05-06 02:00:00 | 5.2608 | 22.08 | -19.11 | 19.11 | 10000000
2016-05-06 03:00:00 | 5.6009 | 23.36 | -20 | 20 | 10000000
2016-05-06 04:00:00 | 5.5584 | 23.2 | -24.44 | 24.44 | 10000000
2016-05-06 05:00:00 | 4.4957 | 19.2 | -30.33 | 30.33 | 10000000
2016-05-06 06:00:00 | 2.5828 | 12 | -30.99 | 30.99 | 10000000
2016-05-06 07:00:00 | 1.8601 | 9.28 | -29.98 | 29.98 | 10000000
2016-05-06 08:00:00 | 1.18 | 6.72 | -24.28 | 24.28 | 10000000
2016-05-06 09:00:00 | 1.18 | 6.72 | -22.58 | 22.58 | 10000000
2016-05-06 10:00:00 | 1.18 | 6.72 | -19.66 | 19.66 | 10000000
2016-05-06 11:00:00 | 1.18 | 6.72 | -14.24 | 14.24 | 10000000
2016-05-06 12:00:00 | 1.18 | 6.72 | -11.92 | 11.92 | 10000000
2016-05-06 13:00:00 | 1.18 | 6.72 | -14.96 | 14.96 | 10000000
2016-05-06 14:00:00 | 1.18 | 6.72 | -17.93 | 17.93 | 10000000
2016-05-06 15:00:00 | 1.18 | 6.72 | -21.85 | 21.85 | 10000000
2016-05-06 16:00:00 | 1.18 | 6.72 | -27.99 | 27.99 | 10000000
2016-05-06 17:00:00 | 1.18 | 6.72 | -30.94 | 30.94 | 10000000
2016-05-06 18:00:00 | 1.18 | 6.72 | -28.8 | 28.8 | 10000000
2016-05-06 19:00:00 | 1.18 | 6.72 | -27.86 | 27.86 | 10000000
2016-05-06 20:00:00 | 1.18 | 6.72 | -25.43 | 25.43 | 10000000
2016-05-06 21:00:00 | 1.5201 | 8 | -21.42 | 21.42 | 10000000
2016-05-06 22:00:00 | 1.3925 | 7.52 | -19.73 | 19.73 | 10000000
2016-05-06 23:00:00 | 1.8176 | 9.12 | -16.9 | 16.9 | 10000000
2016-05-07 00:00:00 | 2.2852 | 10.88 | -14.95 | 14.95 | 10000000
2016-05-07 01:00:00 | 2.7103 | 12.48 | -14.64 | 14.64 | 10000000
2016-05-07 02:00:00 | 3.0079 | 13.6 | -14.96 | 14.96 | 10000000
2016-05-07 03:00:00 | 3.433 | 15.2 | -15.2 | 15.2 | 10000000
2016-05-07 04:00:00 | 3.8581 | 16.8 | -16.27 | 16.27 | 10000000
2016-05-07 05:00:00 | 2.9229 | 13.28 | -19.32 | 19.32 | 10000000
2016-05-07 06:00:00 | 2.2002 | 10.56 | -19.94 | 19.94 | 10000000
2016-05-07 07:00:00 | 1.2225 | 6.88 | -19.41 | 19.41 | 10000000
2016-05-07 08:00:00 | 1.18 | 6.72 | -13.1 | 13.1 | 10000000
2016-05-07 09:00:00 | 1.18 | 6.72 | -10.54 | 10.54 | 10000000
2016-05-07 10:00:00 | 1.18 | 6.72 | -6.12 | 6.12 | 10000000
2016-05-07 11:00:00 | 1.18 | 6.72 | -5.32 | 5.32 | 10000000
2016-05-07 12:00:00 | 1.18 | 6.72 | -3.05 | 3.05 | 10000000
2016-05-07 13:00:00 | 1.18 | 6.72 | -3.84 | 3.84 | 10000000
2016-05-07 14:00:00 | 1.18 | 6.72 | -8.67 | 8.67 | 10000000
2016-05-07 15:00:00 | 1.18 | 6.72 | -13.49 | 13.49 | 10000000
2016-05-07 16:00:00 | 1.18 | 6.72 | -19.92 | 19.92 | 10000000
2016-05-07 17:00:00 | 1.18 | 6.72 | -21.43 | 21.43 | 10000000
2016-05-07 18:00:00 | 1.18 | 6.72 | -19.93 | 19.93 | 10000000
2016-05-07 19:00:00 | 1.18 | 6.72 | -19.81 | 19.81 | 10000000
2016-05-07 20:00:00 | 1.18 | 6.72 | -19.72 | 19.72 | 10000000
2016-05-07 21:00:00 | 1.3925 | 7.52 | -18.22 | 18.22 | 10000000
2016-05-07 22:00:00 | 1.6051 | 8.32 | -14.2 | 14.2 | 10000000
2016-05-07 23:00:00 | 1.9027 | 9.44 | -10.01 | 10.01 | 10000000
2016-05-08 00:00:00 | 2.1577 | 10.4 | -7.98 | 7.98 | 10000000
2016-05-08 01:00:00 | 2.3277 | 11.04 | -5.07 | 5.07 | 10000000
2016-05-08 02:00:00 | 2.7953 | 12.8 | -4 | 4 | 10000000
2016-05-08 03:00:00 | 2.6253 | 12.16 | -3 | 3 | 10000000
2016-05-08 04:00:00 | 2.7103 | 12.48 | -2.91 | 2.91 | 10000000
2016-05-08 05:00:00 | 2.1577 | 10.4 | -2.79 | 2.79 | 10000000
2016-05-08 06:00:00 | 1.4351 | 7.68 | -4 | 4 | 10000000
2016-05-08 07:00:00 | 1.18 | 6.72 | -2.35 | 2.35 | 10000000
2016-05-08 08:00:00 | 1.18 | 6.72 | 1.63 |  | 0
2016-05-08 09:00:00 | 1.18 | 6.72 | 7.09 |  | 0
2016-05-08 10:00:00 | 1.18 | 6.72 | 76.09 |  | 0
2016-05-08 11:00:00 | 1.18 | 6.72 | 100.06 |  | 0
2016-05-08 12:00:00 | 1.18 | 6.72 | 130.09 |  | 0
2016-05-08 13:00:00 | 1.18 | 6.72 | 82.06 |  | 0
2016-05-08 14:00:00 | 1.18 | 6.72 | 76 |  | 0
2016-05-08 15:00:00 | 1.18 | 6.72 | 0.6 |  | 0
2016-05-08 16:00:00 | 1.18 | 6.72 | -10.4 | 10.4 | 10000000
2016-05-08 17:00:00 | 1.18 | 6.72 | -19.35 | 19.35 | 10000000
2016-05-08 18:00:00 | 1.18 | 6.72 | -19.4 | 19.4 | 10000000
2016-05-08 19:00:00 | 1.18 | 6.72 | -20.02 | 20.02 | 10000000
2016-05-08 20:00:00 | 1.18 | 6.72 | -20.12 | 20.12 | 10000000
2016-05-08 21:00:00 | 1.18 | 6.72 | -18.66 | 18.66 | 10000000
2016-05-08 22:00:00 | 1.18 | 6.72 | -14.28 | 14.28 | 10000000
2016-05-08 23:00:00 | 1.18 | 6.72 | -12.68 | 12.68 | 10000000
2016-05-09 00:00:00 | 1.4776 | 7.84 | -12.09 | 12.09 | 10000000
2016-05-09 01:00:00 | 1.8176 | 9.12 | -9.57 | 9.57 | 10000000
2016-05-09 02:00:00 | 2.8378 | 12.96 | -11 | 11 | 10000000
2016-05-09 03:00:00 | 3.8581 | 16.8 | -14.18 | 14.18 | 10000000
2016-05-09 04:00:00 | 2.2852 | 10.88 | -28.57 | 28.57 | 10000000
2016-05-09 05:00:00 | 2.2852 | 10.88 | -32.95 | 32.95 | 10000000
2016-05-09 06:00:00 | 1.18 | 6.72 | -34.69 | 34.69 | 10000000
2016-05-09 07:00:00 | 1.18 | 6.72 | -31.24 | 31.24 | 10000000
2016-05-09 08:00:00 | 1.18 | 6.72 | -24.23 | 24.23 | 10000000
2016-05-09 09:00:00 | 1.18 | 6.72 | -22.15 | 22.15 | 10000000
2016-05-09 10:00:00 | 1.18 | 6.72 | -17.08 | 17.08 | 10000000
2016-05-09 11:00:00 | 1.18 | 6.72 | -12.01 | 12.01 | 10000000
2016-05-09 12:00:00 | 1.18 | 6.72 | -10.85 | 10.85 | 10000000
2016-05-09 13:00:00 | 1.18 | 6.72 | -18.63 | 18.63 | 10000000
2016-05-09 14:00:00 | 1.18 | 6.72 | -21 | 21 | 10000000
2016-05-09 15:00:00 | 1.18 | 6.72 | -23.71 | 23.71 | 10000000
2016-05-09 16:00:00 | 1.18 | 6.72 | -27.12 | 27.12 | 10000000
2016-05-09 17:00:00 | 1.18 | 6.72 | -31.46 | 31.46 | 10000000
2016-05-09 18:00:00 | 1.18 | 6.72 | -31.28 | 31.28 | 10000000
2016-05-09 19:00:00 | 1.18 | 6.72 | -30 | 30 | 10000000
2016-05-09 20:00:00 | 1.18 | 6.72 | -24.92 | 24.92 | 10000000
2016-05-09 21:00:00 | 1.18 | 6.72 | -21.83 | 21.83 | 10000000
2016-05-09 22:00:00 | 1.5626 | 8.16 | -22.55 | 22.55 | 10000000
2016-05-09 23:00:00 | 1.265 | 7.04 | -21.09 | 21.09 | 10000000
2016-05-10 00:00:00 | 1.6901 | 8.64 | -19.61 | 19.61 | 10000000
2016-05-10 01:00:00 | 1.6476 | 8.48 | -19.33 | 19.33 | 10000000
2016-05-10 02:00:00 | 2.1577 | 10.4 | -19.87 | 19.87 | 10000000
2016-05-10 03:00:00 | 2.5828 | 12 | -21.56 | 21.56 | 10000000
2016-05-10 04:00:00 | 3.688 | 16.16 | -28.5 | 28.5 | 10000000
2016-05-10 05:00:00 | 1.9027 | 9.44 | -31.87 | 31.87 | 10000000
2016-05-10 06:00:00 | 1.18 | 6.72 | -36.66 | 36.66 | 10000000
2016-05-10 07:00:00 | 1.18 | 6.72 | -34.61 | 34.61 | 10000000
2016-05-10 08:00:00 | 1.18 | 6.72 | -29.96 | 29.96 | 10000000
2016-05-10 09:00:00 | 1.18 | 6.72 | -25.54 | 25.54 | 10000000
2016-05-10 10:00:00 | 1.18 | 6.72 | -23.46 | 23.46 | 10000000
2016-05-10 11:00:00 | 1.18 | 6.72 | -23.34 | 23.34 | 10000000
2016-05-10 12:00:00 | 1.18 | 6.72 | -23.41 | 23.41 | 10000000
2016-05-10 13:00:00 | 1.18 | 6.72 | -27.6 | 27.6 | 10000000
2016-05-10 14:00:00 | 1.18 | 6.72 | -28.21 | 28.21 | 10000000
2016-05-10 15:00:00 | 1.18 | 6.72 | -30.69 | 30.69 | 10000000
2016-05-10 16:00:00 | 1.18 | 6.72 | -31.93 | 31.93 | 10000000
2016-05-10 17:00:00 | 1.18 | 6.72 | -32.5 | 32.5 | 10000000
2016-05-10 18:00:00 | 1.18 | 6.72 | -32.25 | 32.25 | 10000000
2016-05-10 19:00:00 | 1.18 | 6.72 | -31.99 | 31.99 | 10000000
2016-05-10 20:00:00 | 1.18 | 6.72 | -29.96 | 29.96 | 10000000
2016-05-10 21:00:00 | 1.18 | 6.72 | -22.34 | 22.34 | 10000000
2016-05-10 22:00:00 | 1.3925 | 7.52 | -22.4 | 22.4 | 10000000
2016-05-10 23:00:00 | 1.4351 | 7.68 | -20.54 | 20.54 | 10000000
2016-05-11 00:00:00 | 1.6901 | 8.64 | -19.92 | 19.92 | 10000000
2016-05-11 01:00:00 | 1.6901 | 8.64 | -19.11 | 19.11 | 10000000
2016-05-11 02:00:00 | 2.2002 | 10.56 | -19.87 | 19.87 | 10000000
2016-05-11 03:00:00 | 2.4553 | 11.52 | -21.84 | 21.84 | 10000000
2016-05-11 04:00:00 | 2.3702 | 11.2 | -28.96 | 28.96 | 10000000
2016-05-11 05:00:00 | 1.8176 | 9.12 | -35.27 | 35.27 | 10000000
2016-05-11 06:00:00 | 1.18 | 6.72 | -39.6 | 39.6 | 10000000
2016-05-11 07:00:00 | 1.18 | 6.72 | -34.94 | 34.94 | 10000000
2016-05-11 08:00:00 | 1.18 | 6.72 | -29.41 | 29.41 | 10000000
2016-05-11 09:00:00 | 1.18 | 6.72 | -24.58 | 24.58 | 10000000
2016-05-11 10:00:00 | 1.18 | 6.72 | -22.19 | 22.19 | 10000000
2016-05-11 11:00:00 | 1.18 | 6.72 | -20.87 | 20.87 | 10000000
2016-05-11 12:00:00 | 1.18 | 6.72 | -20.74 | 20.74 | 10000000
2016-05-11 13:00:00 | 1.18 | 6.72 | -21.73 | 21.73 | 10000000
2016-05-11 14:00:00 | 1.18 | 6.72 | -22.54 | 22.54 | 10000000
2016-05-11 15:00:00 | 1.18 | 6.72 | -23.36 | 23.36 | 10000000
2016-05-11 16:00:00 | 1.18 | 6.72 | -25.87 | 25.87 | 10000000
2016-05-11 17:00:00 | 1.18 | 6.72 | -31.32 | 31.32 | 10000000
2016-05-11 18:00:00 | 1.18 | 6.72 | -29.94 | 29.94 | 10000000
2016-05-11 19:00:00 | 1.18 | 6.72 | -25.09 | 25.09 | 10000000
2016-05-11 20:00:00 | 1.18 | 6.72 | -22.23 | 22.23 | 10000000
2016-05-11 21:00:00 | 1.18 | 6.72 | -19.44 | 19.44 | 10000000
2016-05-11 22:00:00 | 1.35 | 7.36 | -19.5 | 19.5 | 10000000
2016-05-11 23:00:00 | 1.35 | 7.36 | -17.81 | 17.81 | 10000000
2016-05-12 00:00:00 | 1.7326 | 8.8 | -14.67 | 14.67 | 10000000
2016-05-12 01:00:00 | 2.1152 | 10.24 | -14 | 14 | 10000000
2016-05-12 02:00:00 | 2.9229 | 13.28 | -13.02 | 13.02 | 10000000
2016-05-12 03:00:00 | 3.348 | 14.88 | -18.08 | 18.08 | 10000000
2016-05-12 04:00:00 | 3.348 | 14.88 | -24.08 | 24.08 | 10000000
2016-05-12 05:00:00 | 2.7103 | 12.48 | -30.93 | 30.93 | 10000000
2016-05-12 06:00:00 | 1.9452 | 9.6 | -34.05 | 34.05 | 10000000
2016-05-12 07:00:00 | 1.18 | 6.72 | -30.96 | 30.96 | 10000000
2016-05-12 08:00:00 | 1.18 | 6.72 | -28.93 | 28.93 | 10000000
2016-05-12 09:00:00 | 1.18 | 6.72 | -26.95 | 26.95 | 10000000
2016-05-12 10:00:00 | 1.18 | 6.72 | -25.24 | 25.24 | 10000000
2016-05-12 11:00:00 | 1.18 | 6.72 | -24.15 | 24.15 | 10000000
2016-05-12 12:00:00 | 1.18 | 6.72 | -24.75 | 24.75 | 10000000
2016-05-12 13:00:00 | 1.18 | 6.72 | -25.07 | 25.07 | 10000000
2016-05-12 14:00:00 | 1.18 | 6.72 | -25.14 | 25.14 | 10000000
2016-05-12 15:00:00 | 1.18 | 6.72 | -27.47 | 27.47 | 10000000
2016-05-12 16:00:00 | 1.18 | 6.72 | -29.79 | 29.79 | 10000000
2016-05-12 17:00:00 | 1.18 | 6.72 | -32.91 | 32.91 | 10000000
2016-05-12 18:00:00 | 1.18 | 6.72 | -32.85 | 32.85 | 10000000
2016-05-12 19:00:00 | 1.5201 | 8 | -31.84 | 31.84 | 10000000
2016-05-12 20:00:00 | 2.1152 | 10.24 | -29.98 | 29.98 | 10000000
2016-05-12 21:00:00 | 2.7103 | 12.48 | -25.14 | 25.14 | 10000000
2016-05-12 22:00:00 | 2.7528 | 12.64 | -23.07 | 23.07 | 10000000
2016-05-12 23:00:00 | 2.7528 | 12.64 | -21.41 | 21.41 | 10000000
2016-05-13 00:00:00 | 3.1354 | 14.08 | -21.04 | 21.04 | 10000000
2016-05-13 01:00:00 | 3.688 | 16.16 | -20.55 | 20.55 | 10000000
2016-05-13 02:00:00 | 3.9006 | 16.96 | -21.13 | 21.13 | 10000000
2016-05-13 03:00:00 | 4.0706 | 17.6 | -23 | 23 | 10000000
2016-05-13 04:00:00 | 3.9431 | 17.12 | -28.07 | 28.07 | 10000000
2016-05-13 05:00:00 | 3.2629 | 14.56 | -36.14 | 36.14 | 10000000
2016-05-13 06:00:00 | 2.4128 | 11.36 | -40.21 | 40.21 | 10000000
2016-05-13 07:00:00 | 1.7751 | 8.96 | -38.23 | 38.23 | 10000000
2016-05-13 08:00:00 | 1.18 | 6.72 | -35.37 | 35.37 | 10000000
2016-05-13 09:00:00 | 1.18 | 6.72 | -35.45 | 35.45 | 10000000
2016-05-13 10:00:00 | 1.18 | 6.72 | -30.94 | 30.94 | 10000000
2016-05-13 11:00:00 | 1.18 | 6.72 | -27.99 | 27.99 | 10000000
2016-05-13 12:00:00 | 1.18 | 6.72 | -25.28 | 25.28 | 10000000
2016-05-13 13:00:00 | 1.18 | 6.72 | -23.8 | 23.8 | 10000000
2016-05-13 14:00:00 | 1.18 | 6.72 | -23.53 | 23.53 | 10000000
2016-05-13 15:00:00 | 1.18 | 6.72 | -24.01 | 24.01 | 10000000
2016-05-13 16:00:00 | 1.18 | 6.72 | -26.37 | 26.37 | 10000000
2016-05-13 17:00:00 | 1.18 | 6.72 | -29 | 29 | 10000000
2016-05-13 18:00:00 | 1.7326 | 8.8 | -27.1 | 27.1 | 10000000
2016-05-13 19:00:00 | 3.348 | 14.88 | -25.03 | 25.03 | 10000000
2016-05-13 20:00:00 | 3.603 | 15.84 | -26.96 | 26.96 | 10000000
2016-05-13 21:00:00 | 4.1981 | 18.08 | -23.02 | 23.02 | 10000000
2016-05-13 22:00:00 | 4.7933 | 20.32 | -13.76 | 13.76 | 10000000
2016-05-13 23:00:00 | 4.8358 | 20.48 | -13.1 | 13.1 | 10000000
2016-05-14 00:00:00 | 4.8358 | 20.48 | -11.51 | 11.51 | 10000000
2016-05-14 01:00:00 | 4.5382 | 19.36 | -9.71 | 9.71 | 10000000
2016-05-14 02:00:00 | 4.5807 | 19.52 | -10.37 | 10.37 | 10000000
2016-05-14 03:00:00 | 4.1556 | 17.92 | -10.21 | 10.21 | 10000000
2016-05-14 04:00:00 | 4.2831 | 18.4 | -9.91 | 9.91 | 10000000
2016-05-14 05:00:00 | 3.773 | 16.48 | -11.24 | 11.24 | 10000000
2016-05-14 06:00:00 | 3.0929 | 13.92 | -15.57 | 15.57 | 10000000
2016-05-14 07:00:00 | 2.7103 | 12.48 | -14.86 | 14.86 | 10000000
2016-05-14 08:00:00 | 2.4128 | 11.36 | -11.99 | 11.99 | 10000000
2016-05-14 09:00:00 | 2.1577 | 10.4 | -11.37 | 11.37 | 10000000
2016-05-14 10:00:00 | 1.7326 | 8.8 | -10.27 | 10.27 | 10000000
2016-05-14 11:00:00 | 1.7751 | 8.96 | -8.14 | 8.14 | 10000000
2016-05-14 12:00:00 | 1.35 | 7.36 | -7.01 | 7.01 | 10000000
2016-05-14 13:00:00 | 1.6476 | 8.48 | -4.95 | 4.95 | 10000000
2016-05-14 14:00:00 | 1.9877 | 9.76 | -4.92 | 4.92 | 10000000
2016-05-14 15:00:00 | 2.2427 | 10.72 | -9.91 | 9.91 | 10000000
2016-05-14 16:00:00 | 1.9877 | 9.76 | -15.01 | 15.01 | 10000000
2016-05-14 17:00:00 | 2.5828 | 12 | -20.71 | 20.71 | 10000000
2016-05-14 18:00:00 | 2.9229 | 13.28 | -20.46 | 20.46 | 10000000
2016-05-14 19:00:00 | 3.4755 | 15.36 | -19.3 | 19.3 | 10000000
2016-05-14 20:00:00 | 3.7305 | 16.32 | -23.6 | 23.6 | 10000000
2016-05-14 21:00:00 | 4.2406 | 18.24 | -20.52 | 20.52 | 10000000
2016-05-14 22:00:00 | 4.4532 | 19.04 | -20 | 20 | 10000000
2016-05-14 23:00:00 | 4.4957 | 19.2 | -12.98 | 12.98 | 10000000
2016-05-15 00:00:00 | 4.6657 | 19.84 | -11.94 | 11.94 | 10000000
2016-05-15 01:00:00 | 4.8783 | 20.64 | -9.13 | 9.13 | 10000000
2016-05-15 02:00:00 | 4.9208 | 20.8 | -9.19 | 9.19 | 10000000
2016-05-15 03:00:00 | 5.2183 | 21.92 | -9.56 | 9.56 | 10000000
2016-05-15 04:00:00 | 5.1333 | 21.6 | -7.1 | 7.1 | 10000000
2016-05-15 05:00:00 | 4.8783 | 20.64 | -5.63 | 5.63 | 10000000
2016-05-15 06:00:00 | 4.3682 | 18.72 | -5.5 | 5.5 | 10000000
2016-05-15 07:00:00 | 3.9431 | 17.12 | -4.57 | 4.57 | 10000000
2016-05-15 08:00:00 | 3.2629 | 14.56 | -3.5 | 3.5 | 10000000
2016-05-15 09:00:00 | 2.8378 | 12.96 | -3.63 | 3.63 | 10000000
2016-05-15 10:00:00 | 2.7103 | 12.48 | -0.73 | 0.73 | 10000000
2016-05-15 11:00:00 | 4.7933 | 20.32 | 9.25 |  | 0
2016-05-15 12:00:00 | 3.8155 | 16.64 | 35.02 |  | 0
2016-05-15 13:00:00 | 3.7305 | 16.32 | 8.24 |  | 0
2016-05-15 14:00:00 | 3.6455 | 16 | 2.97 |  | 0
2016-05-15 15:00:00 | 3.5605 | 15.68 | -2.49 | 2.49 | 10000000
2016-05-15 16:00:00 | 3.6455 | 16 | -14.45 | 14.45 | 10000000
2016-05-15 17:00:00 | 3.4755 | 15.36 | -21.41 | 21.41 | 10000000
2016-05-15 18:00:00 | 3.7305 | 16.32 | -21.69 | 21.69 | 10000000
2016-05-15 19:00:00 | 4.3682 | 18.72 | -22.95 | 22.95 | 10000000
2016-05-15 20:00:00 | 4.4532 | 19.04 | -24.28 | 24.28 | 10000000
2016-05-15 21:00:00 | 4.9633 | 20.96 | -22.36 | 22.36 | 10000000
2016-05-15 22:00:00 | 4.9633 | 20.96 | -17.85 | 17.85 | 10000000
2016-05-15 23:00:00 | 4.9633 | 20.96 | -16.86 | 16.86 | 10000000
2016-05-16 00:00:00 | 5.0908 | 21.44 | -16.06 | 16.06 | 10000000
2016-05-16 01:00:00 | 4.8783 | 20.64 | -15.04 | 15.04 | 10000000
2016-05-16 02:00:00 | 4.8358 | 20.48 | -14.06 | 14.06 | 10000000
2016-05-16 03:00:00 | 4.7507 | 20.16 | -15.93 | 15.93 | 10000000
2016-05-16 04:00:00 | 4.7507 | 20.16 | -16.42 | 16.42 | 10000000
2016-05-16 05:00:00 | 4.7507 | 20.16 | -19.43 | 19.43 | 10000000
2016-05-16 06:00:00 | 4.4107 | 18.88 | -22.54 | 22.54 | 10000000
2016-05-16 07:00:00 | 4.2406 | 18.24 | -22.91 | 22.91 | 10000000
2016-05-16 08:00:00 | 4.0281 | 17.44 | -23.11 | 23.11 | 10000000
2016-05-16 09:00:00 | 3.0929 | 13.92 | -23.35 | 23.35 | 10000000
2016-05-16 10:00:00 | 2.5828 | 12 | -22.9 | 22.9 | 10000000
2016-05-16 11:00:00 | 2.2427 | 10.72 | -18.23 | 18.23 | 10000000
2016-05-16 12:00:00 | 1.6051 | 8.32 | -16.09 | 16.09 | 10000000
2016-05-16 13:00:00 | 2.0727 | 10.08 | -16.26 | 16.26 | 10000000
2016-05-16 14:00:00 | 1.6476 | 8.48 | -17.15 | 17.15 | 10000000
2016-05-16 15:00:00 | 4.2406 | 18.24 | -18.27 | 18.27 | 10000000
2016-05-16 16:00:00 | 2.7528 | 12.64 | -24 | 24 | 10000000
2016-05-16 17:00:00 | 3.0929 | 13.92 | -27.16 | 27.16 | 10000000
2016-05-16 18:00:00 | 3.1354 | 14.08 | -28.37 | 28.37 | 10000000
2016-05-16 19:00:00 | 3.603 | 15.84 | -31.93 | 31.93 | 10000000
2016-05-16 20:00:00 | 4.2831 | 18.4 | -29.99 | 29.99 | 10000000
2016-05-16 21:00:00 | 3.9431 | 17.12 | -24.99 | 24.99 | 10000000
2016-05-16 22:00:00 | 4.4957 | 19.2 | -30 | 30 | 10000000
2016-05-16 23:00:00 | 4.7507 | 20.16 | -24 | 24 | 10000000
2016-05-17 00:00:00 | 4.8783 | 20.64 | -22.82 | 22.82 | 10000000
2016-05-17 01:00:00 | 4.7933 | 20.32 | -21.6 | 21.6 | 10000000
2016-05-17 02:00:00 | 4.8358 | 20.48 | -21.73 | 21.73 | 10000000
2016-05-17 03:00:00 | 4.8783 | 20.64 | -22.91 | 22.91 | 10000000
2016-05-17 04:00:00 | 4.7507 | 20.16 | -29.95 | 29.95 | 10000000
2016-05-17 05:00:00 | 4.6232 | 19.68 | -36.36 | 36.36 | 10000000
2016-05-17 06:00:00 | 4.4107 | 18.88 | -38 | 38 | 10000000
2016-05-17 07:00:00 | 3.9856 | 17.28 | -30.93 | 30.93 | 10000000
2016-05-17 08:00:00 | 3.3054 | 14.72 | -28.99 | 28.99 | 10000000
2016-05-17 09:00:00 | 3.5605 | 15.68 | -32.22 | 32.22 | 10000000
2016-05-17 10:00:00 | 3.603 | 15.84 | -31.61 | 31.61 | 10000000
2016-05-17 11:00:00 | 2.9654 | 13.44 | -30.08 | 30.08 | 10000000
2016-05-17 12:00:00 | 3.1779 | 14.24 | -29.93 | 29.93 | 10000000
2016-05-17 13:00:00 | 2.8378 | 12.96 | -30 | 30 | 10000000
2016-05-17 14:00:00 | 3.0079 | 13.6 | -30.02 | 30.02 | 10000000
2016-05-17 15:00:00 | 2.5403 | 11.84 | -30.14 | 30.14 | 10000000
2016-05-17 16:00:00 | 2.6678 | 12.32 | -34.64 | 34.64 | 10000000
2016-05-17 17:00:00 | 2.7953 | 12.8 | -34.92 | 34.92 | 10000000
2016-05-17 18:00:00 | 3.0079 | 13.6 | -36.76 | 36.76 | 10000000
2016-05-17 19:00:00 | 3.2629 | 14.56 | -37.44 | 37.44 | 10000000
2016-05-17 20:00:00 | 3.348 | 14.88 | -33.22 | 33.22 | 10000000
2016-05-17 21:00:00 | 3.4755 | 15.36 | -29 | 29 | 10000000
2016-05-17 22:00:00 | 3.688 | 16.16 | -24.91 | 24.91 | 10000000
2016-05-17 23:00:00 | 3.688 | 16.16 | -24.29 | 24.29 | 10000000
2016-05-18 00:00:00 | 3.8581 | 16.8 | -23.89 | 23.89 | 10000000
2016-05-18 01:00:00 | 3.8581 | 16.8 | -22.92 | 22.92 | 10000000
2016-05-18 02:00:00 | 4.6657 | 19.84 | -23.31 | 23.31 | 10000000
2016-05-18 03:00:00 | 4.6232 | 19.68 | -24.57 | 24.57 | 10000000
2016-05-18 04:00:00 | 4.6232 | 19.68 | -31.12 | 31.12 | 10000000
2016-05-18 05:00:00 | 4.1981 | 18.08 | -37.06 | 37.06 | 10000000
2016-05-18 06:00:00 | 3.3054 | 14.72 | -39.48 | 39.48 | 10000000
2016-05-18 07:00:00 | 3.0079 | 13.6 | -35.31 | 35.31 | 10000000
2016-05-18 08:00:00 | 2.5828 | 12 | -32.58 | 32.58 | 10000000
2016-05-18 09:00:00 | 2.2852 | 10.88 | -30.98 | 30.98 | 10000000
2016-05-18 10:00:00 | 1.3925 | 7.52 | -31.12 | 31.12 | 10000000
2016-05-18 11:00:00 | 1.18 | 6.72 | -30.9 | 30.9 | 10000000
2016-05-18 12:00:00 | 1.18 | 6.72 | -30.87 | 30.87 | 10000000
2016-05-18 13:00:00 | 1.18 | 6.72 | -30.85 | 30.85 | 10000000
2016-05-18 14:00:00 | 1.18 | 6.72 | -31.32 | 31.32 | 10000000
2016-05-18 15:00:00 | 1.18 | 6.72 | -31.69 | 31.69 | 10000000
2016-05-18 16:00:00 | 1.18 | 6.72 | -33.08 | 33.08 | 10000000
2016-05-18 17:00:00 | 1.18 | 6.72 | -34.94 | 34.94 | 10000000
2016-05-18 18:00:00 | 1.18 | 6.72 | -34.64 | 34.64 | 10000000
2016-05-18 19:00:00 | 1.18 | 6.72 | -34.95 | 34.95 | 10000000
2016-05-18 20:00:00 | 1.6051 | 8.32 | -33.09 | 33.09 | 10000000
2016-05-18 21:00:00 | 1.7751 | 8.96 | -27.2 | 27.2 | 10000000
2016-05-18 22:00:00 | 1.8601 | 9.28 | -24.88 | 24.88 | 10000000
2016-05-18 23:00:00 | 2.0727 | 10.08 | -22.91 | 22.91 | 10000000
2016-05-19 00:00:00 | 2.2427 | 10.72 | -22.23 | 22.23 | 10000000
2016-05-19 01:00:00 | 2.6253 | 12.16 | -21.85 | 21.85 | 10000000
2016-05-19 02:00:00 | 2.5403 | 11.84 | -22.29 | 22.29 | 10000000
2016-05-19 03:00:00 | 2.5828 | 12 | -23.9 | 23.9 | 10000000
2016-05-19 04:00:00 | 2.6678 | 12.32 | -31.58 | 31.58 | 10000000
2016-05-19 05:00:00 | 2.4978 | 11.68 | -39.4 | 39.4 | 10000000
2016-05-19 06:00:00 | 2.1152 | 10.24 | -46 | 46 | 10000000
2016-05-19 07:00:00 | 1.5201 | 8 | -44.13 | 44.13 | 10000000
2016-05-19 08:00:00 | 1.18 | 6.72 | -45 | 45 | 10000000
2016-05-19 09:00:00 | 1.18 | 6.72 | -44.91 | 44.91 | 10000000
2016-05-19 10:00:00 | 1.18 | 6.72 | -40.07 | 40.07 | 10000000
2016-05-19 11:00:00 | 1.18 | 6.72 | -38.96 | 38.96 | 10000000
2016-05-19 12:00:00 | 1.18 | 6.72 | -35 | 35 | 10000000
2016-05-19 13:00:00 | 1.18 | 6.72 | -33.06 | 33.06 | 10000000
2016-05-19 14:00:00 | 1.18 | 6.72 | -31.91 | 31.91 | 10000000
2016-05-19 15:00:00 | 1.18 | 6.72 | -32.35 | 32.35 | 10000000
2016-05-19 16:00:00 | 1.18 | 6.72 | -34 | 34 | 10000000
2016-05-19 17:00:00 | 1.18 | 6.72 | -36.08 | 36.08 | 10000000
2016-05-19 18:00:00 | 1.18 | 6.72 | -34.96 | 34.96 | 10000000
2016-05-19 19:00:00 | 1.18 | 6.72 | -33.85 | 33.85 | 10000000
2016-05-19 20:00:00 | 1.18 | 6.72 | -32.08 | 32.08 | 10000000
2016-05-19 21:00:00 | 1.18 | 6.72 | -29.14 | 29.14 | 10000000
2016-05-19 22:00:00 | 1.35 | 7.36 | -24.73 | 24.73 | 10000000
2016-05-19 23:00:00 | 1.9027 | 9.44 | -23.42 | 23.42 | 10000000
2016-05-20 00:00:00 | 2.3277 | 11.04 | -21.5 | 21.5 | 10000000
2016-05-20 01:00:00 | 2.4128 | 11.36 | -21.34 | 21.34 | 10000000
2016-05-20 02:00:00 | 2.7103 | 12.48 | -21.52 | 21.52 | 10000000
2016-05-20 03:00:00 | 2.8804 | 13.12 | -23.23 | 23.23 | 10000000
2016-05-20 04:00:00 | 2.9654 | 13.44 | -27.71 | 27.71 | 10000000
2016-05-20 05:00:00 | 1.7326 | 8.8 | -33.07 | 33.07 | 10000000
2016-05-20 06:00:00 | 1.6901 | 8.64 | -34.97 | 34.97 | 10000000
2016-05-20 07:00:00 | 1.18 | 6.72 | -31.91 | 31.91 | 10000000
2016-05-20 08:00:00 | 1.18 | 6.72 | -27.5 | 27.5 | 10000000
2016-05-20 09:00:00 | 1.18 | 6.72 | -26.27 | 26.27 | 10000000
2016-05-20 10:00:00 | 1.18 | 6.72 | -24.99 | 24.99 | 10000000
2016-05-20 11:00:00 | 1.18 | 6.72 | -24.3 | 24.3 | 10000000
2016-05-20 12:00:00 | 1.18 | 6.72 | -24.22 | 24.22 | 10000000
2016-05-20 13:00:00 | 1.18 | 6.72 | -24.2 | 24.2 | 10000000
2016-05-20 14:00:00 | 1.18 | 6.72 | -24.57 | 24.57 | 10000000
2016-05-20 15:00:00 | 1.18 | 6.72 | -28.9 | 28.9 | 10000000
2016-05-20 16:00:00 | 1.18 | 6.72 | -32.69 | 32.69 | 10000000
2016-05-20 17:00:00 | 1.18 | 6.72 | -33.92 | 33.92 | 10000000
2016-05-20 18:00:00 | 1.18 | 6.72 | -34.06 | 34.06 | 10000000
2016-05-20 19:00:00 | 1.18 | 6.72 | -33.21 | 33.21 | 10000000
2016-05-20 20:00:00 | 1.6051 | 8.32 | -33.66 | 33.66 | 10000000
2016-05-20 21:00:00 | 1.6476 | 8.48 | -27.98 | 27.98 | 10000000
2016-05-20 22:00:00 | 1.4776 | 7.84 | -24.36 | 24.36 | 10000000
2016-05-20 23:00:00 | 1.8176 | 9.12 | -23.49 | 23.49 | 10000000
2016-05-21 00:00:00 | 2.3702 | 11.2 | -22.6 | 22.6 | 10000000
2016-05-21 01:00:00 | 2.3277 | 11.04 | -21.75 | 21.75 | 10000000
2016-05-21 02:00:00 | 2.7528 | 12.64 | -21.26 | 21.26 | 10000000
2016-05-21 03:00:00 | 3.1779 | 14.24 | -20.5 | 20.5 | 10000000
2016-05-21 04:00:00 | 2.3702 | 11.2 | -20.66 | 20.66 | 10000000
2016-05-21 05:00:00 | 2.0302 | 9.92 | -22.88 | 22.88 | 10000000
2016-05-21 06:00:00 | 1.6051 | 8.32 | -23.06 | 23.06 | 10000000
2016-05-21 07:00:00 | 1.18 | 6.72 | -22.55 | 22.55 | 10000000
2016-05-21 08:00:00 | 1.18 | 6.72 | -20.32 | 20.32 | 10000000
2016-05-21 09:00:00 | 1.18 | 6.72 | -18.95 | 18.95 | 10000000
2016-05-21 10:00:00 | 1.18 | 6.72 | -16.19 | 16.19 | 10000000
2016-05-21 11:00:00 | 1.18 | 6.72 | -15.24 | 15.24 | 10000000
2016-05-21 12:00:00 | 1.18 | 6.72 | -15.09 | 15.09 | 10000000
2016-05-21 13:00:00 | 1.18 | 6.72 | -13.29 | 13.29 | 10000000
2016-05-21 14:00:00 | 1.18 | 6.72 | -17.42 | 17.42 | 10000000
2016-05-21 15:00:00 | 1.18 | 6.72 | -19.06 | 19.06 | 10000000
2016-05-21 16:00:00 | 1.18 | 6.72 | -23.9 | 23.9 | 10000000
2016-05-21 17:00:00 | 1.18 | 6.72 | -26.28 | 26.28 | 10000000
2016-05-21 18:00:00 | 1.18 | 6.72 | -30.94 | 30.94 | 10000000
2016-05-21 19:00:00 | 1.18 | 6.72 | -31.49 | 31.49 | 10000000
2016-05-21 20:00:00 | 1.18 | 6.72 | -28.94 | 28.94 | 10000000
2016-05-21 21:00:00 | 1.18 | 6.72 | -23.42 | 23.42 | 10000000
2016-05-21 22:00:00 | 1.18 | 6.72 | -17.79 | 17.79 | 10000000
2016-05-21 23:00:00 | 1.18 | 6.72 | -10.38 | 10.38 | 10000000
2016-05-22 00:00:00 | 1.6051 | 8.32 | -7.62 | 7.62 | 10000000
2016-05-22 01:00:00 | 1.6051 | 8.32 | -4.6 | 4.6 | 10000000
2016-05-22 02:00:00 | 1.9452 | 9.6 | -2.81 | 2.81 | 10000000
2016-05-22 03:00:00 | 2.3702 | 11.2 | -0.13 | 0.13 | 10000000
2016-05-22 04:00:00 | 1.9027 | 9.44 | 1 |  | 0
2016-05-22 05:00:00 | 1.3925 | 7.52 | -0.5 | 0.5 | 10000000
2016-05-22 06:00:00 | 1.18 | 6.72 | -2.59 | 2.59 | 10000000
2016-05-22 07:00:00 | 1.18 | 6.72 | 0.94 |  | 0
2016-05-22 08:00:00 | 1.18 | 6.72 | 1.11 |  | 0
2016-05-22 09:00:00 | 1.18 | 6.72 | 0.9 |  | 0
2016-05-22 10:00:00 | 1.18 | 6.72 | 5.68 |  | 0
2016-05-22 11:00:00 | 1.18 | 6.72 | 25.72 |  | 0
2016-05-22 12:00:00 | 1.18 | 6.72 | 10.97 |  | 0
2016-05-22 13:00:00 | 1.18 | 6.72 | 7.82 |  | 0
2016-05-22 14:00:00 | 1.18 | 6.72 | 5.19 |  | 0
2016-05-22 15:00:00 | 1.18 | 6.72 | -2.02 | 2.02 | 10000000
2016-05-22 16:00:00 | 1.18 | 6.72 | -21.33 | 21.33 | 10000000
2016-05-22 17:00:00 | 1.18 | 6.72 | -23.65 | 23.65 | 10000000
2016-05-22 18:00:00 | 1.18 | 6.72 | -25.32 | 25.32 | 10000000
2016-05-22 19:00:00 | 1.18 | 6.72 | -26.11 | 26.11 | 10000000
2016-05-22 20:00:00 | 1.18 | 6.72 | -27.22 | 27.22 | 10000000
2016-05-22 21:00:00 | 1.18 | 6.72 | -22.9 | 22.9 | 10000000
2016-05-22 22:00:00 | 1.18 | 6.72 | -22.61 | 22.61 | 10000000
2016-05-22 23:00:00 | 1.18 | 6.72 | -20.89 | 20.89 | 10000000
2016-05-23 00:00:00 | 1.18 | 6.72 | -19.51 | 19.51 | 10000000
2016-05-23 01:00:00 | 1.18 | 6.72 | -18.91 | 18.91 | 10000000
2016-05-23 02:00:00 | 1.18 | 6.72 | -19.46 | 19.46 | 10000000
2016-05-23 03:00:00 | 1.9877 | 9.76 | -20.69 | 20.69 | 10000000
2016-05-23 04:00:00 | 1.9027 | 9.44 | -28.05 | 28.05 | 10000000
2016-05-23 05:00:00 | 1.4351 | 7.68 | -34.51 | 34.51 | 10000000
2016-05-23 06:00:00 | 1.18 | 6.72 | -35.93 | 35.93 | 10000000
2016-05-23 07:00:00 | 1.18 | 6.72 | -33.99 | 33.99 | 10000000
2016-05-23 08:00:00 | 1.18 | 6.72 | -36 | 36 | 10000000
2016-05-23 09:00:00 | 1.18 | 6.72 | -35.94 | 35.94 | 10000000
2016-05-23 10:00:00 | 1.18 | 6.72 | -33.91 | 33.91 | 10000000
2016-05-23 11:00:00 | 1.18 | 6.72 | -33.54 | 33.54 | 10000000
2016-05-23 12:00:00 | 1.18 | 6.72 | -32.5 | 32.5 | 10000000
2016-05-23 13:00:00 | 1.18 | 6.72 | -32.78 | 32.78 | 10000000
2016-05-23 14:00:00 | 1.18 | 6.72 | -31.96 | 31.96 | 10000000
2016-05-23 15:00:00 | 1.18 | 6.72 | -31.68 | 31.68 | 10000000
2016-05-23 16:00:00 | 1.18 | 6.72 | -32.49 | 32.49 | 10000000
2016-05-23 17:00:00 | 1.18 | 6.72 | -33.09 | 33.09 | 10000000
2016-05-23 18:00:00 | 1.18 | 6.72 | -33.97 | 33.97 | 10000000
2016-05-23 19:00:00 | 1.18 | 6.72 | -31.97 | 31.97 | 10000000
2016-05-23 20:00:00 | 1.18 | 6.72 | -24.47 | 24.47 | 10000000
2016-05-23 21:00:00 | 1.18 | 6.72 | -22.71 | 22.71 | 10000000
2016-05-23 22:00:00 | 1.18 | 6.72 | -21.99 | 21.99 | 10000000
2016-05-23 23:00:00 | 1.3075 | 7.2 | -21.75 | 21.75 | 10000000
2016-05-24 00:00:00 | 1.5626 | 8.16 | -20.48 | 20.48 | 10000000
2016-05-24 01:00:00 | 1.9027 | 9.44 | -20 | 20 | 10000000
2016-05-24 02:00:00 | 2.1152 | 10.24 | -20.72 | 20.72 | 10000000
2016-05-24 03:00:00 | 1.9452 | 9.6 | -22.61 | 22.61 | 10000000
2016-05-24 04:00:00 | 1.5626 | 8.16 | -26.13 | 26.13 | 10000000
2016-05-24 05:00:00 | 1.4351 | 7.68 | -34.38 | 34.38 | 10000000
2016-05-24 06:00:00 | 1.18 | 6.72 | -37.09 | 37.09 | 10000000
2016-05-24 07:00:00 | 1.18 | 6.72 | -36.19 | 36.19 | 10000000
2016-05-24 08:00:00 | 1.18 | 6.72 | -36.94 | 36.94 | 10000000
2016-05-24 09:00:00 | 1.18 | 6.72 | -36.06 | 36.06 | 10000000
2016-05-24 10:00:00 | 1.18 | 6.72 | -33.09 | 33.09 | 10000000
2016-05-24 11:00:00 | 1.18 | 6.72 | -33 | 33 | 10000000
2016-05-24 12:00:00 | 1.18 | 6.72 | -32.69 | 32.69 | 10000000
2016-05-24 13:00:00 | 1.18 | 6.72 | -30.92 | 30.92 | 10000000
2016-05-24 14:00:00 | 1.18 | 6.72 | -29.12 | 29.12 | 10000000
2016-05-24 15:00:00 | 1.18 | 6.72 | -29.8 | 29.8 | 10000000
2016-05-24 16:00:00 | 1.18 | 6.72 | -31.25 | 31.25 | 10000000
2016-05-24 17:00:00 | 1.18 | 6.72 | -32.2 | 32.2 | 10000000
2016-05-24 18:00:00 | 1.18 | 6.72 | -31.64 | 31.64 | 10000000
2016-05-24 19:00:00 | 1.18 | 6.72 | -32.38 | 32.38 | 10000000
2016-05-24 20:00:00 | 1.18 | 6.72 | -30.43 | 30.43 | 10000000
2016-05-24 21:00:00 | 1.18 | 6.72 | -24.98 | 24.98 | 10000000
2016-05-24 22:00:00 | 1.35 | 7.36 | -22.97 | 22.97 | 10000000
2016-05-24 23:00:00 | 1.35 | 7.36 | -22.57 | 22.57 | 10000000
2016-05-25 00:00:00 | 1.35 | 7.36 | -21.57 | 21.57 | 10000000
2016-05-25 01:00:00 | 1.3075 | 7.2 | -21 | 21 | 10000000
2016-05-25 02:00:00 | 1.3925 | 7.52 | -21.63 | 21.63 | 10000000
2016-05-25 03:00:00 | 1.4776 | 7.84 | -22.99 | 22.99 | 10000000
2016-05-25 04:00:00 | 1.4776 | 7.84 | -30.92 | 30.92 | 10000000
2016-05-25 05:00:00 | 1.3925 | 7.52 | -35.8 | 35.8 | 10000000
2016-05-25 06:00:00 | 1.265 | 7.04 | -39.2 | 39.2 | 10000000
2016-05-25 07:00:00 | 1.18 | 6.72 | -34.99 | 34.99 | 10000000
2016-05-25 08:00:00 | 1.18 | 6.72 | -34.16 | 34.16 | 10000000
2016-05-25 09:00:00 | 1.18 | 6.72 | -33.07 | 33.07 | 10000000
2016-05-25 10:00:00 | 1.18 | 6.72 | -31.02 | 31.02 | 10000000
2016-05-25 11:00:00 | 1.18 | 6.72 | -28.95 | 28.95 | 10000000
2016-05-25 12:00:00 | 1.18 | 6.72 | -30.13 | 30.13 | 10000000
2016-05-25 13:00:00 | 1.18 | 6.72 | -30.12 | 30.12 | 10000000
2016-05-25 14:00:00 | 1.18 | 6.72 | -30.9 | 30.9 | 10000000
2016-05-25 15:00:00 | 1.18 | 6.72 | -32.92 | 32.92 | 10000000
2016-05-25 16:00:00 | 1.18 | 6.72 | -35.8 | 35.8 | 10000000
2016-05-25 17:00:00 | 1.18 | 6.72 | -36.61 | 36.61 | 10000000
2016-05-25 18:00:00 | 1.18 | 6.72 | -36.76 | 36.76 | 10000000
2016-05-25 19:00:00 | 1.18 | 6.72 | -35.49 | 35.49 | 10000000
2016-05-25 20:00:00 | 1.5201 | 8 | -34.92 | 34.92 | 10000000
2016-05-25 21:00:00 | 2.2002 | 10.56 | -28.06 | 28.06 | 10000000
2016-05-25 22:00:00 | 2.9229 | 13.28 | -25.74 | 25.74 | 10000000
2016-05-25 23:00:00 | 2.8378 | 12.96 | -24.16 | 24.16 | 10000000
2016-05-26 00:00:00 | 2.6253 | 12.16 | -23.42 | 23.42 | 10000000
2016-05-26 01:00:00 | 2.5828 | 12 | -23.27 | 23.27 | 10000000
2016-05-26 02:00:00 | 2.4553 | 11.52 | -23.33 | 23.33 | 10000000
2016-05-26 03:00:00 | 2.3277 | 11.04 | -23.79 | 23.79 | 10000000
2016-05-26 04:00:00 | 2.3702 | 11.2 | -26.15 | 26.15 | 10000000
2016-05-26 05:00:00 | 2.3277 | 11.04 | -30.96 | 30.96 | 10000000
2016-05-26 06:00:00 | 2.2427 | 10.72 | -30.97 | 30.97 | 10000000
2016-05-26 07:00:00 | 2.0302 | 9.92 | -27.94 | 27.94 | 10000000
2016-05-26 08:00:00 | 1.8601 | 9.28 | -25.57 | 25.57 | 10000000
2016-05-26 09:00:00 | 1.6901 | 8.64 | -24.79 | 24.79 | 10000000
2016-05-26 10:00:00 | 1.3075 | 7.2 | -25.46 | 25.46 | 10000000
2016-05-26 11:00:00 | 1.18 | 6.72 | -24.71 | 24.71 | 10000000
2016-05-26 12:00:00 | 1.18 | 6.72 | -24.69 | 24.69 | 10000000
2016-05-26 13:00:00 | 1.18 | 6.72 | -25.16 | 25.16 | 10000000
2016-05-26 14:00:00 | 1.18 | 6.72 | -25.76 | 25.76 | 10000000
2016-05-26 15:00:00 | 1.18 | 6.72 | -28.07 | 28.07 | 10000000
2016-05-26 16:00:00 | 1.18 | 6.72 | -34 | 34 | 10000000
2016-05-26 17:00:00 | 1.18 | 6.72 | -35.27 | 35.27 | 10000000
2016-05-26 18:00:00 | 1.18 | 6.72 | -34.95 | 34.95 | 10000000
2016-05-26 19:00:00 | 1.18 | 6.72 | -32.94 | 32.94 | 10000000
2016-05-26 20:00:00 | 1.3075 | 7.2 | -33.1 | 33.1 | 10000000
2016-05-26 21:00:00 | 1.7751 | 8.96 | -26.94 | 26.94 | 10000000
2016-05-26 22:00:00 | 2.0302 | 9.92 | -24.43 | 24.43 | 10000000
2016-05-26 23:00:00 | 2.2427 | 10.72 | -23.42 | 23.42 | 10000000
2016-05-27 00:00:00 | 2.2852 | 10.88 | -21.95 | 21.95 | 10000000
2016-05-27 01:00:00 | 2.2852 | 10.88 | -20.61 | 20.61 | 10000000
2016-05-27 02:00:00 | 2.3702 | 11.2 | -21.69 | 21.69 | 10000000
2016-05-27 03:00:00 | 2.3702 | 11.2 | -23.45 | 23.45 | 10000000
2016-05-27 04:00:00 | 2.3702 | 11.2 | -27.88 | 27.88 | 10000000
2016-05-27 05:00:00 | 2.2002 | 10.56 | -32.99 | 32.99 | 10000000
2016-05-27 06:00:00 | 2.0727 | 10.08 | -35.48 | 35.48 | 10000000
2016-05-27 07:00:00 | 1.8601 | 9.28 | -34.26 | 34.26 | 10000000
2016-05-27 08:00:00 | 1.5201 | 8 | -32.95 | 32.95 | 10000000
2016-05-27 09:00:00 | 1.18 | 6.72 | -32.91 | 32.91 | 10000000
2016-05-27 10:00:00 | 1.18 | 6.72 | -30.37 | 30.37 | 10000000
2016-05-27 11:00:00 | 1.18 | 6.72 | -27.2 | 27.2 | 10000000
2016-05-27 12:00:00 | 1.18 | 6.72 | -26.64 | 26.64 | 10000000
2016-05-27 13:00:00 | 1.18 | 6.72 | -26.86 | 26.86 | 10000000
2016-05-27 14:00:00 | 1.18 | 6.72 | -27.68 | 27.68 | 10000000
2016-05-27 15:00:00 | 1.18 | 6.72 | -30.96 | 30.96 | 10000000
2016-05-27 16:00:00 | 1.18 | 6.72 | -32.91 | 32.91 | 10000000
2016-05-27 17:00:00 | 1.18 | 6.72 | -33.2 | 33.2 | 10000000
2016-05-27 18:00:00 | 1.18 | 6.72 | -32.19 | 32.19 | 10000000
2016-05-27 19:00:00 | 1.18 | 6.72 | -31.85 | 31.85 | 10000000
2016-05-27 20:00:00 | 1.9452 | 9.6 | -30.23 | 30.23 | 10000000
2016-05-27 21:00:00 | 2.6678 | 12.32 | -25.99 | 25.99 | 10000000
2016-05-27 22:00:00 | 2.9654 | 13.44 | -28.92 | 28.92 | 10000000
2016-05-27 23:00:00 | 2.7528 | 12.64 | -24.38 | 24.38 | 10000000
2016-05-28 00:00:00 | 2.7103 | 12.48 | -22.79 | 22.79 | 10000000
2016-05-28 01:00:00 | 2.9654 | 13.44 | -22.14 | 22.14 | 10000000
2016-05-28 02:00:00 | 3.2629 | 14.56 | -21.69 | 21.69 | 10000000
2016-05-28 03:00:00 | 3.5605 | 15.68 | -21.91 | 21.91 | 10000000
2016-05-28 04:00:00 | 3.6455 | 16 | -22.56 | 22.56 | 10000000
2016-05-28 05:00:00 | 2.6678 | 12.32 | -24.02 | 24.02 | 10000000
2016-05-28 06:00:00 | 2.1577 | 10.4 | -26.57 | 26.57 | 10000000
2016-05-28 07:00:00 | 1.7751 | 8.96 | -26.95 | 26.95 | 10000000
2016-05-28 08:00:00 | 1.18 | 6.72 | -24.46 | 24.46 | 10000000
2016-05-28 09:00:00 | 1.18 | 6.72 | -23.49 | 23.49 | 10000000
2016-05-28 10:00:00 | 1.18 | 6.72 | -22.87 | 22.87 | 10000000
2016-05-28 11:00:00 | 1.18 | 6.72 | -22.06 | 22.06 | 10000000
2016-05-28 12:00:00 | 1.18 | 6.72 | -21.47 | 21.47 | 10000000
2016-05-28 13:00:00 | 1.18 | 6.72 | -20.42 | 20.42 | 10000000
2016-05-28 14:00:00 | 1.18 | 6.72 | -20 | 20 | 10000000
2016-05-28 15:00:00 | 1.18 | 6.72 | -22.01 | 22.01 | 10000000
2016-05-28 16:00:00 | 1.18 | 6.72 | -25.57 | 25.57 | 10000000
2016-05-28 17:00:00 | 1.18 | 6.72 | -26.42 | 26.42 | 10000000
2016-05-28 18:00:00 | 1.18 | 6.72 | -27.1 | 27.1 | 10000000
2016-05-28 19:00:00 | 1.35 | 7.36 | -25.69 | 25.69 | 10000000
2016-05-28 20:00:00 | 1.9452 | 9.6 | -23.37 | 23.37 | 10000000
2016-05-28 21:00:00 | 2.1152 | 10.24 | -22.31 | 22.31 | 10000000
2016-05-28 22:00:00 | 1.9877 | 9.76 | -18.03 | 18.03 | 10000000
2016-05-28 23:00:00 | 1.8601 | 9.28 | -13.15 | 13.15 | 10000000
2016-05-29 00:00:00 | 2.0302 | 9.92 | -12.97 | 12.97 | 10000000
2016-05-29 01:00:00 | 2.2852 | 10.88 | -13.17 | 13.17 | 10000000
2016-05-29 02:00:00 | 2.2852 | 10.88 | -8.9 | 8.9 | 10000000
2016-05-29 03:00:00 | 2.5403 | 11.84 | -6.16 | 6.16 | 10000000
2016-05-29 04:00:00 | 2.0727 | 10.08 | -10.58 | 10.58 | 10000000
2016-05-29 05:00:00 | 1.6901 | 8.64 | -13.87 | 13.87 | 10000000
2016-05-29 06:00:00 | 1.18 | 6.72 | -14.67 | 14.67 | 10000000
2016-05-29 07:00:00 | 1.18 | 6.72 | -15.23 | 15.23 | 10000000
2016-05-29 08:00:00 | 1.18 | 6.72 | -12.87 | 12.87 | 10000000
2016-05-29 09:00:00 | 1.18 | 6.72 | -14.03 | 14.03 | 10000000
2016-05-29 10:00:00 | 1.18 | 6.72 | -10.46 | 10.46 | 10000000
2016-05-29 11:00:00 | 1.18 | 6.72 | -8.57 | 8.57 | 10000000
2016-05-29 12:00:00 | 1.18 | 6.72 | -4.6 | 4.6 | 10000000
2016-05-29 13:00:00 | 1.18 | 6.72 | -3.78 | 3.78 | 10000000
2016-05-29 14:00:00 | 1.18 | 6.72 | -5.32 | 5.32 | 10000000
2016-05-29 15:00:00 | 1.18 | 6.72 | -8.42 | 8.42 | 10000000
2016-05-29 16:00:00 | 1.18 | 6.72 | -18.08 | 18.08 | 10000000
2016-05-29 17:00:00 | 1.18 | 6.72 | -21.88 | 21.88 | 10000000
2016-05-29 18:00:00 | 1.18 | 6.72 | -22.77 | 22.77 | 10000000
2016-05-29 19:00:00 | 1.18 | 6.72 | -23.04 | 23.04 | 10000000
2016-05-29 20:00:00 | 1.18 | 6.72 | -23.1 | 23.1 | 10000000
2016-05-29 21:00:00 | 1.18 | 6.72 | -19.73 | 19.73 | 10000000
2016-05-29 22:00:00 | 1.18 | 6.72 | -18.07 | 18.07 | 10000000
2016-05-29 23:00:00 | 1.18 | 6.72 | -13.87 | 13.87 | 10000000
2016-05-30 00:00:00 | 1.18 | 6.72 | -12.27 | 12.27 | 10000000
2016-05-30 01:00:00 | 1.18 | 6.72 | -11.28 | 11.28 | 10000000
2016-05-30 02:00:00 | 1.18 | 6.72 | -11.86 | 11.86 | 10000000
2016-05-30 03:00:00 | 1.18 | 6.72 | -18.01 | 18.01 | 10000000
2016-05-30 04:00:00 | 1.18 | 6.72 | -26.16 | 26.16 | 10000000
2016-05-30 05:00:00 | 1.18 | 6.72 | -34.94 | 34.94 | 10000000
2016-05-30 06:00:00 | 1.18 | 6.72 | -35.25 | 35.25 | 10000000
2016-05-30 07:00:00 | 1.18 | 6.72 | -35.43 | 35.43 | 10000000
2016-05-30 08:00:00 | 1.18 | 6.72 | -34.79 | 34.79 | 10000000
2016-05-30 09:00:00 | 1.18 | 6.72 | -34.25 | 34.25 | 10000000
2016-05-30 10:00:00 | 1.18 | 6.72 | -29 | 29 | 10000000
2016-05-30 11:00:00 | 1.18 | 6.72 | -26.33 | 26.33 | 10000000
2016-05-30 12:00:00 | 1.18 | 6.72 | -25.08 | 25.08 | 10000000
2016-05-30 13:00:00 | 1.18 | 6.72 | -24.67 | 24.67 | 10000000
2016-05-30 14:00:00 | 1.18 | 6.72 | -25.06 | 25.06 | 10000000
2016-05-30 15:00:00 | 1.18 | 6.72 | -25.47 | 25.47 | 10000000
2016-05-30 16:00:00 | 1.18 | 6.72 | -28.74 | 28.74 | 10000000
2016-05-30 17:00:00 | 1.18 | 6.72 | -28.99 | 28.99 | 10000000
2016-05-30 18:00:00 | 1.18 | 6.72 | -25.48 | 25.48 | 10000000
2016-05-30 19:00:00 | 1.18 | 6.72 | -24.68 | 24.68 | 10000000
2016-05-30 20:00:00 | 1.18 | 6.72 | -23.9 | 23.9 | 10000000
2016-05-30 21:00:00 | 1.18 | 6.72 | -21.94 | 21.94 | 10000000
2016-05-30 22:00:00 | 1.18 | 6.72 | -21.17 | 21.17 | 10000000
2016-05-30 23:00:00 | 1.18 | 6.72 | -19.25 | 19.25 | 10000000
2016-05-31 00:00:00 | 1.18 | 6.72 | -16.44 | 16.44 | 10000000
2016-05-31 01:00:00 | 1.18 | 6.72 | -16.09 | 16.09 | 10000000
2016-05-31 02:00:00 | 1.18 | 6.72 | -17.31 | 17.31 | 10000000
2016-05-31 03:00:00 | 1.265 | 7.04 | -20.98 | 20.98 | 10000000
2016-05-31 04:00:00 | 1.18 | 6.72 | -24.52 | 24.52 | 10000000
2016-05-31 05:00:00 | 1.18 | 6.72 | -32.93 | 32.93 | 10000000
2016-05-31 06:00:00 | 1.18 | 6.72 | -35.81 | 35.81 | 10000000
2016-05-31 07:00:00 | 1.18 | 6.72 | -35.47 | 35.47 | 10000000
2016-05-31 08:00:00 | 1.18 | 6.72 | -34.94 | 34.94 | 10000000
2016-05-31 09:00:00 | 1.18 | 6.72 | -35.8 | 35.8 | 10000000
2016-05-31 10:00:00 | 1.18 | 6.72 | -32.78 | 32.78 | 10000000
2016-05-31 11:00:00 | 1.18 | 6.72 | -30.94 | 30.94 | 10000000
2016-05-31 12:00:00 | 1.18 | 6.72 | -30.57 | 30.57 | 10000000
2016-05-31 13:00:00 | 1.18 | 6.72 | -28.82 | 28.82 | 10000000
2016-05-31 14:00:00 | 1.18 | 6.72 | -29.26 | 29.26 | 10000000
2016-05-31 15:00:00 | 1.18 | 6.72 | -32.37 | 32.37 | 10000000
2016-05-31 16:00:00 | 1.18 | 6.72 | -34.94 | 34.94 | 10000000
2016-05-31 17:00:00 | 1.18 | 6.72 | -35.92 | 35.92 | 10000000
2016-05-31 18:00:00 | 1.18 | 6.72 | -32.95 | 32.95 | 10000000
2016-05-31 19:00:00 | 1.18 | 6.72 | -31.98 | 31.98 | 10000000
2016-05-31 20:00:00 | 1.18 | 6.72 | -30.78 | 30.78 | 10000000
2016-05-31 21:00:00 | 1.18 | 6.72 | -26.15 | 26.15 | 10000000
2016-05-31 22:00:00 | 1.18 | 6.72 | -24 | 24 | 10000000
2016-05-31 23:00:00 | 1.18 | 6.72 | -22.23 | 22.23 | 10000000
2016-06-01 00:00:00 | 1.18 | 6.72 | -21.07 | 21.07 | 10000000
2016-06-01 01:00:00 | 1.18 | 6.72 | -20.08 | 20.08 | 10000000
2016-06-01 02:00:00 | 1.18 | 6.72 | -20.18 | 20.18 | 10000000
2016-06-01 03:00:00 | 1.18 | 6.72 | -23.1 | 23.1 | 10000000
2016-06-01 04:00:00 | 1.18 | 6.72 | -29.9 | 29.9 | 10000000
2016-06-01 05:00:00 | 1.18 | 6.72 | -37.49 | 37.49 | 10000000
2016-06-01 06:00:00 | 1.18 | 6.72 | -40.87 | 40.87 | 10000000
2016-06-01 07:00:00 | 1.18 | 6.72 | -41 | 41 | 10000000
2016-06-01 08:00:00 | 1.18 | 6.72 | -40.44 | 40.44 | 10000000
2016-06-01 09:00:00 | 1.18 | 6.72 | -40.51 | 40.51 | 10000000
2016-06-01 10:00:00 | 1.18 | 6.72 | -36.64 | 36.64 | 10000000
2016-06-01 11:00:00 | 1.18 | 6.72 | -32.11 | 32.11 | 10000000
2016-06-01 12:00:00 | 1.18 | 6.72 | -30.9 | 30.9 | 10000000
2016-06-01 13:00:00 | 1.18 | 6.72 | -28.96 | 28.96 | 10000000
2016-06-01 14:00:00 | 1.18 | 6.72 | -28.12 | 28.12 | 10000000
2016-06-01 15:00:00 | 1.18 | 6.72 | -30.11 | 30.11 | 10000000
2016-06-01 16:00:00 | 1.18 | 6.72 | -32.66 | 32.66 | 10000000
2016-06-01 17:00:00 | 1.18 | 6.72 | -32.92 | 32.92 | 10000000
2016-06-01 18:00:00 | 1.18 | 6.72 | -30.95 | 30.95 | 10000000
2016-06-01 19:00:00 | 1.18 | 6.72 | -29.57 | 29.57 | 10000000
2016-06-01 20:00:00 | 1.18 | 6.72 | -30.9 | 30.9 | 10000000
2016-06-01 21:00:00 | 1.18 | 6.72 | -26.64 | 26.64 | 10000000
2016-06-01 22:00:00 | 1.18 | 6.72 | -21.96 | 21.96 | 10000000
2016-06-01 23:00:00 | 1.18 | 6.72 | -20.75 | 20.75 | 10000000
2016-06-02 00:00:00 | 1.18 | 6.72 | -20.06 | 20.06 | 10000000
2016-06-02 01:00:00 | 1.18 | 6.72 | -20 | 20 | 10000000
2016-06-02 02:00:00 | 1.18 | 6.72 | -20 | 20 | 10000000
2016-06-02 03:00:00 | 1.18 | 6.72 | -22.37 | 22.37 | 10000000
2016-06-02 04:00:00 | 1.18 | 6.72 | -29.03 | 29.03 | 10000000
2016-06-02 05:00:00 | 1.18 | 6.72 | -37.97 | 37.97 | 10000000
2016-06-02 06:00:00 | 1.18 | 6.72 | -39.54 | 39.54 | 10000000
2016-06-02 07:00:00 | 1.18 | 6.72 | -37.98 | 37.98 | 10000000
2016-06-02 08:00:00 | 1.18 | 6.72 | -37.09 | 37.09 | 10000000
2016-06-02 09:00:00 | 1.18 | 6.72 | -36.37 | 36.37 | 10000000
2016-06-02 10:00:00 | 1.18 | 6.72 | -32.08 | 32.08 | 10000000
2016-06-02 11:00:00 | 1.18 | 6.72 | -28.67 | 28.67 | 10000000
2016-06-02 12:00:00 | 1.18 | 6.72 | -26.68 | 26.68 | 10000000
2016-06-02 13:00:00 | 1.18 | 6.72 | -25.95 | 25.95 | 10000000
2016-06-02 14:00:00 | 1.18 | 6.72 | -25.92 | 25.92 | 10000000
2016-06-02 15:00:00 | 1.18 | 6.72 | -28.22 | 28.22 | 10000000
2016-06-02 16:00:00 | 1.18 | 6.72 | -31.84 | 31.84 | 10000000
2016-06-02 17:00:00 | 1.18 | 6.72 | -32.96 | 32.96 | 10000000
2016-06-02 18:00:00 | 1.18 | 6.72 | -31.96 | 31.96 | 10000000
2016-06-02 19:00:00 | 1.18 | 6.72 | -29.46 | 29.46 | 10000000
2016-06-02 20:00:00 | 1.18 | 6.72 | -29.16 | 29.16 | 10000000
2016-06-02 21:00:00 | 1.18 | 6.72 | -24.59 | 24.59 | 10000000
2016-06-02 22:00:00 | 1.18 | 6.72 | -24.1 | 24.1 | 10000000
2016-06-02 23:00:00 | 1.18 | 6.72 | -21.68 | 21.68 | 10000000
2016-06-03 00:00:00 | 1.18 | 6.72 | -21.22 | 21.22 | 10000000
2016-06-03 01:00:00 | 1.18 | 6.72 | -20.64 | 20.64 | 10000000
2016-06-03 02:00:00 | 1.18 | 6.72 | -20.9 | 20.9 | 10000000
2016-06-03 03:00:00 | 1.18 | 6.72 | -22.5 | 22.5 | 10000000
2016-06-03 04:00:00 | 1.18 | 6.72 | -27.46 | 27.46 | 10000000
2016-06-03 05:00:00 | 1.18 | 6.72 | -35.45 | 35.45 | 10000000
2016-06-03 06:00:00 | 1.18 | 6.72 | -40.08 | 40.08 | 10000000
2016-06-03 07:00:00 | 1.18 | 6.72 | -39.93 | 39.93 | 10000000
2016-06-03 08:00:00 | 1.18 | 6.72 | -36.44 | 36.44 | 10000000
2016-06-03 09:00:00 | 1.18 | 6.72 | -35.64 | 35.64 | 10000000
2016-06-03 10:00:00 | 1.18 | 6.72 | -30.92 | 30.92 | 10000000
2016-06-03 11:00:00 | 1.18 | 6.72 | -27.77 | 27.77 | 10000000
2016-06-03 12:00:00 | 1.18 | 6.72 | -25.28 | 25.28 | 10000000
2016-06-03 13:00:00 | 1.18 | 6.72 | -25.26 | 25.26 | 10000000
2016-06-03 14:00:00 | 1.18 | 6.72 | -25.49 | 25.49 | 10000000
2016-06-03 15:00:00 | 1.18 | 6.72 | -28 | 28 | 10000000
2016-06-03 16:00:00 | 1.18 | 6.72 | -31.82 | 31.82 | 10000000
2016-06-03 17:00:00 | 1.18 | 6.72 | -33.61 | 33.61 | 10000000
2016-06-03 18:00:00 | 1.18 | 6.72 | -31.98 | 31.98 | 10000000
2016-06-03 19:00:00 | 1.18 | 6.72 | -30.66 | 30.66 | 10000000
2016-06-03 20:00:00 | 1.18 | 6.72 | -32.16 | 32.16 | 10000000
2016-06-03 21:00:00 | 1.18 | 6.72 | -28.94 | 28.94 | 10000000
2016-06-03 22:00:00 | 1.18 | 6.72 | -23.72 | 23.72 | 10000000
2016-06-03 23:00:00 | 1.3075 | 7.2 | -23.21 | 23.21 | 10000000
2016-06-04 00:00:00 | 1.5201 | 8 | -21.63 | 21.63 | 10000000
2016-06-04 01:00:00 | 1.4351 | 7.68 | -21.29 | 21.29 | 10000000
2016-06-04 02:00:00 | 1.7326 | 8.8 | -21.26 | 21.26 | 10000000
2016-06-04 03:00:00 | 1.8601 | 9.28 | -21.3 | 21.3 | 10000000
2016-06-04 04:00:00 | 1.6476 | 8.48 | -21.53 | 21.53 | 10000000
2016-06-04 05:00:00 | 1.18 | 6.72 | -23.5 | 23.5 | 10000000
2016-06-04 06:00:00 | 1.18 | 6.72 | -27.49 | 27.49 | 10000000
2016-06-04 07:00:00 | 1.18 | 6.72 | -28.98 | 28.98 | 10000000
2016-06-04 08:00:00 | 1.18 | 6.72 | -26.56 | 26.56 | 10000000
2016-06-04 09:00:00 | 1.18 | 6.72 | -26.91 | 26.91 | 10000000
2016-06-04 10:00:00 | 1.18 | 6.72 | -25.73 | 25.73 | 10000000
2016-06-04 11:00:00 | 1.18 | 6.72 | -22.78 | 22.78 | 10000000
2016-06-04 12:00:00 | 1.18 | 6.72 | -21.58 | 21.58 | 10000000
2016-06-04 13:00:00 | 1.18 | 6.72 | -21.41 | 21.41 | 10000000
2016-06-04 14:00:00 | 1.18 | 6.72 | -21.53 | 21.53 | 10000000
2016-06-04 15:00:00 | 1.18 | 6.72 | -25.29 | 25.29 | 10000000
2016-06-04 16:00:00 | 1.18 | 6.72 | -28.19 | 28.19 | 10000000
2016-06-04 17:00:00 | 1.18 | 6.72 | -30.07 | 30.07 | 10000000
2016-06-04 18:00:00 | 1.18 | 6.72 | -29.87 | 29.87 | 10000000
2016-06-04 19:00:00 | 1.18 | 6.72 | -29.88 | 29.88 | 10000000
2016-06-04 20:00:00 | 1.18 | 6.72 | -30.99 | 30.99 | 10000000
2016-06-04 21:00:00 | 1.18 | 6.72 | -28.88 | 28.88 | 10000000
2016-06-04 22:00:00 | 1.18 | 6.72 | -24.43 | 24.43 | 10000000
2016-06-04 23:00:00 | 1.265 | 7.04 | -22 | 22 | 10000000
2016-06-05 00:00:00 | 1.3925 | 7.52 | -20.08 | 20.08 | 10000000
2016-06-05 01:00:00 | 1.7751 | 8.96 | -19.08 | 19.08 | 10000000
2016-06-05 02:00:00 | 1.9452 | 9.6 | -18.03 | 18.03 | 10000000
2016-06-05 03:00:00 | 2.2427 | 10.72 | -16.61 | 16.61 | 10000000
2016-06-05 04:00:00 | 1.8601 | 9.28 | -16.09 | 16.09 | 10000000
2016-06-05 05:00:00 | 1.18 | 6.72 | -17.78 | 17.78 | 10000000
2016-06-05 06:00:00 | 1.18 | 6.72 | -17.89 | 17.89 | 10000000
2016-06-05 07:00:00 | 1.18 | 6.72 | -17.08 | 17.08 | 10000000
2016-06-05 08:00:00 | 1.18 | 6.72 | -17.84 | 17.84 | 10000000
2016-06-05 09:00:00 | 1.18 | 6.72 | -18.48 | 18.48 | 10000000
2016-06-05 10:00:00 | 1.18 | 6.72 | -17.94 | 17.94 | 10000000
2016-06-05 11:00:00 | 1.18 | 6.72 | -15.15 | 15.15 | 10000000
2016-06-05 12:00:00 | 1.18 | 6.72 | -14.47 | 14.47 | 10000000
2016-06-05 13:00:00 | 1.18 | 6.72 | -14.03 | 14.03 | 10000000
2016-06-05 14:00:00 | 1.18 | 6.72 | -14.54 | 14.54 | 10000000
2016-06-05 15:00:00 | 1.18 | 6.72 | -18.62 | 18.62 | 10000000
2016-06-05 16:00:00 | 1.18 | 6.72 | -23.91 | 23.91 | 10000000
2016-06-05 17:00:00 | 1.18 | 6.72 | -26.92 | 26.92 | 10000000
2016-06-05 18:00:00 | 1.18 | 6.72 | -28.85 | 28.85 | 10000000
2016-06-05 19:00:00 | 1.18 | 6.72 | -29.14 | 29.14 | 10000000
2016-06-05 20:00:00 | 1.18 | 6.72 | -30.74 | 30.74 | 10000000
2016-06-05 21:00:00 | 1.18 | 6.72 | -27.93 | 27.93 | 10000000
2016-06-05 22:00:00 | 1.18 | 6.72 | -24.59 | 24.59 | 10000000
2016-06-05 23:00:00 | 1.18 | 6.72 | -22.76 | 22.76 | 10000000
2016-06-06 00:00:00 | 1.3925 | 7.52 | -21.87 | 21.87 | 10000000
2016-06-06 01:00:00 | 1.7326 | 8.8 | -21.19 | 21.19 | 10000000
2016-06-06 02:00:00 | 1.9027 | 9.44 | -21.15 | 21.15 | 10000000
2016-06-06 03:00:00 | 2.2427 | 10.72 | -22.71 | 22.71 | 10000000
2016-06-06 04:00:00 | 2.2427 | 10.72 | -29.98 | 29.98 | 10000000
2016-06-06 05:00:00 | 1.7751 | 8.96 | -36.16 | 36.16 | 10000000
2016-06-06 06:00:00 | 1.2225 | 6.88 | -37.82 | 37.82 | 10000000
2016-06-06 07:00:00 | 1.18 | 6.72 | -34.94 | 34.94 | 10000000
2016-06-06 08:00:00 | 1.18 | 6.72 | -32.57 | 32.57 | 10000000
2016-06-06 09:00:00 | 1.18 | 6.72 | -31.93 | 31.93 | 10000000
2016-06-06 10:00:00 | 1.18 | 6.72 | -28.63 | 28.63 | 10000000
2016-06-06 11:00:00 | 1.18 | 6.72 | -28.08 | 28.08 | 10000000
2016-06-06 12:00:00 | 1.18 | 6.72 | -28.78 | 28.78 | 10000000
2016-06-06 13:00:00 | 1.18 | 6.72 | -29.63 | 29.63 | 10000000
2016-06-06 14:00:00 | 1.18 | 6.72 | -30.99 | 30.99 | 10000000
2016-06-06 15:00:00 | 1.18 | 6.72 | -34.68 | 34.68 | 10000000
2016-06-06 16:00:00 | 1.18 | 6.72 | -38.76 | 38.76 | 10000000
2016-06-06 17:00:00 | 1.18 | 6.72 | -41.06 | 41.06 | 10000000
2016-06-06 18:00:00 | 1.18 | 6.72 | -37.31 | 37.31 | 10000000
2016-06-06 19:00:00 | 1.3925 | 7.52 | -34.2 | 34.2 | 10000000
2016-06-06 20:00:00 | 2.4978 | 11.68 | -33.81 | 33.81 | 10000000
2016-06-06 21:00:00 | 2.8378 | 12.96 | -28.79 | 28.79 | 10000000
2016-06-06 22:00:00 | 3.2629 | 14.56 | -24.85 | 24.85 | 10000000
2016-06-06 23:00:00 | 3.5605 | 15.68 | -23.34 | 23.34 | 10000000
2016-06-07 00:00:00 | 3.9431 | 17.12 | -22.59 | 22.59 | 10000000
2016-06-07 01:00:00 | 4.8358 | 20.48 | -21.58 | 21.58 | 10000000
2016-06-07 02:00:00 | 5.3459 | 22.4 | -21.67 | 21.67 | 10000000
2016-06-07 03:00:00 | 5.2183 | 21.92 | -22.09 | 22.09 | 10000000
2016-06-07 04:00:00 | 4.7933 | 20.32 | -29.68 | 29.68 | 10000000
2016-06-07 05:00:00 | 3.0504 | 13.76 | -35.82 | 35.82 | 10000000
2016-06-07 06:00:00 | 2.2002 | 10.56 | -39.48 | 39.48 | 10000000
2016-06-07 07:00:00 | 1.265 | 7.04 | -34.49 | 34.49 | 10000000
2016-06-07 08:00:00 | 1.18 | 6.72 | -29.15 | 29.15 | 10000000
2016-06-07 09:00:00 | 1.18 | 6.72 | -28.8 | 28.8 | 10000000
2016-06-07 10:00:00 | 1.18 | 6.72 | -25.94 | 25.94 | 10000000
2016-06-07 11:00:00 | 1.18 | 6.72 | -25.59 | 25.59 | 10000000
2016-06-07 12:00:00 | 1.18 | 6.72 | -25.18 | 25.18 | 10000000
2016-06-07 13:00:00 | 1.18 | 6.72 | -26.41 | 26.41 | 10000000
2016-06-07 14:00:00 | 1.18 | 6.72 | -27.53 | 27.53 | 10000000
2016-06-07 15:00:00 | 1.18 | 6.72 | -32.13 | 32.13 | 10000000
2016-06-07 16:00:00 | 1.18 | 6.72 | -36.02 | 36.02 | 10000000
2016-06-07 17:00:00 | 1.18 | 6.72 | -38.48 | 38.48 | 10000000
2016-06-07 18:00:00 | 1.18 | 6.72 | -34.9 | 34.9 | 10000000
2016-06-07 19:00:00 | 1.18 | 6.72 | -32.97 | 32.97 | 10000000
2016-06-07 20:00:00 | 1.18 | 6.72 | -32.59 | 32.59 | 10000000
2016-06-07 21:00:00 | 1.18 | 6.72 | -27.54 | 27.54 | 10000000
2016-06-07 22:00:00 | 1.18 | 6.72 | -25.98 | 25.98 | 10000000
2016-06-07 23:00:00 | 1.4776 | 7.84 | -23.89 | 23.89 | 10000000
2016-06-08 00:00:00 | 1.8176 | 9.12 | -22.83 | 22.83 | 10000000
2016-06-08 01:00:00 | 2.4553 | 11.52 | -21.68 | 21.68 | 10000000
2016-06-08 02:00:00 | 2.2002 | 10.56 | -21.54 | 21.54 | 10000000
2016-06-08 03:00:00 | 2.1577 | 10.4 | -23.38 | 23.38 | 10000000
2016-06-08 04:00:00 | 2.0302 | 9.92 | -28.21 | 28.21 | 10000000
2016-06-08 05:00:00 | 1.18 | 6.72 | -35.07 | 35.07 | 10000000
2016-06-08 06:00:00 | 1.18 | 6.72 | -41.31 | 41.31 | 10000000
2016-06-08 07:00:00 | 1.18 | 6.72 | -37.33 | 37.33 | 10000000
2016-06-08 08:00:00 | 1.18 | 6.72 | -34.25 | 34.25 | 10000000
2016-06-08 09:00:00 | 1.18 | 6.72 | -32.99 | 32.99 | 10000000
2016-06-08 10:00:00 | 1.18 | 6.72 | -28.52 | 28.52 | 10000000
2016-06-08 11:00:00 | 1.18 | 6.72 | -27.6 | 27.6 | 10000000
2016-06-08 12:00:00 | 1.18 | 6.72 | -27.18 | 27.18 | 10000000
2016-06-08 13:00:00 | 1.18 | 6.72 | -26.37 | 26.37 | 10000000
2016-06-08 14:00:00 | 1.18 | 6.72 | -26 | 26 | 10000000
2016-06-08 15:00:00 | 1.18 | 6.72 | -28.24 | 28.24 | 10000000
2016-06-08 16:00:00 | 1.18 | 6.72 | -30.68 | 30.68 | 10000000
2016-06-08 17:00:00 | 1.18 | 6.72 | -32.9 | 32.9 | 10000000
2016-06-08 18:00:00 | 1.18 | 6.72 | -32.12 | 32.12 | 10000000
2016-06-08 19:00:00 | 1.18 | 6.72 | -32.55 | 32.55 | 10000000
2016-06-08 20:00:00 | 1.18 | 6.72 | -30.9 | 30.9 | 10000000
2016-06-08 21:00:00 | 1.18 | 6.72 | -26.5 | 26.5 | 10000000
2016-06-08 22:00:00 | 1.18 | 6.72 | -23.67 | 23.67 | 10000000
2016-06-08 23:00:00 | 1.2225 | 6.88 | -21.87 | 21.87 | 10000000
2016-06-09 00:00:00 | 1.2225 | 6.88 | -20.81 | 20.81 | 10000000
2016-06-09 01:00:00 | 1.2225 | 6.88 | -20.58 | 20.58 | 10000000
2016-06-09 02:00:00 | 1.4351 | 7.68 | -21.11 | 21.11 | 10000000
2016-06-09 03:00:00 | 1.9877 | 9.76 | -23.06 | 23.06 | 10000000
2016-06-09 04:00:00 | 1.7751 | 8.96 | -28.03 | 28.03 | 10000000
2016-06-09 05:00:00 | 1.6051 | 8.32 | -33.97 | 33.97 | 10000000
2016-06-09 06:00:00 | 1.6901 | 8.64 | -43.08 | 43.08 | 10000000
2016-06-09 07:00:00 | 1.18 | 6.72 | -44 | 44 | 10000000
2016-06-09 08:00:00 | 1.18 | 6.72 | -42.89 | 42.89 | 10000000
2016-06-09 09:00:00 | 1.18 | 6.72 | -41.4 | 41.4 | 10000000
2016-06-09 10:00:00 | 1.18 | 6.72 | -34.99 | 34.99 | 10000000
2016-06-09 11:00:00 | 1.18 | 6.72 | -33.93 | 33.93 | 10000000
2016-06-09 12:00:00 | 1.18 | 6.72 | -30.2 | 30.2 | 10000000
2016-06-09 13:00:00 | 1.18 | 6.72 | -27.34 | 27.34 | 10000000
2016-06-09 14:00:00 | 1.18 | 6.72 | -27.01 | 27.01 | 10000000
2016-06-09 15:00:00 | 1.18 | 6.72 | -28.84 | 28.84 | 10000000
2016-06-09 16:00:00 | 1.18 | 6.72 | -32.95 | 32.95 | 10000000
2016-06-09 17:00:00 | 1.18 | 6.72 | -34.94 | 34.94 | 10000000
2016-06-09 18:00:00 | 1.18 | 6.72 | -33.7 | 33.7 | 10000000
2016-06-09 19:00:00 | 1.18 | 6.72 | -31.51 | 31.51 | 10000000
2016-06-09 20:00:00 | 1.7326 | 8.8 | -30.49 | 30.49 | 10000000
2016-06-09 21:00:00 | 2.5828 | 12 | -25.89 | 25.89 | 10000000
2016-06-09 22:00:00 | 3.1779 | 14.24 | -23.55 | 23.55 | 10000000
2016-06-09 23:00:00 | 2.4978 | 11.68 | -21.57 | 21.57 | 10000000
2016-06-10 00:00:00 | 2.0302 | 9.92 | -21.03 | 21.03 | 10000000
2016-06-10 01:00:00 | 2.1152 | 10.24 | -19.91 | 19.91 | 10000000
2016-06-10 02:00:00 | 2.5403 | 11.84 | -19.16 | 19.16 | 10000000
2016-06-10 03:00:00 | 2.2852 | 10.88 | -20.97 | 20.97 | 10000000
2016-06-10 04:00:00 | 2.9654 | 13.44 | -27.25 | 27.25 | 10000000
2016-06-10 05:00:00 | 2.6678 | 12.32 | -33.94 | 33.94 | 10000000
2016-06-10 06:00:00 | 2.3702 | 11.2 | -35.95 | 35.95 | 10000000
2016-06-10 07:00:00 | 1.4776 | 7.84 | -30.97 | 30.97 | 10000000
2016-06-10 08:00:00 | 1.18 | 6.72 | -24.68 | 24.68 | 10000000
2016-06-10 09:00:00 | 1.18 | 6.72 | -24.47 | 24.47 | 10000000
2016-06-10 10:00:00 | 1.18 | 6.72 | -22.52 | 22.52 | 10000000
2016-06-10 11:00:00 | 1.18 | 6.72 | -21.37 | 21.37 | 10000000
2016-06-10 12:00:00 | 1.18 | 6.72 | -21.06 | 21.06 | 10000000
2016-06-10 13:00:00 | 1.18 | 6.72 | -21.8 | 21.8 | 10000000
2016-06-10 14:00:00 | 1.18 | 6.72 | -23.09 | 23.09 | 10000000
2016-06-10 15:00:00 | 1.18 | 6.72 | -26.29 | 26.29 | 10000000
2016-06-10 16:00:00 | 1.18 | 6.72 | -30.01 | 30.01 | 10000000
2016-06-10 17:00:00 | 1.18 | 6.72 | -32.85 | 32.85 | 10000000
2016-06-10 18:00:00 | 1.18 | 6.72 | -32.06 | 32.06 | 10000000
2016-06-10 19:00:00 | 1.18 | 6.72 | -31.67 | 31.67 | 10000000
2016-06-10 20:00:00 | 2.3277 | 11.04 | -32.86 | 32.86 | 10000000
2016-06-10 21:00:00 | 2.4978 | 11.68 | -29.45 | 29.45 | 10000000
2016-06-10 22:00:00 | 2.4128 | 11.36 | -26.14 | 26.14 | 10000000
2016-06-10 23:00:00 | 2.3702 | 11.2 | -24.2 | 24.2 | 10000000
2016-06-11 00:00:00 | 2.5828 | 12 | -23.01 | 23.01 | 10000000
2016-06-11 01:00:00 | 3.3905 | 15.04 | -21.57 | 21.57 | 10000000
2016-06-11 02:00:00 | 3.8581 | 16.8 | -21.71 | 21.71 | 10000000
2016-06-11 03:00:00 | 4.2831 | 18.4 | -21.25 | 21.25 | 10000000
2016-06-11 04:00:00 | 3.9856 | 17.28 | -21.82 | 21.82 | 10000000
2016-06-11 05:00:00 | 2.7528 | 12.64 | -22.85 | 22.85 | 10000000
2016-06-11 06:00:00 | 1.7751 | 8.96 | -26.06 | 26.06 | 10000000
2016-06-11 07:00:00 | 1.18 | 6.72 | -29.47 | 29.47 | 10000000
2016-06-11 08:00:00 | 1.18 | 6.72 | -29.46 | 29.46 | 10000000
2016-06-11 09:00:00 | 1.18 | 6.72 | -30.03 | 30.03 | 10000000
2016-06-11 10:00:00 | 1.18 | 6.72 | -28.49 | 28.49 | 10000000
2016-06-11 11:00:00 | 1.18 | 6.72 | -25.69 | 25.69 | 10000000
2016-06-11 12:00:00 | 1.18 | 6.72 | -23.85 | 23.85 | 10000000
2016-06-11 13:00:00 | 1.18 | 6.72 | -23.8 | 23.8 | 10000000
2016-06-11 14:00:00 | 1.18 | 6.72 | -24.06 | 24.06 | 10000000
2016-06-11 15:00:00 | 1.18 | 6.72 | -27.92 | 27.92 | 10000000
2016-06-11 16:00:00 | 1.18 | 6.72 | -30.23 | 30.23 | 10000000
2016-06-11 17:00:00 | 1.18 | 6.72 | -31.47 | 31.47 | 10000000
2016-06-11 18:00:00 | 1.18 | 6.72 | -31.85 | 31.85 | 10000000
2016-06-11 19:00:00 | 1.8601 | 9.28 | -29.47 | 29.47 | 10000000
2016-06-11 20:00:00 | 2.7103 | 12.48 | -30.94 | 30.94 | 10000000
2016-06-11 21:00:00 | 3.0504 | 13.76 | -27.73 | 27.73 | 10000000
2016-06-11 22:00:00 | 3.2204 | 14.4 | -22.74 | 22.74 | 10000000
2016-06-11 23:00:00 | 3.518 | 15.52 | -18.6 | 18.6 | 10000000
2016-06-12 00:00:00 | 3.9856 | 17.28 | -18.58 | 18.58 | 10000000
2016-06-12 01:00:00 | 4.4107 | 18.88 | -18.58 | 18.58 | 10000000
2016-06-12 02:00:00 | 4.5382 | 19.36 | -18.54 | 18.54 | 10000000
2016-06-12 03:00:00 | 4.3682 | 18.72 | -17.5 | 17.5 | 10000000
2016-06-12 04:00:00 | 4.2831 | 18.4 | -17.58 | 17.58 | 10000000
2016-06-12 05:00:00 | 3.688 | 16.16 | -19.16 | 19.16 | 10000000
2016-06-12 06:00:00 | 2.9229 | 13.28 | -21.57 | 21.57 | 10000000
2016-06-12 07:00:00 | 2.4128 | 11.36 | -22.91 | 22.91 | 10000000
2016-06-12 08:00:00 | 1.5201 | 8 | -21.19 | 21.19 | 10000000
2016-06-12 09:00:00 | 1.18 | 6.72 | -25.3 | 25.3 | 10000000
2016-06-12 10:00:00 | 1.18 | 6.72 | -22.94 | 22.94 | 10000000
2016-06-12 11:00:00 | 1.18 | 6.72 | -19.16 | 19.16 | 10000000
2016-06-12 12:00:00 | 1.18 | 6.72 | -18.53 | 18.53 | 10000000
2016-06-12 13:00:00 | 1.18 | 6.72 | -19.07 | 19.07 | 10000000
2016-06-12 14:00:00 | 1.18 | 6.72 | -21.06 | 21.06 | 10000000
2016-06-12 15:00:00 | 1.18 | 6.72 | -23.93 | 23.93 | 10000000
2016-06-12 16:00:00 | 1.18 | 6.72 | -27.52 | 27.52 | 10000000
2016-06-12 17:00:00 | 1.18 | 6.72 | -29.78 | 29.78 | 10000000
2016-06-12 18:00:00 | 1.18 | 6.72 | -31.33 | 31.33 | 10000000
2016-06-12 19:00:00 | 1.4776 | 7.84 | -29.4 | 29.4 | 10000000
2016-06-12 20:00:00 | 2.1152 | 10.24 | -29.81 | 29.81 | 10000000
2016-06-12 21:00:00 | 2.2852 | 10.88 | -23.24 | 23.24 | 10000000
2016-06-12 22:00:00 | 2.3702 | 11.2 | -21.34 | 21.34 | 10000000
2016-06-12 23:00:00 | 2.3702 | 11.2 | -19.46 | 19.46 | 10000000
2016-06-13 00:00:00 | 2.4128 | 11.36 | -17.63 | 17.63 | 10000000
2016-06-13 01:00:00 | 2.4978 | 11.68 | -18.37 | 18.37 | 10000000
2016-06-13 02:00:00 | 2.5403 | 11.84 | -18.57 | 18.57 | 10000000
2016-06-13 03:00:00 | 2.5828 | 12 | -21.03 | 21.03 | 10000000
2016-06-13 04:00:00 | 2.4978 | 11.68 | -27.31 | 27.31 | 10000000
2016-06-13 05:00:00 | 2.4978 | 11.68 | -33.49 | 33.49 | 10000000
2016-06-13 06:00:00 | 2.3277 | 11.04 | -37.13 | 37.13 | 10000000
2016-06-13 07:00:00 | 1.9452 | 9.6 | -39.91 | 39.91 | 10000000
2016-06-13 08:00:00 | 1.265 | 7.04 | -38.17 | 38.17 | 10000000
2016-06-13 09:00:00 | 1.18 | 6.72 | -39.09 | 39.09 | 10000000
2016-06-13 10:00:00 | 1.18 | 6.72 | -34.23 | 34.23 | 10000000
2016-06-13 11:00:00 | 1.5626 | 8.16 | -32.32 | 32.32 | 10000000
2016-06-13 12:00:00 | 1.35 | 7.36 | -31.68 | 31.68 | 10000000
2016-06-13 13:00:00 | 1.4776 | 7.84 | -30.89 | 30.89 | 10000000
2016-06-13 14:00:00 | 1.6051 | 8.32 | -29.38 | 29.38 | 10000000
2016-06-13 15:00:00 | 1.6476 | 8.48 | -30.45 | 30.45 | 10000000
2016-06-13 16:00:00 | 1.7326 | 8.8 | -31.75 | 31.75 | 10000000
2016-06-13 17:00:00 | 1.7326 | 8.8 | -32.97 | 32.97 | 10000000
2016-06-13 18:00:00 | 1.6476 | 8.48 | -32.58 | 32.58 | 10000000
2016-06-13 19:00:00 | 1.5626 | 8.16 | -29.98 | 29.98 | 10000000
2016-06-13 20:00:00 | 1.6476 | 8.48 | -29.31 | 29.31 | 10000000
2016-06-13 21:00:00 | 1.6476 | 8.48 | -26.14 | 26.14 | 10000000
2016-06-13 22:00:00 | 1.8176 | 9.12 | -24.82 | 24.82 | 10000000
2016-06-13 23:00:00 | 1.9027 | 9.44 | -22.76 | 22.76 | 10000000
2016-06-14 00:00:00 | 1.9027 | 9.44 | -21.88 | 21.88 | 10000000
2016-06-14 01:00:00 | 1.9452 | 9.6 | -21.64 | 21.64 | 10000000
2016-06-14 02:00:00 | 1.9452 | 9.6 | -22.04 | 22.04 | 10000000
2016-06-14 03:00:00 | 1.9877 | 9.76 | -23 | 23 | 10000000
2016-06-14 04:00:00 | 1.9452 | 9.6 | -27.4 | 27.4 | 10000000
2016-06-14 05:00:00 | 1.7751 | 8.96 | -35.29 | 35.29 | 10000000
2016-06-14 06:00:00 | 1.2225 | 6.88 | -38.39 | 38.39 | 10000000
2016-06-14 07:00:00 | 1.18 | 6.72 | -38.44 | 38.44 | 10000000
2016-06-14 08:00:00 | 1.18 | 6.72 | -37.25 | 37.25 | 10000000
2016-06-14 09:00:00 | 1.18 | 6.72 | -35.83 | 35.83 | 10000000
2016-06-14 10:00:00 | 1.18 | 6.72 | -32 | 32 | 10000000
2016-06-14 11:00:00 | 1.18 | 6.72 | -29.37 | 29.37 | 10000000
2016-06-14 12:00:00 | 1.18 | 6.72 | -27.55 | 27.55 | 10000000
2016-06-14 13:00:00 | 1.18 | 6.72 | -27.38 | 27.38 | 10000000
2016-06-14 14:00:00 | 1.18 | 6.72 | -28.64 | 28.64 | 10000000
2016-06-14 15:00:00 | 1.18 | 6.72 | -32.51 | 32.51 | 10000000
2016-06-14 16:00:00 | 1.18 | 6.72 | -35.08 | 35.08 | 10000000
2016-06-14 17:00:00 | 1.18 | 6.72 | -37.5 | 37.5 | 10000000
2016-06-14 18:00:00 | 1.18 | 6.72 | -36 | 36 | 10000000
2016-06-14 19:00:00 | 1.18 | 6.72 | -32.01 | 32.01 | 10000000
2016-06-14 20:00:00 | 1.18 | 6.72 | -30.1 | 30.1 | 10000000
2016-06-14 21:00:00 | 1.18 | 6.72 | -26.59 | 26.59 | 10000000
2016-06-14 22:00:00 | 1.18 | 6.72 | -26.19 | 26.19 | 10000000
2016-06-14 23:00:00 | 1.5201 | 8 | -25.34 | 25.34 | 10000000
2016-06-15 00:00:00 | 1.9027 | 9.44 | -24.32 | 24.32 | 10000000
2016-06-15 01:00:00 | 1.9877 | 9.76 | -23.73 | 23.73 | 10000000
2016-06-15 02:00:00 | 2.1152 | 10.24 | -23.52 | 23.52 | 10000000
2016-06-15 03:00:00 | 2.2002 | 10.56 | -25.31 | 25.31 | 10000000
2016-06-15 04:00:00 | 1.8601 | 9.28 | -28.37 | 28.37 | 10000000
2016-06-15 05:00:00 | 1.18 | 6.72 | -35.91 | 35.91 | 10000000
2016-06-15 06:00:00 | 1.18 | 6.72 | -38.79 | 38.79 | 10000000
2016-06-15 07:00:00 | 1.18 | 6.72 | -36.2 | 36.2 | 10000000
2016-06-15 08:00:00 | 1.18 | 6.72 | -35.91 | 35.91 | 10000000
2016-06-15 09:00:00 | 1.18 | 6.72 | -35.51 | 35.51 | 10000000
2016-06-15 10:00:00 | 1.18 | 6.72 | -30.21 | 30.21 | 10000000
2016-06-15 11:00:00 | 1.18 | 6.72 | -28.29 | 28.29 | 10000000
2016-06-15 12:00:00 | 1.18 | 6.72 | -27.99 | 27.99 | 10000000
2016-06-15 13:00:00 | 1.18 | 6.72 | -27.73 | 27.73 | 10000000
2016-06-15 14:00:00 | 1.18 | 6.72 | -29.12 | 29.12 | 10000000
2016-06-15 15:00:00 | 1.18 | 6.72 | -31 | 31 | 10000000
2016-06-15 16:00:00 | 1.18 | 6.72 | -34.53 | 34.53 | 10000000
2016-06-15 17:00:00 | 1.18 | 6.72 | -36.91 | 36.91 | 10000000
2016-06-15 18:00:00 | 1.18 | 6.72 | -35.49 | 35.49 | 10000000
2016-06-15 19:00:00 | 1.18 | 6.72 | -33.25 | 33.25 | 10000000
2016-06-15 20:00:00 | 1.2225 | 6.88 | -33.02 | 33.02 | 10000000
2016-06-15 21:00:00 | 1.5201 | 8 | -27.33 | 27.33 | 10000000
2016-06-15 22:00:00 | 1.5201 | 8 | -26.46 | 26.46 | 10000000
2016-06-15 23:00:00 | 1.35 | 7.36 | -25.64 | 25.64 | 10000000
2016-06-16 00:00:00 | 1.3925 | 7.52 | -24.6 | 24.6 | 10000000
2016-06-16 01:00:00 | 1.6476 | 8.48 | -23.61 | 23.61 | 10000000
2016-06-16 02:00:00 | 2.0302 | 9.92 | -23.99 | 23.99 | 10000000
2016-06-16 03:00:00 | 2.2852 | 10.88 | -24.95 | 24.95 | 10000000
2016-06-16 04:00:00 | 2.3702 | 11.2 | -29.84 | 29.84 | 10000000
2016-06-16 05:00:00 | 1.9452 | 9.6 | -37.82 | 37.82 | 10000000
2016-06-16 06:00:00 | 1.6051 | 8.32 | -39.74 | 39.74 | 10000000
2016-06-16 07:00:00 | 1.18 | 6.72 | -35.43 | 35.43 | 10000000
2016-06-16 08:00:00 | 1.18 | 6.72 | -34.88 | 34.88 | 10000000
2016-06-16 09:00:00 | 1.18 | 6.72 | -33.76 | 33.76 | 10000000
2016-06-16 10:00:00 | 1.18 | 6.72 | -29.71 | 29.71 | 10000000
2016-06-16 11:00:00 | 1.18 | 6.72 | -26.98 | 26.98 | 10000000
2016-06-16 12:00:00 | 1.18 | 6.72 | -27.44 | 27.44 | 10000000
2016-06-16 13:00:00 | 1.18 | 6.72 | -28.47 | 28.47 | 10000000
2016-06-16 14:00:00 | 1.18 | 6.72 | -31.75 | 31.75 | 10000000
2016-06-16 15:00:00 | 1.18 | 6.72 | -33.03 | 33.03 | 10000000
2016-06-16 16:00:00 | 1.18 | 6.72 | -34.71 | 34.71 | 10000000
2016-06-16 17:00:00 | 1.18 | 6.72 | -35.2 | 35.2 | 10000000
2016-06-16 18:00:00 | 1.18 | 6.72 | -35.28 | 35.28 | 10000000
2016-06-16 19:00:00 | 1.18 | 6.72 | -33.02 | 33.02 | 10000000
2016-06-16 20:00:00 | 1.18 | 6.72 | -31.05 | 31.05 | 10000000
2016-06-16 21:00:00 | 1.18 | 6.72 | -26.62 | 26.62 | 10000000
2016-06-16 22:00:00 | 1.18 | 6.72 | -25.9 | 25.9 | 10000000
2016-06-16 23:00:00 | 1.18 | 6.72 | -23.73 | 23.73 | 10000000
2016-06-17 00:00:00 | 1.18 | 6.72 | -22.16 | 22.16 | 10000000
2016-06-17 01:00:00 | 1.18 | 6.72 | -21.37 | 21.37 | 10000000
2016-06-17 02:00:00 | 1.18 | 6.72 | -21.72 | 21.72 | 10000000
2016-06-17 03:00:00 | 1.18 | 6.72 | -22.45 | 22.45 | 10000000
2016-06-17 04:00:00 | 1.18 | 6.72 | -27.85 | 27.85 | 10000000
2016-06-17 05:00:00 | 1.265 | 7.04 | -35.3 | 35.3 | 10000000
2016-06-17 06:00:00 | 1.3925 | 7.52 | -39.7 | 39.7 | 10000000
2016-06-17 07:00:00 | 1.265 | 7.04 | -37.5 | 37.5 | 10000000
2016-06-17 08:00:00 | 1.18 | 6.72 | -34.94 | 34.94 | 10000000
2016-06-17 09:00:00 | 1.18 | 6.72 | -33.25 | 33.25 | 10000000
2016-06-17 10:00:00 | 1.265 | 7.04 | -28.81 | 28.81 | 10000000
2016-06-17 11:00:00 | 1.265 | 7.04 | -24.97 | 24.97 | 10000000
2016-06-17 12:00:00 | 1.3925 | 7.52 | -23.92 | 23.92 | 10000000
2016-06-17 13:00:00 | 1.265 | 7.04 | -23.01 | 23.01 | 10000000
2016-06-17 14:00:00 | 1.18 | 6.72 | -23.06 | 23.06 | 10000000
2016-06-17 15:00:00 | 1.18 | 6.72 | -26.55 | 26.55 | 10000000
2016-06-17 16:00:00 | 1.18 | 6.72 | -30.72 | 30.72 | 10000000
2016-06-17 17:00:00 | 1.18 | 6.72 | -32.15 | 32.15 | 10000000
2016-06-17 18:00:00 | 1.18 | 6.72 | -30.59 | 30.59 | 10000000
2016-06-17 19:00:00 | 1.18 | 6.72 | -28.16 | 28.16 | 10000000
2016-06-17 20:00:00 | 1.265 | 7.04 | -29.08 | 29.08 | 10000000
2016-06-17 21:00:00 | 1.3075 | 7.2 | -26.07 | 26.07 | 10000000
2016-06-17 22:00:00 | 1.3075 | 7.2 | -23.06 | 23.06 | 10000000
2016-06-17 23:00:00 | 1.5201 | 8 | -22.45 | 22.45 | 10000000
2016-06-18 00:00:00 | 1.6051 | 8.32 | -21.02 | 21.02 | 10000000
2016-06-18 01:00:00 | 1.9027 | 9.44 | -20.09 | 20.09 | 10000000
2016-06-18 02:00:00 | 2.0302 | 9.92 | -20.06 | 20.06 | 10000000
2016-06-18 03:00:00 | 2.2002 | 10.56 | -18.75 | 18.75 | 10000000
2016-06-18 04:00:00 | 2.0727 | 10.08 | -20.73 | 20.73 | 10000000
2016-06-18 05:00:00 | 1.8176 | 9.12 | -22.75 | 22.75 | 10000000
2016-06-18 06:00:00 | 1.3075 | 7.2 | -24.47 | 24.47 | 10000000
2016-06-18 07:00:00 | 1.18 | 6.72 | -23 | 23 | 10000000
2016-06-18 08:00:00 | 1.18 | 6.72 | -21.64 | 21.64 | 10000000
2016-06-18 09:00:00 | 1.18 | 6.72 | -21.08 | 21.08 | 10000000
2016-06-18 10:00:00 | 1.18 | 6.72 | -16.04 | 16.04 | 10000000
2016-06-18 11:00:00 | 1.18 | 6.72 | -12.85 | 12.85 | 10000000
2016-06-18 12:00:00 | 1.18 | 6.72 | -15.93 | 15.93 | 10000000
2016-06-18 13:00:00 | 1.18 | 6.72 | -18.67 | 18.67 | 10000000
2016-06-18 14:00:00 | 1.18 | 6.72 | -21.49 | 21.49 | 10000000
2016-06-18 15:00:00 | 1.18 | 6.72 | -23.38 | 23.38 | 10000000
2016-06-18 16:00:00 | 1.18 | 6.72 | -26.53 | 26.53 | 10000000
2016-06-18 17:00:00 | 1.18 | 6.72 | -27.28 | 27.28 | 10000000
2016-06-18 18:00:00 | 1.18 | 6.72 | -26.83 | 26.83 | 10000000
2016-06-18 19:00:00 | 1.18 | 6.72 | -26.97 | 26.97 | 10000000
2016-06-18 20:00:00 | 1.18 | 6.72 | -28 | 28 | 10000000
2016-06-18 21:00:00 | 1.6901 | 8.64 | -24.48 | 24.48 | 10000000
2016-06-18 22:00:00 | 1.6051 | 8.32 | -20.64 | 20.64 | 10000000
2016-06-18 23:00:00 | 1.9877 | 9.76 | -15.16 | 15.16 | 10000000
2016-06-19 00:00:00 | 1.9877 | 9.76 | -13.04 | 13.04 | 10000000
2016-06-19 01:00:00 | 2.1152 | 10.24 | -10.88 | 10.88 | 10000000
2016-06-19 02:00:00 | 2.2852 | 10.88 | -15.04 | 15.04 | 10000000
2016-06-19 03:00:00 | 2.6678 | 12.32 | -13.1 | 13.1 | 10000000
2016-06-19 04:00:00 | 2.3277 | 11.04 | -10.16 | 10.16 | 10000000
2016-06-19 05:00:00 | 1.4776 | 7.84 | -10.13 | 10.13 | 10000000
2016-06-19 06:00:00 | 1.18 | 6.72 | -14.29 | 14.29 | 10000000
2016-06-19 07:00:00 | 1.18 | 6.72 | -16.98 | 16.98 | 10000000
2016-06-19 08:00:00 | 1.18 | 6.72 | -17.55 | 17.55 | 10000000
2016-06-19 09:00:00 | 1.18 | 6.72 | -19.08 | 19.08 | 10000000
2016-06-19 10:00:00 | 1.18 | 6.72 | -17.12 | 17.12 | 10000000
2016-06-19 11:00:00 | 1.18 | 6.72 | -11.63 | 11.63 | 10000000
2016-06-19 12:00:00 | 1.18 | 6.72 | -9.04 | 9.04 | 10000000
2016-06-19 13:00:00 | 1.18 | 6.72 | -8.9 | 8.9 | 10000000
2016-06-19 14:00:00 | 1.18 | 6.72 | -11.79 | 11.79 | 10000000
2016-06-19 15:00:00 | 1.18 | 6.72 | -19.04 | 19.04 | 10000000
2016-06-19 16:00:00 | 1.18 | 6.72 | -22.97 | 22.97 | 10000000
2016-06-19 17:00:00 | 1.18 | 6.72 | -26.95 | 26.95 | 10000000
2016-06-19 18:00:00 | 1.18 | 6.72 | -27.8 | 27.8 | 10000000
2016-06-19 19:00:00 | 1.18 | 6.72 | -29.88 | 29.88 | 10000000
2016-06-19 20:00:00 | 1.5626 | 8.16 | -29.26 | 29.26 | 10000000
2016-06-19 21:00:00 | 1.9027 | 9.44 | -27.14 | 27.14 | 10000000
2016-06-19 22:00:00 | 1.6476 | 8.48 | -24.92 | 24.92 | 10000000
2016-06-19 23:00:00 | 1.5201 | 8 | -21.6 | 21.6 | 10000000
2016-06-20 00:00:00 | 2.0302 | 9.92 | -20.4 | 20.4 | 10000000
2016-06-20 01:00:00 | 2.7528 | 12.64 | -17.45 | 17.45 | 10000000
2016-06-20 02:00:00 | 2.9654 | 13.44 | -17.05 | 17.05 | 10000000
2016-06-20 03:00:00 | 3.2204 | 14.4 | -19.99 | 19.99 | 10000000
2016-06-20 04:00:00 | 2.9229 | 13.28 | -28.97 | 28.97 | 10000000
2016-06-20 05:00:00 | 1.9452 | 9.6 | -34.42 | 34.42 | 10000000
2016-06-20 06:00:00 | 1.18 | 6.72 | -34.94 | 34.94 | 10000000
2016-06-20 07:00:00 | 1.18 | 6.72 | -29.44 | 29.44 | 10000000
2016-06-20 08:00:00 | 1.18 | 6.72 | -26.84 | 26.84 | 10000000
2016-06-20 09:00:00 | 1.18 | 6.72 | -26.95 | 26.95 | 10000000
2016-06-20 10:00:00 | 1.18 | 6.72 | -25.51 | 25.51 | 10000000
2016-06-20 11:00:00 | 1.18 | 6.72 | -25.24 | 25.24 | 10000000
2016-06-20 12:00:00 | 1.18 | 6.72 | -25.44 | 25.44 | 10000000
2016-06-20 13:00:00 | 1.18 | 6.72 | -25.49 | 25.49 | 10000000
2016-06-20 14:00:00 | 1.18 | 6.72 | -25.19 | 25.19 | 10000000
2016-06-20 15:00:00 | 1.18 | 6.72 | -27.74 | 27.74 | 10000000
2016-06-20 16:00:00 | 1.18 | 6.72 | -32.97 | 32.97 | 10000000
2016-06-20 17:00:00 | 1.18 | 6.72 | -34.96 | 34.96 | 10000000
2016-06-20 18:00:00 | 1.18 | 6.72 | -33.57 | 33.57 | 10000000
2016-06-20 19:00:00 | 1.18 | 6.72 | -31.76 | 31.76 | 10000000
2016-06-20 20:00:00 | 1.18 | 6.72 | -30.74 | 30.74 | 10000000
2016-06-20 21:00:00 | 1.18 | 6.72 | -25.38 | 25.38 | 10000000
2016-06-20 22:00:00 | 1.18 | 6.72 | -24.23 | 24.23 | 10000000
2016-06-20 23:00:00 | 1.18 | 6.72 | -23.37 | 23.37 | 10000000
2016-06-21 00:00:00 | 1.2225 | 6.88 | -22.34 | 22.34 | 10000000
2016-06-21 01:00:00 | 1.18 | 6.72 | -21.23 | 21.23 | 10000000
2016-06-21 02:00:00 | 1.18 | 6.72 | -21.89 | 21.89 | 10000000
2016-06-21 03:00:00 | 1.18 | 6.72 | -23.93 | 23.93 | 10000000
2016-06-21 04:00:00 | 1.3075 | 7.2 | -29.54 | 29.54 | 10000000
2016-06-21 05:00:00 | 1.18 | 6.72 | -38.73 | 38.73 | 10000000
2016-06-21 06:00:00 | 1.18 | 6.72 | -40.78 | 40.78 | 10000000
2016-06-21 07:00:00 | 1.18 | 6.72 | -42.59 | 42.59 | 10000000
2016-06-21 08:00:00 | 1.18 | 6.72 | -41.79 | 41.79 | 10000000
2016-06-21 09:00:00 | 1.18 | 6.72 | -43.73 | 43.73 | 10000000
2016-06-21 10:00:00 | 1.18 | 6.72 | -39.59 | 39.59 | 10000000
2016-06-21 11:00:00 | 1.18 | 6.72 | -37.64 | 37.64 | 10000000
2016-06-21 12:00:00 | 1.18 | 6.72 | -35.84 | 35.84 | 10000000
2016-06-21 13:00:00 | 1.18 | 6.72 | -34.16 | 34.16 | 10000000
2016-06-21 14:00:00 | 1.18 | 6.72 | -32.45 | 32.45 | 10000000
2016-06-21 15:00:00 | 1.18 | 6.72 | -33.05 | 33.05 | 10000000
2016-06-21 16:00:00 | 1.18 | 6.72 | -34.94 | 34.94 | 10000000
2016-06-21 17:00:00 | 1.18 | 6.72 | -35.91 | 35.91 | 10000000
2016-06-21 18:00:00 | 1.18 | 6.72 | -37.44 | 37.44 | 10000000
2016-06-21 19:00:00 | 1.18 | 6.72 | -34.98 | 34.98 | 10000000
2016-06-21 20:00:00 | 1.18 | 6.72 | -33.93 | 33.93 | 10000000
2016-06-21 21:00:00 | 1.18 | 6.72 | -30 | 30 | 10000000
2016-06-21 22:00:00 | 1.18 | 6.72 | -28.06 | 28.06 | 10000000
2016-06-21 23:00:00 | 1.18 | 6.72 | -24.95 | 24.95 | 10000000
2016-06-22 00:00:00 | 1.3075 | 7.2 | -23.95 | 23.95 | 10000000
2016-06-22 01:00:00 | 1.4351 | 7.68 | -23.14 | 23.14 | 10000000
2016-06-22 02:00:00 | 1.5201 | 8 | -22.97 | 22.97 | 10000000
2016-06-22 03:00:00 | 1.3075 | 7.2 | -24.06 | 24.06 | 10000000
2016-06-22 04:00:00 | 1.35 | 7.36 | -29.98 | 29.98 | 10000000
2016-06-22 05:00:00 | 1.18 | 6.72 | -40 | 40 | 10000000
2016-06-22 06:00:00 | 1.18 | 6.72 | -42 | 42 | 10000000
2016-06-22 07:00:00 | 1.18 | 6.72 | -40 | 40 | 10000000
2016-06-22 08:00:00 | 1.18 | 6.72 | -37.27 | 37.27 | 10000000
2016-06-22 09:00:00 | 1.18 | 6.72 | -36.62 | 36.62 | 10000000
2016-06-22 10:00:00 | 1.18 | 6.72 | -33.6 | 33.6 | 10000000
2016-06-22 11:00:00 | 1.18 | 6.72 | -30.29 | 30.29 | 10000000
2016-06-22 12:00:00 | 1.18 | 6.72 | -28.94 | 28.94 | 10000000
2016-06-22 13:00:00 | 1.18 | 6.72 | -28.93 | 28.93 | 10000000
2016-06-22 14:00:00 | 1.18 | 6.72 | -30.31 | 30.31 | 10000000
2016-06-22 15:00:00 | 1.18 | 6.72 | -33.7 | 33.7 | 10000000
2016-06-22 16:00:00 | 1.18 | 6.72 | -38.12 | 38.12 | 10000000
2016-06-22 17:00:00 | 1.18 | 6.72 | -39.8 | 39.8 | 10000000
2016-06-22 18:00:00 | 1.18 | 6.72 | -38.3 | 38.3 | 10000000
2016-06-22 19:00:00 | 1.18 | 6.72 | -37.39 | 37.39 | 10000000
2016-06-22 20:00:00 | 1.18 | 6.72 | -35.98 | 35.98 | 10000000
2016-06-22 21:00:00 | 1.18 | 6.72 | -30.35 | 30.35 | 10000000
2016-06-22 22:00:00 | 1.18 | 6.72 | -28.09 | 28.09 | 10000000
2016-06-22 23:00:00 | 1.18 | 6.72 | -25.64 | 25.64 | 10000000
2016-06-23 00:00:00 | 1.18 | 6.72 | -24.38 | 24.38 | 10000000
2016-06-23 01:00:00 | 1.18 | 6.72 | -23.3 | 23.3 | 10000000
2016-06-23 02:00:00 | 1.18 | 6.72 | -23.24 | 23.24 | 10000000
2016-06-23 03:00:00 | 1.18 | 6.72 | -24.14 | 24.14 | 10000000
2016-06-23 04:00:00 | 1.18 | 6.72 | -28.16 | 28.16 | 10000000
2016-06-23 05:00:00 | 1.18 | 6.72 | -35.91 | 35.91 | 10000000
2016-06-23 06:00:00 | 1.18 | 6.72 | -35.91 | 35.91 | 10000000
2016-06-23 07:00:00 | 1.18 | 6.72 | -34.97 | 34.97 | 10000000
2016-06-23 08:00:00 | 1.18 | 6.72 | -29.78 | 29.78 | 10000000
2016-06-23 09:00:00 | 1.18 | 6.72 | -27.95 | 27.95 | 10000000
2016-06-23 10:00:00 | 1.18 | 6.72 | -25.62 | 25.62 | 10000000
2016-06-23 11:00:00 | 1.18 | 6.72 | -25.08 | 25.08 | 10000000
2016-06-23 12:00:00 | 1.18 | 6.72 | -25.37 | 25.37 | 10000000
2016-06-23 13:00:00 | 1.18 | 6.72 | -25.71 | 25.71 | 10000000
2016-06-23 14:00:00 | 1.18 | 6.72 | -27.31 | 27.31 | 10000000
2016-06-23 15:00:00 | 1.18 | 6.72 | -30.83 | 30.83 | 10000000
2016-06-23 16:00:00 | 1.18 | 6.72 | -35.92 | 35.92 | 10000000
2016-06-23 17:00:00 | 1.18 | 6.72 | -40.06 | 40.06 | 10000000
2016-06-23 18:00:00 | 1.18 | 6.72 | -38.04 | 38.04 | 10000000
2016-06-23 19:00:00 | 1.18 | 6.72 | -32.72 | 32.72 | 10000000
2016-06-23 20:00:00 | 1.18 | 6.72 | -30.77 | 30.77 | 10000000
2016-06-23 21:00:00 | 1.18 | 6.72 | -26.99 | 26.99 | 10000000
2016-06-23 22:00:00 | 1.18 | 6.72 | -26.03 | 26.03 | 10000000
2016-06-23 23:00:00 | 1.18 | 6.72 | -24.56 | 24.56 | 10000000
2016-06-24 00:00:00 | 1.18 | 6.72 | -24.08 | 24.08 | 10000000
2016-06-24 01:00:00 | 1.18 | 6.72 | -23.36 | 23.36 | 10000000
2016-06-24 02:00:00 | 1.18 | 6.72 | -23.91 | 23.91 | 10000000
2016-06-24 03:00:00 | 1.18 | 6.72 | -26.43 | 26.43 | 10000000
2016-06-24 04:00:00 | 1.18 | 6.72 | -31.86 | 31.86 | 10000000
2016-06-24 05:00:00 | 1.18 | 6.72 | -37.03 | 37.03 | 10000000
2016-06-24 06:00:00 | 1.18 | 6.72 | -38.84 | 38.84 | 10000000
2016-06-24 07:00:00 | 1.18 | 6.72 | -34.46 | 34.46 | 10000000
2016-06-24 08:00:00 | 1.18 | 6.72 | -31.96 | 31.96 | 10000000
2016-06-24 09:00:00 | 1.18 | 6.72 | -30.01 | 30.01 | 10000000
2016-06-24 10:00:00 | 1.18 | 6.72 | -29.93 | 29.93 | 10000000
2016-06-24 11:00:00 | 1.18 | 6.72 | -28.27 | 28.27 | 10000000
2016-06-24 12:00:00 | 1.18 | 6.72 | -28.66 | 28.66 | 10000000
2016-06-24 13:00:00 | 1.18 | 6.72 | -28.38 | 28.38 | 10000000
2016-06-24 14:00:00 | 1.18 | 6.72 | -29.63 | 29.63 | 10000000
2016-06-24 15:00:00 | 1.18 | 6.72 | -31.65 | 31.65 | 10000000
2016-06-24 16:00:00 | 1.18 | 6.72 | -34.98 | 34.98 | 10000000
2016-06-24 17:00:00 | 1.18 | 6.72 | -35.53 | 35.53 | 10000000
2016-06-24 18:00:00 | 1.18 | 6.72 | -34.95 | 34.95 | 10000000
2016-06-24 19:00:00 | 1.18 | 6.72 | -33.28 | 33.28 | 10000000
2016-06-24 20:00:00 | 1.18 | 6.72 | -34.12 | 34.12 | 10000000
2016-06-24 21:00:00 | 1.18 | 6.72 | -32.04 | 32.04 | 10000000
2016-06-24 22:00:00 | 1.18 | 6.72 | -30.14 | 30.14 | 10000000
2016-06-24 23:00:00 | 1.18 | 6.72 | -28.97 | 28.97 | 10000000
2016-06-25 00:00:00 | 1.18 | 6.72 | -26.64 | 26.64 | 10000000
2016-06-25 01:00:00 | 1.18 | 6.72 | -24.28 | 24.28 | 10000000
2016-06-25 02:00:00 | 1.18 | 6.72 | -23.35 | 23.35 | 10000000
2016-06-25 03:00:00 | 1.18 | 6.72 | -23 | 23 | 10000000
2016-06-25 04:00:00 | 1.18 | 6.72 | -24 | 24 | 10000000
2016-06-25 05:00:00 | 1.18 | 6.72 | -26.93 | 26.93 | 10000000
2016-06-25 06:00:00 | 1.18 | 6.72 | -30.25 | 30.25 | 10000000
2016-06-25 07:00:00 | 1.18 | 6.72 | -32.96 | 32.96 | 10000000
2016-06-25 08:00:00 | 1.18 | 6.72 | -33.86 | 33.86 | 10000000
2016-06-25 09:00:00 | 1.18 | 6.72 | -32.95 | 32.95 | 10000000
2016-06-25 10:00:00 | 1.18 | 6.72 | -30.06 | 30.06 | 10000000
2016-06-25 11:00:00 | 1.18 | 6.72 | -27.81 | 27.81 | 10000000
2016-06-25 12:00:00 | 1.18 | 6.72 | -25.08 | 25.08 | 10000000
2016-06-25 13:00:00 | 1.18 | 6.72 | -24.43 | 24.43 | 10000000
2016-06-25 14:00:00 | 1.18 | 6.72 | -24.43 | 24.43 | 10000000
2016-06-25 15:00:00 | 1.18 | 6.72 | -27.31 | 27.31 | 10000000
2016-06-25 16:00:00 | 1.18 | 6.72 | -29.42 | 29.42 | 10000000
2016-06-25 17:00:00 | 1.18 | 6.72 | -30.53 | 30.53 | 10000000
2016-06-25 18:00:00 | 1.18 | 6.72 | -29.8 | 29.8 | 10000000
2016-06-25 19:00:00 | 1.18 | 6.72 | -28.81 | 28.81 | 10000000
2016-06-25 20:00:00 | 1.18 | 6.72 | -29.61 | 29.61 | 10000000
2016-06-25 21:00:00 | 1.18 | 6.72 | -27.02 | 27.02 | 10000000
2016-06-25 22:00:00 | 1.18 | 6.72 | -17.29 | 17.29 | 10000000
2016-06-25 23:00:00 | 1.18 | 6.72 | -12.78 | 12.78 | 10000000
2016-06-26 00:00:00 | 1.18 | 6.72 | -14.25 | 14.25 | 10000000
2016-06-26 01:00:00 | 1.18 | 6.72 | -13.35 | 13.35 | 10000000
2016-06-26 02:00:00 | 1.18 | 6.72 | -13.08 | 13.08 | 10000000
2016-06-26 03:00:00 | 1.18 | 6.72 | -12.43 | 12.43 | 10000000
2016-06-26 04:00:00 | 1.18 | 6.72 | -11.53 | 11.53 | 10000000
2016-06-26 05:00:00 | 1.18 | 6.72 | -12.63 | 12.63 | 10000000
2016-06-26 06:00:00 | 1.18 | 6.72 | -13.46 | 13.46 | 10000000
2016-06-26 07:00:00 | 1.18 | 6.72 | -13.51 | 13.51 | 10000000
2016-06-26 08:00:00 | 1.18 | 6.72 | -9.79 | 9.79 | 10000000
2016-06-26 09:00:00 | 1.18 | 6.72 | -12.86 | 12.86 | 10000000
2016-06-26 10:00:00 | 1.18 | 6.72 | -12.08 | 12.08 | 10000000
2016-06-26 11:00:00 | 1.18 | 6.72 | -9.29 | 9.29 | 10000000
2016-06-26 12:00:00 | 1.18 | 6.72 | -8.05 | 8.05 | 10000000
2016-06-26 13:00:00 | 1.18 | 6.72 | -9.19 | 9.19 | 10000000
2016-06-26 14:00:00 | 1.18 | 6.72 | -11.67 | 11.67 | 10000000
2016-06-26 15:00:00 | 1.18 | 6.72 | -15.79 | 15.79 | 10000000
2016-06-26 16:00:00 | 1.18 | 6.72 | -23.76 | 23.76 | 10000000
2016-06-26 17:00:00 | 1.18 | 6.72 | -26.79 | 26.79 | 10000000
2016-06-26 18:00:00 | 1.18 | 6.72 | -29.97 | 29.97 | 10000000
2016-06-26 19:00:00 | 1.18 | 6.72 | -28.46 | 28.46 | 10000000
2016-06-26 20:00:00 | 1.18 | 6.72 | -31.91 | 31.91 | 10000000
2016-06-26 21:00:00 | 1.18 | 6.72 | -28.12 | 28.12 | 10000000
2016-06-26 22:00:00 | 1.7751 | 8.96 | -24.1 | 24.1 | 10000000
2016-06-26 23:00:00 | 1.4351 | 7.68 | -20.99 | 20.99 | 10000000
2016-06-27 00:00:00 | 1.8176 | 9.12 | -19.04 | 19.04 | 10000000
2016-06-27 01:00:00 | 2.1152 | 10.24 | -16.29 | 16.29 | 10000000
2016-06-27 02:00:00 | 2.4128 | 11.36 | -16.12 | 16.12 | 10000000
2016-06-27 03:00:00 | 2.3277 | 11.04 | -19.02 | 19.02 | 10000000
2016-06-27 04:00:00 | 1.9027 | 9.44 | -27.75 | 27.75 | 10000000
2016-06-27 05:00:00 | 1.2225 | 6.88 | -33.07 | 33.07 | 10000000
2016-06-27 06:00:00 | 1.18 | 6.72 | -34.26 | 34.26 | 10000000
2016-06-27 07:00:00 | 1.18 | 6.72 | -31.02 | 31.02 | 10000000
2016-06-27 08:00:00 | 1.18 | 6.72 | -26.57 | 26.57 | 10000000
2016-06-27 09:00:00 | 1.18 | 6.72 | -26.29 | 26.29 | 10000000
2016-06-27 10:00:00 | 1.18 | 6.72 | -24.82 | 24.82 | 10000000
2016-06-27 11:00:00 | 1.18 | 6.72 | -25.38 | 25.38 | 10000000
2016-06-27 12:00:00 | 1.18 | 6.72 | -24.87 | 24.87 | 10000000
2016-06-27 13:00:00 | 1.18 | 6.72 | -25.95 | 25.95 | 10000000
2016-06-27 14:00:00 | 1.18 | 6.72 | -25.92 | 25.92 | 10000000
2016-06-27 15:00:00 | 1.18 | 6.72 | -28.08 | 28.08 | 10000000
2016-06-27 16:00:00 | 1.18 | 6.72 | -34.98 | 34.98 | 10000000
2016-06-27 17:00:00 | 1.18 | 6.72 | -39.05 | 39.05 | 10000000
2016-06-27 18:00:00 | 1.18 | 6.72 | -38.31 | 38.31 | 10000000
2016-06-27 19:00:00 | 1.18 | 6.72 | -36.52 | 36.52 | 10000000
2016-06-27 20:00:00 | 1.18 | 6.72 | -36.4 | 36.4 | 10000000
2016-06-27 21:00:00 | 1.18 | 6.72 | -31.69 | 31.69 | 10000000
2016-06-27 22:00:00 | 1.18 | 6.72 | -26.84 | 26.84 | 10000000
2016-06-27 23:00:00 | 1.18 | 6.72 | -24.4 | 24.4 | 10000000
2016-06-28 00:00:00 | 1.18 | 6.72 | -24.09 | 24.09 | 10000000
2016-06-28 01:00:00 | 1.18 | 6.72 | -23.13 | 23.13 | 10000000
2016-06-28 02:00:00 | 1.18 | 6.72 | -22.76 | 22.76 | 10000000
2016-06-28 03:00:00 | 1.18 | 6.72 | -24.19 | 24.19 | 10000000
2016-06-28 04:00:00 | 1.18 | 6.72 | -30 | 30 | 10000000
2016-06-28 05:00:00 | 1.18 | 6.72 | -40.08 | 40.08 | 10000000
2016-06-28 06:00:00 | 1.18 | 6.72 | -41.91 | 41.91 | 10000000
2016-06-28 07:00:00 | 1.4776 | 7.84 | -41.98 | 41.98 | 10000000
2016-06-28 08:00:00 | 1.18 | 6.72 | -38.94 | 38.94 | 10000000
2016-06-28 09:00:00 | 1.18 | 6.72 | -37.88 | 37.88 | 10000000
2016-06-28 10:00:00 | 1.7326 | 8.8 | -35.36 | 35.36 | 10000000
2016-06-28 11:00:00 | 1.18 | 6.72 | -34.08 | 34.08 | 10000000
2016-06-28 12:00:00 | 1.18 | 6.72 | -32.62 | 32.62 | 10000000
2016-06-28 13:00:00 | 1.18 | 6.72 | -31.37 | 31.37 | 10000000
2016-06-28 14:00:00 | 1.18 | 6.72 | -30.89 | 30.89 | 10000000
2016-06-28 15:00:00 | 1.18 | 6.72 | -36.04 | 36.04 | 10000000
2016-06-28 16:00:00 | 1.18 | 6.72 | -39.85 | 39.85 | 10000000
2016-06-28 17:00:00 | 1.18 | 6.72 | -41.74 | 41.74 | 10000000
2016-06-28 18:00:00 | 1.18 | 6.72 | -38.99 | 38.99 | 10000000
2016-06-28 19:00:00 | 1.18 | 6.72 | -34.56 | 34.56 | 10000000
2016-06-28 20:00:00 | 1.18 | 6.72 | -33.84 | 33.84 | 10000000
2016-06-28 21:00:00 | 1.18 | 6.72 | -28.34 | 28.34 | 10000000
2016-06-28 22:00:00 | 1.265 | 7.04 | -24.03 | 24.03 | 10000000
2016-06-28 23:00:00 | 1.6051 | 8.32 | -22.14 | 22.14 | 10000000
2016-06-29 00:00:00 | 1.6476 | 8.48 | -20.64 | 20.64 | 10000000
2016-06-29 01:00:00 | 1.7751 | 8.96 | -19.91 | 19.91 | 10000000
2016-06-29 02:00:00 | 1.6476 | 8.48 | -19.17 | 19.17 | 10000000
2016-06-29 03:00:00 | 1.6901 | 8.64 | -19.99 | 19.99 | 10000000
2016-06-29 04:00:00 | 1.6901 | 8.64 | -24.58 | 24.58 | 10000000
2016-06-29 05:00:00 | 1.4776 | 7.84 | -32.91 | 32.91 | 10000000
2016-06-29 06:00:00 | 1.5201 | 8 | -34.94 | 34.94 | 10000000
2016-06-29 07:00:00 | 1.18 | 6.72 | -31.82 | 31.82 | 10000000
2016-06-29 08:00:00 | 1.18 | 6.72 | -26.05 | 26.05 | 10000000
2016-06-29 09:00:00 | 1.18 | 6.72 | -24.71 | 24.71 | 10000000
2016-06-29 10:00:00 | 1.18 | 6.72 | -23.92 | 23.92 | 10000000
2016-06-29 11:00:00 | 1.18 | 6.72 | -23.6 | 23.6 | 10000000
2016-06-29 12:00:00 | 1.18 | 6.72 | -23.4 | 23.4 | 10000000
2016-06-29 13:00:00 | 1.18 | 6.72 | -23.96 | 23.96 | 10000000
2016-06-29 14:00:00 | 1.18 | 6.72 | -23.71 | 23.71 | 10000000
2016-06-29 15:00:00 | 1.18 | 6.72 | -26.54 | 26.54 | 10000000
2016-06-29 16:00:00 | 1.18 | 6.72 | -33.46 | 33.46 | 10000000
2016-06-29 17:00:00 | 1.18 | 6.72 | -38.99 | 38.99 | 10000000
2016-06-29 18:00:00 | 1.18 | 6.72 | -37.49 | 37.49 | 10000000
2016-06-29 19:00:00 | 1.18 | 6.72 | -34.98 | 34.98 | 10000000
2016-06-29 20:00:00 | 1.18 | 6.72 | -34.94 | 34.94 | 10000000
2016-06-29 21:00:00 | 1.18 | 6.72 | -29.96 | 29.96 | 10000000
2016-06-29 22:00:00 | 1.7326 | 8.8 | -25.16 | 25.16 | 10000000
2016-06-29 23:00:00 | 1.5626 | 8.16 | -23.34 | 23.34 | 10000000
2016-06-30 00:00:00 | 1.5626 | 8.16 | -22.08 | 22.08 | 10000000
2016-06-30 01:00:00 | 2.2427 | 10.72 | -20.11 | 20.11 | 10000000
2016-06-30 02:00:00 | 2.1577 | 10.4 | -19.82 | 19.82 | 10000000
2016-06-30 03:00:00 | 1.8601 | 9.28 | -21.58 | 21.58 | 10000000
2016-06-30 04:00:00 | 1.9452 | 9.6 | -26.61 | 26.61 | 10000000
2016-06-30 05:00:00 | 1.18 | 6.72 | -34.94 | 34.94 | 10000000
2016-06-30 06:00:00 | 1.18 | 6.72 | -39.86 | 39.86 | 10000000
2016-06-30 07:00:00 | 1.18 | 6.72 | -38.24 | 38.24 | 10000000
2016-06-30 08:00:00 | 1.18 | 6.72 | -38.49 | 38.49 | 10000000
2016-06-30 09:00:00 | 1.18 | 6.72 | -36 | 36 | 10000000
2016-06-30 10:00:00 | 1.18 | 6.72 | -30.69 | 30.69 | 10000000
2016-06-30 11:00:00 | 1.18 | 6.72 | -27.63 | 27.63 | 10000000
2016-06-30 12:00:00 | 1.18 | 6.72 | -25.8 | 25.8 | 10000000
2016-06-30 13:00:00 | 1.18 | 6.72 | -26.17 | 26.17 | 10000000
2016-06-30 14:00:00 | 1.18 | 6.72 | -26.28 | 26.28 | 10000000
2016-06-30 15:00:00 | 1.18 | 6.72 | -29.77 | 29.77 | 10000000
2016-06-30 16:00:00 | 1.18 | 6.72 | -34.23 | 34.23 | 10000000
2016-06-30 17:00:00 | 1.18 | 6.72 | -38.28 | 38.28 | 10000000
2016-06-30 18:00:00 | 1.18 | 6.72 | -34.91 | 34.91 | 10000000
2016-06-30 19:00:00 | 1.18 | 6.72 | -31.11 | 31.11 | 10000000
2016-06-30 20:00:00 | 1.18 | 6.72 | -32.38 | 32.38 | 10000000
2016-06-30 21:00:00 | 1.18 | 6.72 | -27.72 | 27.72 | 10000000
2016-06-30 22:00:00 | 1.18 | 6.72 | -29.36 | 29.36 | 10000000
2016-06-30 23:00:00 | 1.18 | 6.72 | -24.69 | 24.69 | 10000000
2016-07-01 00:00:00 | 1.18 | 6.72 | -23.42 | 23.42 | 10000000
2016-07-01 01:00:00 | 1.18 | 6.72 | -21.91 | 21.91 | 10000000
2016-07-01 02:00:00 | 1.18 | 6.72 | -20.19 | 20.19 | 10000000
2016-07-01 03:00:00 | 1.18 | 6.72 | -22.44 | 22.44 | 10000000
2016-07-01 04:00:00 | 1.18 | 6.72 | -26.84 | 26.84 | 10000000
2016-07-01 05:00:00 | 1.18 | 6.72 | -33.58 | 33.58 | 10000000
2016-07-01 06:00:00 | 1.18 | 6.72 | -35.78 | 35.78 | 10000000
2016-07-01 07:00:00 | 1.18 | 6.72 | -29.8 | 29.8 | 10000000
2016-07-01 08:00:00 | 1.18 | 6.72 | -24 | 24 | 10000000
2016-07-01 09:00:00 | 1.18 | 6.72 | -23.26 | 23.26 | 10000000
2016-07-01 10:00:00 | 1.18 | 6.72 | -22.56 | 22.56 | 10000000
2016-07-01 11:00:00 | 1.18 | 6.72 | -22.09 | 22.09 | 10000000
2016-07-01 12:00:00 | 1.18 | 6.72 | -22.09 | 22.09 | 10000000
2016-07-01 13:00:00 | 1.18 | 6.72 | -24.22 | 24.22 | 10000000
2016-07-01 14:00:00 | 1.18 | 6.72 | -27 | 27 | 10000000
2016-07-01 15:00:00 | 1.18 | 6.72 | -28.75 | 28.75 | 10000000
2016-07-01 16:00:00 | 1.18 | 6.72 | -32.43 | 32.43 | 10000000
2016-07-01 17:00:00 | 1.18 | 6.72 | -33.95 | 33.95 | 10000000
2016-07-01 18:00:00 | 1.18 | 6.72 | -32.67 | 32.67 | 10000000
2016-07-01 19:00:00 | 1.18 | 6.72 | -30.07 | 30.07 | 10000000
2016-07-01 20:00:00 | 1.18 | 6.72 | -31.91 | 31.91 | 10000000
2016-07-01 21:00:00 | 1.18 | 6.72 | -27.59 | 27.59 | 10000000
2016-07-01 22:00:00 | 1.18 | 6.72 | -22.03 | 22.03 | 10000000
2016-07-01 23:00:00 | 1.18 | 6.72 | -20.38 | 20.38 | 10000000
2016-07-02 00:00:00 | 1.18 | 6.72 | -19.4 | 19.4 | 10000000
2016-07-02 01:00:00 | 1.18 | 6.72 | -17.09 | 17.09 | 10000000
2016-07-02 02:00:00 | 1.18 | 6.72 | -16.79 | 16.79 | 10000000
2016-07-02 03:00:00 | 1.18 | 6.72 | -16.58 | 16.58 | 10000000
2016-07-02 04:00:00 | 1.18 | 6.72 | -17.99 | 17.99 | 10000000
2016-07-02 05:00:00 | 1.18 | 6.72 | -20.05 | 20.05 | 10000000
2016-07-02 06:00:00 | 1.18 | 6.72 | -21.41 | 21.41 | 10000000
2016-07-02 07:00:00 | 1.18 | 6.72 | -23.71 | 23.71 | 10000000
2016-07-02 08:00:00 | 1.18 | 6.72 | -22.04 | 22.04 | 10000000
2016-07-02 09:00:00 | 1.18 | 6.72 | -22.03 | 22.03 | 10000000
2016-07-02 10:00:00 | 1.18 | 6.72 | -21.87 | 21.87 | 10000000
2016-07-02 11:00:00 | 1.18 | 6.72 | -20.86 | 20.86 | 10000000
2016-07-02 12:00:00 | 1.18 | 6.72 | -19.4 | 19.4 | 10000000
2016-07-02 13:00:00 | 1.18 | 6.72 | -18.52 | 18.52 | 10000000
2016-07-02 14:00:00 | 1.18 | 6.72 | -17.95 | 17.95 | 10000000
2016-07-02 15:00:00 | 1.18 | 6.72 | -19.96 | 19.96 | 10000000
2016-07-02 16:00:00 | 1.18 | 6.72 | -23.11 | 23.11 | 10000000
2016-07-02 17:00:00 | 1.18 | 6.72 | -25.33 | 25.33 | 10000000
2016-07-02 18:00:00 | 1.18 | 6.72 | -25.48 | 25.48 | 10000000
2016-07-02 19:00:00 | 1.18 | 6.72 | -25.03 | 25.03 | 10000000
2016-07-02 20:00:00 | 1.4351 | 7.68 | -25.97 | 25.97 | 10000000
2016-07-02 21:00:00 | 1.8601 | 9.28 | -22.4 | 22.4 | 10000000
2016-07-02 22:00:00 | 1.9027 | 9.44 | -18.07 | 18.07 | 10000000
2016-07-02 23:00:00 | 2.2427 | 10.72 | -9.32 | 9.32 | 10000000
2016-07-03 00:00:00 | 2.4128 | 11.36 | -7.88 | 7.88 | 10000000
2016-07-03 01:00:00 | 2.8378 | 12.96 | -6.97 | 6.97 | 10000000
2016-07-03 02:00:00 | 2.8804 | 13.12 | -8.82 | 8.82 | 10000000
2016-07-03 03:00:00 | 2.9229 | 13.28 | -7.77 | 7.77 | 10000000
2016-07-03 04:00:00 | 2.9654 | 13.44 | -8.14 | 8.14 | 10000000
2016-07-03 05:00:00 | 2.2852 | 10.88 | -8.82 | 8.82 | 10000000
2016-07-03 06:00:00 | 1.6476 | 8.48 | -12.2 | 12.2 | 10000000
2016-07-03 07:00:00 | 1.18 | 6.72 | -9.92 | 9.92 | 10000000
2016-07-03 08:00:00 | 1.18 | 6.72 | -8.92 | 8.92 | 10000000
2016-07-03 09:00:00 | 1.18 | 6.72 | -8.86 | 8.86 | 10000000
2016-07-03 10:00:00 | 1.18 | 6.72 | -8.92 | 8.92 | 10000000
2016-07-03 11:00:00 | 1.18 | 6.72 | -7.09 | 7.09 | 10000000
2016-07-03 12:00:00 | 1.18 | 6.72 | -6.98 | 6.98 | 10000000
2016-07-03 13:00:00 | 1.18 | 6.72 | -7.14 | 7.14 | 10000000
2016-07-03 14:00:00 | 1.18 | 6.72 | -8.97 | 8.97 | 10000000
2016-07-03 15:00:00 | 1.18 | 6.72 | -18.08 | 18.08 | 10000000
2016-07-03 16:00:00 | 1.18 | 6.72 | -22.02 | 22.02 | 10000000
2016-07-03 17:00:00 | 1.18 | 6.72 | -26.76 | 26.76 | 10000000
2016-07-03 18:00:00 | 1.18 | 6.72 | -27.97 | 27.97 | 10000000
2016-07-03 19:00:00 | 1.18 | 6.72 | -30.49 | 30.49 | 10000000
2016-07-03 20:00:00 | 2.1577 | 10.4 | -32.35 | 32.35 | 10000000
2016-07-03 21:00:00 | 2.7528 | 12.64 | -29.37 | 29.37 | 10000000
2016-07-03 22:00:00 | 2.5403 | 11.84 | -25.73 | 25.73 | 10000000
2016-07-03 23:00:00 | 2.5828 | 12 | -22.73 | 22.73 | 10000000
2016-07-04 00:00:00 | 2.7103 | 12.48 | -22.26 | 22.26 | 10000000
2016-07-04 01:00:00 | 2.9229 | 13.28 | -21.65 | 21.65 | 10000000
2016-07-04 02:00:00 | 3.0504 | 13.76 | -21.69 | 21.69 | 10000000
2016-07-04 03:00:00 | 3.2629 | 14.56 | -23.37 | 23.37 | 10000000
2016-07-04 04:00:00 | 3.0504 | 13.76 | -31.93 | 31.93 | 10000000
2016-07-04 05:00:00 | 2.3277 | 11.04 | -35.19 | 35.19 | 10000000
2016-07-04 06:00:00 | 1.6051 | 8.32 | -37.93 | 37.93 | 10000000
2016-07-04 07:00:00 | 1.18 | 6.72 | -33.54 | 33.54 | 10000000
2016-07-04 08:00:00 | 1.18 | 6.72 | -32.91 | 32.91 | 10000000
2016-07-04 09:00:00 | 1.18 | 6.72 | -31.68 | 31.68 | 10000000
2016-07-04 10:00:00 | 1.18 | 6.72 | -29.98 | 29.98 | 10000000
2016-07-04 11:00:00 | 1.18 | 6.72 | -29.33 | 29.33 | 10000000
2016-07-04 12:00:00 | 1.18 | 6.72 | -29.75 | 29.75 | 10000000
2016-07-04 13:00:00 | 1.18 | 6.72 | -29.26 | 29.26 | 10000000
2016-07-04 14:00:00 | 1.18 | 6.72 | -30.47 | 30.47 | 10000000
2016-07-04 15:00:00 | 1.18 | 6.72 | -32.9 | 32.9 | 10000000
2016-07-04 16:00:00 | 1.18 | 6.72 | -35.98 | 35.98 | 10000000
2016-07-04 17:00:00 | 1.18 | 6.72 | -38.41 | 38.41 | 10000000
2016-07-04 18:00:00 | 1.18 | 6.72 | -38.65 | 38.65 | 10000000
2016-07-04 19:00:00 | 1.18 | 6.72 | -35.56 | 35.56 | 10000000
2016-07-04 20:00:00 | 1.18 | 6.72 | -34.96 | 34.96 | 10000000
2016-07-04 21:00:00 | 1.265 | 7.04 | -33.98 | 33.98 | 10000000
2016-07-04 22:00:00 | 2.1577 | 10.4 | -29.93 | 29.93 | 10000000
2016-07-04 23:00:00 | 2.4978 | 11.68 | -27 | 27 | 10000000
2016-07-05 00:00:00 | 2.6678 | 12.32 | -25.46 | 25.46 | 10000000
2016-07-05 01:00:00 | 1.9452 | 9.6 | -23.88 | 23.88 | 10000000
2016-07-05 02:00:00 | 2.9229 | 13.28 | -23.43 | 23.43 | 10000000
2016-07-05 03:00:00 | 2.9654 | 13.44 | -25.31 | 25.31 | 10000000
2016-07-05 04:00:00 | 1.8601 | 9.28 | -30.28 | 30.28 | 10000000
2016-07-05 05:00:00 | 1.5626 | 8.16 | -34.94 | 34.94 | 10000000
2016-07-05 06:00:00 | 1.18 | 6.72 | -36.46 | 36.46 | 10000000
2016-07-05 07:00:00 | 1.18 | 6.72 | -35.05 | 35.05 | 10000000
2016-07-05 08:00:00 | 1.18 | 6.72 | -32.54 | 32.54 | 10000000
2016-07-05 09:00:00 | 1.18 | 6.72 | -31.46 | 31.46 | 10000000
2016-07-05 10:00:00 | 1.18 | 6.72 | -28.6 | 28.6 | 10000000
2016-07-05 11:00:00 | 1.18 | 6.72 | -26.52 | 26.52 | 10000000
2016-07-05 12:00:00 | 1.18 | 6.72 | -24.34 | 24.34 | 10000000
2016-07-05 13:00:00 | 1.18 | 6.72 | -22.28 | 22.28 | 10000000
2016-07-05 14:00:00 | 1.18 | 6.72 | -22.14 | 22.14 | 10000000
2016-07-05 15:00:00 | 1.18 | 6.72 | -23.01 | 23.01 | 10000000
2016-07-05 16:00:00 | 1.18 | 6.72 | -24.6 | 24.6 | 10000000
2016-07-05 17:00:00 | 1.18 | 6.72 | -27.57 | 27.57 | 10000000
2016-07-05 18:00:00 | 1.18 | 6.72 | -26.9 | 26.9 | 10000000
2016-07-05 19:00:00 | 1.18 | 6.72 | -23.95 | 23.95 | 10000000
2016-07-05 20:00:00 | 1.18 | 6.72 | -22.89 | 22.89 | 10000000
2016-07-05 21:00:00 | 1.18 | 6.72 | -18.96 | 18.96 | 10000000
2016-07-05 22:00:00 | 1.18 | 6.72 | -8.18 | 8.18 | 10000000
2016-07-05 23:00:00 | 1.18 | 6.72 | -9.26 | 9.26 | 10000000
2016-07-06 00:00:00 | 1.18 | 6.72 | -8.17 | 8.17 | 10000000
2016-07-06 01:00:00 | 1.3925 | 7.52 | -5.84 | 5.84 | 10000000
2016-07-06 02:00:00 | 1.6476 | 8.48 | -4.9 | 4.9 | 10000000
2016-07-06 03:00:00 | 1.9027 | 9.44 | -10.72 | 10.72 | 10000000
2016-07-06 04:00:00 | 2.0727 | 10.08 | -20.09 | 20.09 | 10000000
2016-07-06 05:00:00 | 1.9452 | 9.6 | -24.54 | 24.54 | 10000000
2016-07-06 06:00:00 | 1.9877 | 9.76 | -24.15 | 24.15 | 10000000
2016-07-06 07:00:00 | 1.4776 | 7.84 | -20.12 | 20.12 | 10000000
2016-07-06 08:00:00 | 1.3925 | 7.52 | -13.19 | 13.19 | 10000000
2016-07-06 09:00:00 | 1.2225 | 6.88 | -13.15 | 13.15 | 10000000
2016-07-06 10:00:00 | 1.18 | 6.72 | -9.36 | 9.36 | 10000000
2016-07-06 11:00:00 | 1.18 | 6.72 | -8.17 | 8.17 | 10000000
2016-07-06 12:00:00 | 1.18 | 6.72 | -2.55 | 2.55 | 10000000
2016-07-06 13:00:00 | 1.18 | 6.72 | -9.23 | 9.23 | 10000000
2016-07-06 14:00:00 | 1.18 | 6.72 | -11.6 | 11.6 | 10000000
2016-07-06 15:00:00 | 1.18 | 6.72 | -14.73 | 14.73 | 10000000
2016-07-06 16:00:00 | 1.18 | 6.72 | -23.32 | 23.32 | 10000000
2016-07-06 17:00:00 | 1.18 | 6.72 | -28.27 | 28.27 | 10000000
2016-07-06 18:00:00 | 1.18 | 6.72 | -29.32 | 29.32 | 10000000
2016-07-06 19:00:00 | 1.18 | 6.72 | -29.6 | 29.6 | 10000000
2016-07-06 20:00:00 | 1.18 | 6.72 | -31.75 | 31.75 | 10000000
2016-07-06 21:00:00 | 1.7751 | 8.96 | -28.84 | 28.84 | 10000000
2016-07-06 22:00:00 | 1.5626 | 8.16 | -29.09 | 29.09 | 10000000
2016-07-06 23:00:00 | 1.9027 | 9.44 | -25.56 | 25.56 | 10000000
2016-07-07 00:00:00 | 1.9452 | 9.6 | -24.21 | 24.21 | 10000000
2016-07-07 01:00:00 | 2.2427 | 10.72 | -22.11 | 22.11 | 10000000
2016-07-07 02:00:00 | 2.4978 | 11.68 | -22.98 | 22.98 | 10000000
2016-07-07 03:00:00 | 2.7528 | 12.64 | -23.74 | 23.74 | 10000000
2016-07-07 04:00:00 | 2.6678 | 12.32 | -30.6 | 30.6 | 10000000
2016-07-07 05:00:00 | 2.2852 | 10.88 | -34.28 | 34.28 | 10000000
2016-07-07 06:00:00 | 1.5626 | 8.16 | -35.71 | 35.71 | 10000000
2016-07-07 07:00:00 | 1.3075 | 7.2 | -31.51 | 31.51 | 10000000
2016-07-07 08:00:00 | 1.18 | 6.72 | -28.83 | 28.83 | 10000000
2016-07-07 09:00:00 | 1.18 | 6.72 | -28.79 | 28.79 | 10000000
2016-07-07 10:00:00 | 1.18 | 6.72 | -26.91 | 26.91 | 10000000
2016-07-07 11:00:00 | 1.18 | 6.72 | -25.97 | 25.97 | 10000000
2016-07-07 12:00:00 | 1.18 | 6.72 | -24.66 | 24.66 | 10000000
2016-07-07 13:00:00 | 1.18 | 6.72 | -25.41 | 25.41 | 10000000
2016-07-07 14:00:00 | 1.18 | 6.72 | -27.01 | 27.01 | 10000000
2016-07-07 15:00:00 | 1.18 | 6.72 | -30.42 | 30.42 | 10000000
2016-07-07 16:00:00 | 1.18 | 6.72 | -34.68 | 34.68 | 10000000
2016-07-07 17:00:00 | 1.18 | 6.72 | -37.77 | 37.77 | 10000000
2016-07-07 18:00:00 | 1.18 | 6.72 | -37.91 | 37.91 | 10000000
2016-07-07 19:00:00 | 1.18 | 6.72 | -32.49 | 32.49 | 10000000
2016-07-07 20:00:00 | 1.18 | 6.72 | -36.53 | 36.53 | 10000000
2016-07-07 21:00:00 | 1.18 | 6.72 | -32.8 | 32.8 | 10000000
2016-07-07 22:00:00 | 1.4351 | 7.68 | -28.62 | 28.62 | 10000000
2016-07-07 23:00:00 | 1.7326 | 8.8 | -26.52 | 26.52 | 10000000
2016-07-08 00:00:00 | 1.9877 | 9.76 | -25.04 | 25.04 | 10000000
2016-07-08 01:00:00 | 1.6476 | 8.48 | -23.46 | 23.46 | 10000000
2016-07-08 02:00:00 | 1.6901 | 8.64 | -23.18 | 23.18 | 10000000
2016-07-08 03:00:00 | 1.3925 | 7.52 | -25.02 | 25.02 | 10000000
2016-07-08 04:00:00 | 1.18 | 6.72 | -30 | 30 | 10000000
2016-07-08 05:00:00 | 1.18 | 6.72 | -34.99 | 34.99 | 10000000
2016-07-08 06:00:00 | 1.18 | 6.72 | -38.62 | 38.62 | 10000000
2016-07-08 07:00:00 | 1.18 | 6.72 | -35.26 | 35.26 | 10000000
2016-07-08 08:00:00 | 1.18 | 6.72 | -33.36 | 33.36 | 10000000
2016-07-08 09:00:00 | 1.18 | 6.72 | -32.93 | 32.93 | 10000000
2016-07-08 10:00:00 | 1.18 | 6.72 | -30.15 | 30.15 | 10000000
2016-07-08 11:00:00 | 1.18 | 6.72 | -27.91 | 27.91 | 10000000
2016-07-08 12:00:00 | 1.18 | 6.72 | -26.53 | 26.53 | 10000000
2016-07-08 13:00:00 | 1.18 | 6.72 | -25.91 | 25.91 | 10000000
2016-07-08 14:00:00 | 1.18 | 6.72 | -26.94 | 26.94 | 10000000
2016-07-08 15:00:00 | 1.18 | 6.72 | -27.38 | 27.38 | 10000000
2016-07-08 16:00:00 | 1.18 | 6.72 | -28.54 | 28.54 | 10000000
2016-07-08 17:00:00 | 1.18 | 6.72 | -29.79 | 29.79 | 10000000
2016-07-08 18:00:00 | 1.18 | 6.72 | -28.1 | 28.1 | 10000000
2016-07-08 19:00:00 | 1.18 | 6.72 | -26.91 | 26.91 | 10000000
2016-07-08 20:00:00 | 1.18 | 6.72 | -28.08 | 28.08 | 10000000
2016-07-08 21:00:00 | 1.18 | 6.72 | -24.61 | 24.61 | 10000000
2016-07-08 22:00:00 | 1.18 | 6.72 | -20.7 | 20.7 | 10000000
2016-07-08 23:00:00 | 1.18 | 6.72 | -18.61 | 18.61 | 10000000
2016-07-09 00:00:00 | 1.18 | 6.72 | -17.39 | 17.39 | 10000000
2016-07-09 01:00:00 | 1.265 | 7.04 | -19 | 19 | 10000000
2016-07-09 02:00:00 | 1.4776 | 7.84 | -17.1 | 17.1 | 10000000
2016-07-09 03:00:00 | 1.5626 | 8.16 | -17.01 | 17.01 | 10000000
2016-07-09 04:00:00 | 1.3925 | 7.52 | -18.12 | 18.12 | 10000000
2016-07-09 05:00:00 | 1.18 | 6.72 | -22.32 | 22.32 | 10000000
2016-07-09 06:00:00 | 1.18 | 6.72 | -21.99 | 21.99 | 10000000
2016-07-09 07:00:00 | 1.18 | 6.72 | -21.78 | 21.78 | 10000000
2016-07-09 08:00:00 | 1.18 | 6.72 | -16.99 | 16.99 | 10000000
2016-07-09 09:00:00 | 1.18 | 6.72 | -16.99 | 16.99 | 10000000
2016-07-09 10:00:00 | 1.18 | 6.72 | -15.32 | 15.32 | 10000000
2016-07-09 11:00:00 | 1.18 | 6.72 | -8.98 | 8.98 | 10000000
2016-07-09 12:00:00 | 1.18 | 6.72 | -11.64 | 11.64 | 10000000
2016-07-09 13:00:00 | 1.18 | 6.72 | -11.25 | 11.25 | 10000000
2016-07-09 14:00:00 | 1.18 | 6.72 | -16.9 | 16.9 | 10000000
2016-07-09 15:00:00 | 1.18 | 6.72 | -22 | 22 | 10000000
2016-07-09 16:00:00 | 1.18 | 6.72 | -27.92 | 27.92 | 10000000
2016-07-09 17:00:00 | 1.18 | 6.72 | -30.63 | 30.63 | 10000000
2016-07-09 18:00:00 | 1.18 | 6.72 | -30.25 | 30.25 | 10000000
2016-07-09 19:00:00 | 1.18 | 6.72 | -29.86 | 29.86 | 10000000
2016-07-09 20:00:00 | 1.18 | 6.72 | -30.61 | 30.61 | 10000000
2016-07-09 21:00:00 | 1.18 | 6.72 | -28 | 28 | 10000000
2016-07-09 22:00:00 | 1.18 | 6.72 | -23.17 | 23.17 | 10000000
2016-07-09 23:00:00 | 1.18 | 6.72 | -18.54 | 18.54 | 10000000
2016-07-10 00:00:00 | 1.18 | 6.72 | -15.04 | 15.04 | 10000000
2016-07-10 01:00:00 | 1.18 | 6.72 | -11.96 | 11.96 | 10000000
2016-07-10 02:00:00 | 1.18 | 6.72 | -11.17 | 11.17 | 10000000
2016-07-10 03:00:00 | 1.18 | 6.72 | -9.91 | 9.91 | 10000000
2016-07-10 04:00:00 | 1.18 | 6.72 | -10.63 | 10.63 | 10000000
2016-07-10 05:00:00 | 1.18 | 6.72 | -10.1 | 10.1 | 10000000
2016-07-10 06:00:00 | 1.18 | 6.72 | -12.36 | 12.36 | 10000000
2016-07-10 07:00:00 | 1.18 | 6.72 | -10.64 | 10.64 | 10000000
2016-07-10 08:00:00 | 1.18 | 6.72 | -7.62 | 7.62 | 10000000
2016-07-10 09:00:00 | 1.18 | 6.72 | -9.12 | 9.12 | 10000000
2016-07-10 10:00:00 | 1.18 | 6.72 | -6.88 | 6.88 | 10000000
2016-07-10 11:00:00 | 1.18 | 6.72 | 0.08 |  | 0
2016-07-10 12:00:00 | 1.18 | 6.72 | 0.9 |  | 0
2016-07-10 13:00:00 | 1.18 | 6.72 | -3.96 | 3.96 | 10000000
2016-07-10 14:00:00 | 1.18 | 6.72 | -10.14 | 10.14 | 10000000
2016-07-10 15:00:00 | 1.18 | 6.72 | -19.5 | 19.5 | 10000000
2016-07-10 16:00:00 | 1.18 | 6.72 | -24.18 | 24.18 | 10000000
2016-07-10 17:00:00 | 1.18 | 6.72 | -29.93 | 29.93 | 10000000
2016-07-10 18:00:00 | 1.18 | 6.72 | -30.91 | 30.91 | 10000000
2016-07-10 19:00:00 | 1.18 | 6.72 | -30.92 | 30.92 | 10000000
2016-07-10 20:00:00 | 1.18 | 6.72 | -31.49 | 31.49 | 10000000
2016-07-10 21:00:00 | 1.18 | 6.72 | -29.81 | 29.81 | 10000000
2016-07-10 22:00:00 | 1.18 | 6.72 | -20.6 | 20.6 | 10000000
2016-07-10 23:00:00 | 1.18 | 6.72 | -20.56 | 20.56 | 10000000
2016-07-11 00:00:00 | 1.18 | 6.72 | -21.08 | 21.08 | 10000000
2016-07-11 01:00:00 | 1.18 | 6.72 | -19.96 | 19.96 | 10000000
2016-07-11 02:00:00 | 1.18 | 6.72 | -19.77 | 19.77 | 10000000
2016-07-11 03:00:00 | 1.18 | 6.72 | -22.1 | 22.1 | 10000000
2016-07-11 04:00:00 | 1.18 | 6.72 | -27.67 | 27.67 | 10000000
2016-07-11 05:00:00 | 1.18 | 6.72 | -32.03 | 32.03 | 10000000
2016-07-11 06:00:00 | 1.18 | 6.72 | -32.94 | 32.94 | 10000000
2016-07-11 07:00:00 | 1.18 | 6.72 | -29.95 | 29.95 | 10000000
2016-07-11 08:00:00 | 1.18 | 6.72 | -26.28 | 26.28 | 10000000
2016-07-11 09:00:00 | 1.18 | 6.72 | -24.91 | 24.91 | 10000000
2016-07-11 10:00:00 | 1.18 | 6.72 | -22.09 | 22.09 | 10000000
2016-07-11 11:00:00 | 1.18 | 6.72 | -20.4 | 20.4 | 10000000
2016-07-11 12:00:00 | 1.18 | 6.72 | -20.08 | 20.08 | 10000000
2016-07-11 13:00:00 | 1.18 | 6.72 | -20.34 | 20.34 | 10000000
2016-07-11 14:00:00 | 1.18 | 6.72 | -22.23 | 22.23 | 10000000
2016-07-11 15:00:00 | 1.18 | 6.72 | -25.45 | 25.45 | 10000000
2016-07-11 16:00:00 | 1.18 | 6.72 | -28.8 | 28.8 | 10000000
2016-07-11 17:00:00 | 1.18 | 6.72 | -31.25 | 31.25 | 10000000
2016-07-11 18:00:00 | 1.18 | 6.72 | -31.48 | 31.48 | 10000000
2016-07-11 19:00:00 | 1.18 | 6.72 | -30.02 | 30.02 | 10000000
2016-07-11 20:00:00 | 1.18 | 6.72 | -28.5 | 28.5 | 10000000
2016-07-11 21:00:00 | 1.18 | 6.72 | -26.97 | 26.97 | 10000000
2016-07-11 22:00:00 | 1.18 | 6.72 | -25.09 | 25.09 | 10000000
2016-07-11 23:00:00 | 1.18 | 6.72 | -23.98 | 23.98 | 10000000
2016-07-12 00:00:00 | 1.18 | 6.72 | -22.39 | 22.39 | 10000000
2016-07-12 01:00:00 | 1.18 | 6.72 | -22.59 | 22.59 | 10000000
2016-07-12 02:00:00 | 1.18 | 6.72 | -22.58 | 22.58 | 10000000
2016-07-12 03:00:00 | 1.18 | 6.72 | -24.51 | 24.51 | 10000000
2016-07-12 04:00:00 | 1.18 | 6.72 | -28.53 | 28.53 | 10000000
2016-07-12 05:00:00 | 1.18 | 6.72 | -33.63 | 33.63 | 10000000
2016-07-12 06:00:00 | 1.18 | 6.72 | -34.94 | 34.94 | 10000000
2016-07-12 07:00:00 | 1.18 | 6.72 | -31.98 | 31.98 | 10000000
2016-07-12 08:00:00 | 1.18 | 6.72 | -31.96 | 31.96 | 10000000
2016-07-12 09:00:00 | 1.18 | 6.72 | -32.7 | 32.7 | 10000000
2016-07-12 10:00:00 | 1.18 | 6.72 | -31.44 | 31.44 | 10000000
2016-07-12 11:00:00 | 1.18 | 6.72 | -29.99 | 29.99 | 10000000
2016-07-12 12:00:00 | 1.18 | 6.72 | -30.22 | 30.22 | 10000000
2016-07-12 13:00:00 | 1.18 | 6.72 | -30.42 | 30.42 | 10000000
2016-07-12 14:00:00 | 1.18 | 6.72 | -30.32 | 30.32 | 10000000
2016-07-12 15:00:00 | 1.18 | 6.72 | -31.91 | 31.91 | 10000000
2016-07-12 16:00:00 | 1.18 | 6.72 | -33.03 | 33.03 | 10000000
2016-07-12 17:00:00 | 1.18 | 6.72 | -33.61 | 33.61 | 10000000
2016-07-12 18:00:00 | 1.18 | 6.72 | -33.06 | 33.06 | 10000000
2016-07-12 19:00:00 | 1.18 | 6.72 | -33.67 | 33.67 | 10000000
2016-07-12 20:00:00 | 1.18 | 6.72 | -33.38 | 33.38 | 10000000
2016-07-12 21:00:00 | 1.18 | 6.72 | -30.84 | 30.84 | 10000000
2016-07-12 22:00:00 | 1.18 | 6.72 | -27.95 | 27.95 | 10000000
2016-07-12 23:00:00 | 1.18 | 6.72 | -27.16 | 27.16 | 10000000
2016-07-13 00:00:00 | 1.265 | 7.04 | -26.05 | 26.05 | 10000000
2016-07-13 01:00:00 | 1.5201 | 8 | -25 | 25 | 10000000
2016-07-13 02:00:00 | 1.6901 | 8.64 | -25.1 | 25.1 | 10000000
2016-07-13 03:00:00 | 1.9452 | 9.6 | -26.18 | 26.18 | 10000000
2016-07-13 04:00:00 | 2.0302 | 9.92 | -31.85 | 31.85 | 10000000
2016-07-13 05:00:00 | 1.3075 | 7.2 | -34.94 | 34.94 | 10000000
2016-07-13 06:00:00 | 1.18 | 6.72 | -40.42 | 40.42 | 10000000
2016-07-13 07:00:00 | 1.18 | 6.72 | -40.62 | 40.62 | 10000000
2016-07-13 08:00:00 | 1.18 | 6.72 | -39.36 | 39.36 | 10000000
2016-07-13 09:00:00 | 1.18 | 6.72 | -39.66 | 39.66 | 10000000
2016-07-13 10:00:00 | 1.18 | 6.72 | -36.03 | 36.03 | 10000000
2016-07-13 11:00:00 | 1.18 | 6.72 | -36.05 | 36.05 | 10000000
2016-07-13 12:00:00 | 1.18 | 6.72 | -35.36 | 35.36 | 10000000
2016-07-13 13:00:00 | 1.18 | 6.72 | -32.87 | 32.87 | 10000000
2016-07-13 14:00:00 | 1.18 | 6.72 | -31.94 | 31.94 | 10000000
2016-07-13 15:00:00 | 1.18 | 6.72 | -32.94 | 32.94 | 10000000
2016-07-13 16:00:00 | 1.18 | 6.72 | -34.22 | 34.22 | 10000000
2016-07-13 17:00:00 | 1.18 | 6.72 | -35.06 | 35.06 | 10000000
2016-07-13 18:00:00 | 1.18 | 6.72 | -33.01 | 33.01 | 10000000
2016-07-13 19:00:00 | 1.18 | 6.72 | -30.81 | 30.81 | 10000000
2016-07-13 20:00:00 | 1.18 | 6.72 | -31.4 | 31.4 | 10000000
2016-07-13 21:00:00 | 1.2225 | 6.88 | -27.86 | 27.86 | 10000000
2016-07-13 22:00:00 | 1.5626 | 8.16 | -23.46 | 23.46 | 10000000
2016-07-13 23:00:00 | 1.4776 | 7.84 | -23.24 | 23.24 | 10000000
2016-07-14 00:00:00 | 1.6051 | 8.32 | -22.1 | 22.1 | 10000000
2016-07-14 01:00:00 | 1.7751 | 8.96 | -21.83 | 21.83 | 10000000
2016-07-14 02:00:00 | 1.8176 | 9.12 | -21.06 | 21.06 | 10000000
2016-07-14 03:00:00 | 1.8176 | 9.12 | -22.05 | 22.05 | 10000000
2016-07-14 04:00:00 | 1.7751 | 8.96 | -24.06 | 24.06 | 10000000
2016-07-14 05:00:00 | 1.7326 | 8.8 | -29.42 | 29.42 | 10000000
2016-07-14 06:00:00 | 1.4351 | 7.68 | -32.05 | 32.05 | 10000000
2016-07-14 07:00:00 | 1.18 | 6.72 | -31.02 | 31.02 | 10000000
2016-07-14 08:00:00 | 1.18 | 6.72 | -29.8 | 29.8 | 10000000
2016-07-14 09:00:00 | 1.18 | 6.72 | -30.43 | 30.43 | 10000000
2016-07-14 10:00:00 | 1.18 | 6.72 | -27.58 | 27.58 | 10000000
2016-07-14 11:00:00 | 1.18 | 6.72 | -25.06 | 25.06 | 10000000
2016-07-14 12:00:00 | 1.18 | 6.72 | -22.54 | 22.54 | 10000000
2016-07-14 13:00:00 | 1.18 | 6.72 | -20.65 | 20.65 | 10000000
2016-07-14 14:00:00 | 1.18 | 6.72 | -20.66 | 20.66 | 10000000
2016-07-14 15:00:00 | 1.18 | 6.72 | -22.09 | 22.09 | 10000000
2016-07-14 16:00:00 | 1.18 | 6.72 | -25.74 | 25.74 | 10000000
2016-07-14 17:00:00 | 1.18 | 6.72 | -28.95 | 28.95 | 10000000
2016-07-14 18:00:00 | 1.18 | 6.72 | -27.93 | 27.93 | 10000000
2016-07-14 19:00:00 | 1.18 | 6.72 | -25.65 | 25.65 | 10000000
2016-07-14 20:00:00 | 1.18 | 6.72 | -25.56 | 25.56 | 10000000
2016-07-14 21:00:00 | 1.18 | 6.72 | -21.85 | 21.85 | 10000000
2016-07-14 22:00:00 | 1.18 | 6.72 | -18.92 | 18.92 | 10000000
2016-07-14 23:00:00 | 1.2225 | 6.88 | -19.87 | 19.87 | 10000000
2016-07-15 00:00:00 | 1.35 | 7.36 | -17.02 | 17.02 | 10000000
2016-07-15 01:00:00 | 1.4776 | 7.84 | -13.16 | 13.16 | 10000000
2016-07-15 02:00:00 | 1.8601 | 9.28 | -15.06 | 15.06 | 10000000
2016-07-15 03:00:00 | 1.6476 | 8.48 | -18.88 | 18.88 | 10000000
2016-07-15 04:00:00 | 1.6901 | 8.64 | -23.44 | 23.44 | 10000000
2016-07-15 05:00:00 | 1.6901 | 8.64 | -29.08 | 29.08 | 10000000
2016-07-15 06:00:00 | 1.7326 | 8.8 | -30.08 | 30.08 | 10000000
2016-07-15 07:00:00 | 1.18 | 6.72 | -31.82 | 31.82 | 10000000
2016-07-15 08:00:00 | 1.18 | 6.72 | -29.94 | 29.94 | 10000000
2016-07-15 09:00:00 | 1.18 | 6.72 | -29.73 | 29.73 | 10000000
2016-07-15 10:00:00 | 1.18 | 6.72 | -27.39 | 27.39 | 10000000
2016-07-15 11:00:00 | 1.18 | 6.72 | -23.8 | 23.8 | 10000000
2016-07-15 12:00:00 | 1.18 | 6.72 | -22.93 | 22.93 | 10000000
2016-07-15 13:00:00 | 1.18 | 6.72 | -22.02 | 22.02 | 10000000
2016-07-15 14:00:00 | 1.18 | 6.72 | -22.82 | 22.82 | 10000000
2016-07-15 15:00:00 | 1.18 | 6.72 | -27.71 | 27.71 | 10000000
2016-07-15 16:00:00 | 1.18 | 6.72 | -31.92 | 31.92 | 10000000
2016-07-15 17:00:00 | 1.18 | 6.72 | -34.67 | 34.67 | 10000000
2016-07-15 18:00:00 | 1.18 | 6.72 | -32.73 | 32.73 | 10000000
2016-07-15 19:00:00 | 1.18 | 6.72 | -32.25 | 32.25 | 10000000
2016-07-15 20:00:00 | 1.18 | 6.72 | -34.94 | 34.94 | 10000000
2016-07-15 21:00:00 | 1.18 | 6.72 | -33.78 | 33.78 | 10000000
2016-07-15 22:00:00 | 1.2225 | 6.88 | -27.53 | 27.53 | 10000000
2016-07-15 23:00:00 | 2.2002 | 10.56 | -23.82 | 23.82 | 10000000
2016-07-16 00:00:00 | 2.5403 | 11.84 | -23 | 23 | 10000000
2016-07-16 01:00:00 | 1.8601 | 9.28 | -22 | 22 | 10000000
2016-07-16 02:00:00 | 2.7103 | 12.48 | -21.91 | 21.91 | 10000000
2016-07-16 03:00:00 | 3.1779 | 14.24 | -21.79 | 21.79 | 10000000
2016-07-16 04:00:00 | 3.0504 | 13.76 | -22.01 | 22.01 | 10000000
2016-07-16 05:00:00 | 2.2427 | 10.72 | -22.47 | 22.47 | 10000000
2016-07-16 06:00:00 | 1.5626 | 8.16 | -23.34 | 23.34 | 10000000
2016-07-16 07:00:00 | 1.18 | 6.72 | -22.96 | 22.96 | 10000000
2016-07-16 08:00:00 | 1.18 | 6.72 | -21.99 | 21.99 | 10000000
2016-07-16 09:00:00 | 1.18 | 6.72 | -21.93 | 21.93 | 10000000
2016-07-16 10:00:00 | 1.18 | 6.72 | -22.89 | 22.89 | 10000000
2016-07-16 11:00:00 | 1.18 | 6.72 | -21.98 | 21.98 | 10000000
2016-07-16 12:00:00 | 1.18 | 6.72 | -21.93 | 21.93 | 10000000
2016-07-16 13:00:00 | 1.18 | 6.72 | -22.21 | 22.21 | 10000000
2016-07-16 14:00:00 | 1.18 | 6.72 | -23.36 | 23.36 | 10000000
2016-07-16 15:00:00 | 1.18 | 6.72 | -25.38 | 25.38 | 10000000
2016-07-16 16:00:00 | 1.18 | 6.72 | -30.3 | 30.3 | 10000000
2016-07-16 17:00:00 | 1.18 | 6.72 | -31.92 | 31.92 | 10000000
2016-07-16 18:00:00 | 1.18 | 6.72 | -30.61 | 30.61 | 10000000
2016-07-16 19:00:00 | 1.18 | 6.72 | -30.99 | 30.99 | 10000000
2016-07-16 20:00:00 | 1.18 | 6.72 | -32.16 | 32.16 | 10000000
2016-07-16 21:00:00 | 1.18 | 6.72 | -27.78 | 27.78 | 10000000
2016-07-16 22:00:00 | 1.18 | 6.72 | -24.53 | 24.53 | 10000000
2016-07-16 23:00:00 | 1.18 | 6.72 | -21.04 | 21.04 | 10000000
2016-07-17 00:00:00 | 1.18 | 6.72 | -21.03 | 21.03 | 10000000
2016-07-17 01:00:00 | 1.18 | 6.72 | -20.17 | 20.17 | 10000000
2016-07-17 02:00:00 | 1.18 | 6.72 | -19.57 | 19.57 | 10000000
2016-07-17 03:00:00 | 1.18 | 6.72 | -19.4 | 19.4 | 10000000
2016-07-17 04:00:00 | 1.18 | 6.72 | -19.01 | 19.01 | 10000000
2016-07-17 05:00:00 | 1.18 | 6.72 | -20.96 | 20.96 | 10000000
2016-07-17 06:00:00 | 1.18 | 6.72 | -21.13 | 21.13 | 10000000
2016-07-17 07:00:00 | 1.18 | 6.72 | -22.3 | 22.3 | 10000000
2016-07-17 08:00:00 | 1.18 | 6.72 | -20.77 | 20.77 | 10000000
2016-07-17 09:00:00 | 1.18 | 6.72 | -21.99 | 21.99 | 10000000
2016-07-17 10:00:00 | 1.18 | 6.72 | -21.03 | 21.03 | 10000000
2016-07-17 11:00:00 | 1.18 | 6.72 | -16.19 | 16.19 | 10000000
2016-07-17 12:00:00 | 1.18 | 6.72 | -13.06 | 13.06 | 10000000
2016-07-17 13:00:00 | 1.18 | 6.72 | -13.06 | 13.06 | 10000000
2016-07-17 14:00:00 | 1.18 | 6.72 | -13.02 | 13.02 | 10000000
2016-07-17 15:00:00 | 1.18 | 6.72 | -20.03 | 20.03 | 10000000
2016-07-17 16:00:00 | 1.18 | 6.72 | -22.4 | 22.4 | 10000000
2016-07-17 17:00:00 | 1.18 | 6.72 | -27.37 | 27.37 | 10000000
2016-07-17 18:00:00 | 1.18 | 6.72 | -28.07 | 28.07 | 10000000
2016-07-17 19:00:00 | 1.18 | 6.72 | -30.09 | 30.09 | 10000000
2016-07-17 20:00:00 | 1.18 | 6.72 | -30.57 | 30.57 | 10000000
2016-07-17 21:00:00 | 1.18 | 6.72 | -29 | 29 | 10000000
2016-07-17 22:00:00 | 1.18 | 6.72 | -26.03 | 26.03 | 10000000
2016-07-17 23:00:00 | 1.18 | 6.72 | -24.05 | 24.05 | 10000000
2016-07-18 00:00:00 | 1.18 | 6.72 | -23.31 | 23.31 | 10000000
2016-07-18 01:00:00 | 1.18 | 6.72 | -22.58 | 22.58 | 10000000
2016-07-18 02:00:00 | 1.18 | 6.72 | -23.02 | 23.02 | 10000000
2016-07-18 03:00:00 | 1.18 | 6.72 | -23.81 | 23.81 | 10000000
2016-07-18 04:00:00 | 1.18 | 6.72 | -28.82 | 28.82 | 10000000
2016-07-18 05:00:00 | 1.18 | 6.72 | -33.09 | 33.09 | 10000000
2016-07-18 06:00:00 | 1.18 | 6.72 | -35.39 | 35.39 | 10000000
2016-07-18 07:00:00 | 1.18 | 6.72 | -32.98 | 32.98 | 10000000
2016-07-18 08:00:00 | 1.18 | 6.72 | -30.53 | 30.53 | 10000000
2016-07-18 09:00:00 | 1.18 | 6.72 | -30.22 | 30.22 | 10000000
2016-07-18 10:00:00 | 1.18 | 6.72 | -27.17 | 27.17 | 10000000
2016-07-18 11:00:00 | 1.18 | 6.72 | -27.92 | 27.92 | 10000000
2016-07-18 12:00:00 | 1.18 | 6.72 | -26.4 | 26.4 | 10000000
2016-07-18 13:00:00 | 1.18 | 6.72 | -26.51 | 26.51 | 10000000
2016-07-18 14:00:00 | 1.18 | 6.72 | -26.76 | 26.76 | 10000000
2016-07-18 15:00:00 | 1.18 | 6.72 | -29.95 | 29.95 | 10000000
2016-07-18 16:00:00 | 1.18 | 6.72 | -33 | 33 | 10000000
2016-07-18 17:00:00 | 1.18 | 6.72 | -39.39 | 39.39 | 10000000
2016-07-18 18:00:00 | 1.18 | 6.72 | -40 | 40 | 10000000
2016-07-18 19:00:00 | 1.18 | 6.72 | -38.61 | 38.61 | 10000000
2016-07-18 20:00:00 | 1.18 | 6.72 | -35.9 | 35.9 | 10000000
2016-07-18 21:00:00 | 1.18 | 6.72 | -30.45 | 30.45 | 10000000
2016-07-18 22:00:00 | 1.18 | 6.72 | -27.59 | 27.59 | 10000000
2016-07-18 23:00:00 | 1.18 | 6.72 | -27.09 | 27.09 | 10000000
2016-07-19 00:00:00 | 1.18 | 6.72 | -26.41 | 26.41 | 10000000
2016-07-19 01:00:00 | 1.18 | 6.72 | -25.89 | 25.89 | 10000000
2016-07-19 02:00:00 | 1.18 | 6.72 | -25.61 | 25.61 | 10000000
2016-07-19 03:00:00 | 1.18 | 6.72 | -26.14 | 26.14 | 10000000
2016-07-19 04:00:00 | 1.18 | 6.72 | -31 | 31 | 10000000
2016-07-19 05:00:00 | 1.18 | 6.72 | -36.99 | 36.99 | 10000000
2016-07-19 06:00:00 | 1.18 | 6.72 | -40.01 | 40.01 | 10000000
2016-07-19 07:00:00 | 1.18 | 6.72 | -35.7 | 35.7 | 10000000
2016-07-19 08:00:00 | 1.18 | 6.72 | -32.99 | 32.99 | 10000000
2016-07-19 09:00:00 | 1.18 | 6.72 | -32.91 | 32.91 | 10000000
2016-07-19 10:00:00 | 1.18 | 6.72 | -31.38 | 31.38 | 10000000
2016-07-19 11:00:00 | 1.18 | 6.72 | -30.91 | 30.91 | 10000000
2016-07-19 12:00:00 | 1.18 | 6.72 | -30.08 | 30.08 | 10000000
2016-07-19 13:00:00 | 1.18 | 6.72 | -31.28 | 31.28 | 10000000
2016-07-19 14:00:00 | 1.18 | 6.72 | -32.4 | 32.4 | 10000000
2016-07-19 15:00:00 | 1.18 | 6.72 | -35.25 | 35.25 | 10000000
2016-07-19 16:00:00 | 1.18 | 6.72 | -39.91 | 39.91 | 10000000
2016-07-19 17:00:00 | 1.18 | 6.72 | -44 | 44 | 10000000
2016-07-19 18:00:00 | 1.18 | 6.72 | -37.03 | 37.03 | 10000000
2016-07-19 19:00:00 | 1.18 | 6.72 | -37 | 37 | 10000000
2016-07-19 20:00:00 | 1.18 | 6.72 | -32.92 | 32.92 | 10000000
2016-07-19 21:00:00 | 1.18 | 6.72 | -27.91 | 27.91 | 10000000
2016-07-19 22:00:00 | 1.18 | 6.72 | -28.01 | 28.01 | 10000000
2016-07-19 23:00:00 | 1.18 | 6.72 | -26.32 | 26.32 | 10000000
2016-07-20 00:00:00 | 1.18 | 6.72 | -25.1 | 25.1 | 10000000
2016-07-20 01:00:00 | 1.18 | 6.72 | -24.79 | 24.79 | 10000000
2016-07-20 02:00:00 | 1.18 | 6.72 | -24.83 | 24.83 | 10000000
2016-07-20 03:00:00 | 1.18 | 6.72 | -25.85 | 25.85 | 10000000
2016-07-20 04:00:00 | 1.18 | 6.72 | -29.35 | 29.35 | 10000000
2016-07-20 05:00:00 | 1.18 | 6.72 | -33.52 | 33.52 | 10000000
2016-07-20 06:00:00 | 1.18 | 6.72 | -36.79 | 36.79 | 10000000
2016-07-20 07:00:00 | 1.18 | 6.72 | -34.1 | 34.1 | 10000000
2016-07-20 08:00:00 | 1.18 | 6.72 | -32.39 | 32.39 | 10000000
2016-07-20 09:00:00 | 1.18 | 6.72 | -31.43 | 31.43 | 10000000
2016-07-20 10:00:00 | 1.18 | 6.72 | -28.02 | 28.02 | 10000000
2016-07-20 11:00:00 | 1.18 | 6.72 | -26.63 | 26.63 | 10000000
2016-07-20 12:00:00 | 1.18 | 6.72 | -25.93 | 25.93 | 10000000
2016-07-20 13:00:00 | 1.18 | 6.72 | -26.43 | 26.43 | 10000000
2016-07-20 14:00:00 | 1.18 | 6.72 | -28.08 | 28.08 | 10000000
2016-07-20 15:00:00 | 1.18 | 6.72 | -31.66 | 31.66 | 10000000
2016-07-20 16:00:00 | 1.18 | 6.72 | -33.3 | 33.3 | 10000000
2016-07-20 17:00:00 | 1.18 | 6.72 | -34.48 | 34.48 | 10000000
2016-07-20 18:00:00 | 1.18 | 6.72 | -33.41 | 33.41 | 10000000
2016-07-20 19:00:00 | 1.18 | 6.72 | -31.96 | 31.96 | 10000000
2016-07-20 20:00:00 | 1.18 | 6.72 | -28.94 | 28.94 | 10000000
2016-07-20 21:00:00 | 1.18 | 6.72 | -25.35 | 25.35 | 10000000
2016-07-20 22:00:00 | 1.18 | 6.72 | -26.43 | 26.43 | 10000000
2016-07-20 23:00:00 | 1.18 | 6.72 | -26.46 | 26.46 | 10000000
2016-07-21 00:00:00 | 1.18 | 6.72 | -25.9 | 25.9 | 10000000
2016-07-21 01:00:00 | 1.18 | 6.72 | -25.52 | 25.52 | 10000000
2016-07-21 02:00:00 | 1.18 | 6.72 | -25.55 | 25.55 | 10000000
2016-07-21 03:00:00 | 1.4351 | 7.68 | -27.49 | 27.49 | 10000000
2016-07-21 04:00:00 | 1.4351 | 7.68 | -32.84 | 32.84 | 10000000
2016-07-21 05:00:00 | 1.18 | 6.72 | -36.61 | 36.61 | 10000000
2016-07-21 06:00:00 | 1.18 | 6.72 | -39.16 | 39.16 | 10000000
2016-07-21 07:00:00 | 1.18 | 6.72 | -36.04 | 36.04 | 10000000
2016-07-21 08:00:00 | 1.18 | 6.72 | -37.02 | 37.02 | 10000000
2016-07-21 09:00:00 | 1.18 | 6.72 | -36.01 | 36.01 | 10000000
2016-07-21 10:00:00 | 1.18 | 6.72 | -35.04 | 35.04 | 10000000
2016-07-21 11:00:00 | 1.18 | 6.72 | -34.24 | 34.24 | 10000000
2016-07-21 12:00:00 | 1.18 | 6.72 | -32.94 | 32.94 | 10000000
2016-07-21 13:00:00 | 1.18 | 6.72 | -33 | 33 | 10000000
2016-07-21 14:00:00 | 1.18 | 6.72 | -33.31 | 33.31 | 10000000
2016-07-21 15:00:00 | 1.18 | 6.72 | -34.37 | 34.37 | 10000000
2016-07-21 16:00:00 | 1.18 | 6.72 | -34.76 | 34.76 | 10000000
2016-07-21 17:00:00 | 1.18 | 6.72 | -38.38 | 38.38 | 10000000
2016-07-21 18:00:00 | 1.18 | 6.72 | -35.95 | 35.95 | 10000000
2016-07-21 19:00:00 | 1.18 | 6.72 | -35.7 | 35.7 | 10000000
2016-07-21 20:00:00 | 1.18 | 6.72 | -32.92 | 32.92 | 10000000
2016-07-21 21:00:00 | 1.18 | 6.72 | -31.01 | 31.01 | 10000000
2016-07-21 22:00:00 | 1.18 | 6.72 | -29.26 | 29.26 | 10000000
2016-07-21 23:00:00 | 1.18 | 6.72 | -27.24 | 27.24 | 10000000
2016-07-22 00:00:00 | 1.18 | 6.72 | -27.1 | 27.1 | 10000000
2016-07-22 01:00:00 | 1.18 | 6.72 | -26.56 | 26.56 | 10000000
2016-07-22 02:00:00 | 1.18 | 6.72 | -26.5 | 26.5 | 10000000
2016-07-22 03:00:00 | 1.18 | 6.72 | -28.06 | 28.06 | 10000000
2016-07-22 04:00:00 | 1.7326 | 8.8 | -32.36 | 32.36 | 10000000
2016-07-22 05:00:00 | 1.18 | 6.72 | -35.99 | 35.99 | 10000000
2016-07-22 06:00:00 | 1.18 | 6.72 | -36.81 | 36.81 | 10000000
2016-07-22 07:00:00 | 1.18 | 6.72 | -36 | 36 | 10000000
2016-07-22 08:00:00 | 1.18 | 6.72 | -35.16 | 35.16 | 10000000
2016-07-22 09:00:00 | 1.18 | 6.72 | -34.41 | 34.41 | 10000000
2016-07-22 10:00:00 | 1.18 | 6.72 | -32.15 | 32.15 | 10000000
2016-07-22 11:00:00 | 1.18 | 6.72 | -30.78 | 30.78 | 10000000
2016-07-22 12:00:00 | 1.18 | 6.72 | -30.68 | 30.68 | 10000000
2016-07-22 13:00:00 | 1.18 | 6.72 | -31.19 | 31.19 | 10000000
2016-07-22 14:00:00 | 1.18 | 6.72 | -31.62 | 31.62 | 10000000
2016-07-22 15:00:00 | 1.18 | 6.72 | -32.93 | 32.93 | 10000000
2016-07-22 16:00:00 | 1.18 | 6.72 | -34.91 | 34.91 | 10000000
2016-07-22 17:00:00 | 1.18 | 6.72 | -35.96 | 35.96 | 10000000
2016-07-22 18:00:00 | 1.18 | 6.72 | -33.26 | 33.26 | 10000000
2016-07-22 19:00:00 | 1.18 | 6.72 | -31.97 | 31.97 | 10000000
2016-07-22 20:00:00 | 1.18 | 6.72 | -31.96 | 31.96 | 10000000
2016-07-22 21:00:00 | 1.18 | 6.72 | -29 | 29 | 10000000
2016-07-22 22:00:00 | 1.18 | 6.72 | -31.8 | 31.8 | 10000000
2016-07-22 23:00:00 | 1.18 | 6.72 | -30.83 | 30.83 | 10000000
2016-07-23 00:00:00 | 1.18 | 6.72 | -29.1 | 29.1 | 10000000
2016-07-23 01:00:00 | 1.35 | 7.36 | -27.02 | 27.02 | 10000000
2016-07-23 02:00:00 | 1.5201 | 8 | -25.77 | 25.77 | 10000000
2016-07-23 03:00:00 | 1.7751 | 8.96 | -25.65 | 25.65 | 10000000
2016-07-23 04:00:00 | 1.4351 | 7.68 | -26.22 | 26.22 | 10000000
2016-07-23 05:00:00 | 1.18 | 6.72 | -30.32 | 30.32 | 10000000
2016-07-23 06:00:00 | 1.18 | 6.72 | -31.96 | 31.96 | 10000000
2016-07-23 07:00:00 | 1.18 | 6.72 | -32.53 | 32.53 | 10000000
2016-07-23 08:00:00 | 1.18 | 6.72 | -32.26 | 32.26 | 10000000
2016-07-23 09:00:00 | 1.18 | 6.72 | -31.97 | 31.97 | 10000000
2016-07-23 10:00:00 | 1.18 | 6.72 | -29.02 | 29.02 | 10000000
2016-07-23 11:00:00 | 1.18 | 6.72 | -25.25 | 25.25 | 10000000
2016-07-23 12:00:00 | 1.18 | 6.72 | -24.52 | 24.52 | 10000000
2016-07-23 13:00:00 | 1.18 | 6.72 | -24.97 | 24.97 | 10000000
2016-07-23 14:00:00 | 1.18 | 6.72 | -27.72 | 27.72 | 10000000
2016-07-23 15:00:00 | 1.18 | 6.72 | -30.57 | 30.57 | 10000000
2016-07-23 16:00:00 | 1.18 | 6.72 | -31.86 | 31.86 | 10000000
2016-07-23 17:00:00 | 1.18 | 6.72 | -33.62 | 33.62 | 10000000
2016-07-23 18:00:00 | 1.18 | 6.72 | -32.9 | 32.9 | 10000000
2016-07-23 19:00:00 | 1.18 | 6.72 | -32.38 | 32.38 | 10000000
2016-07-23 20:00:00 | 1.18 | 6.72 | -32.14 | 32.14 | 10000000
2016-07-23 21:00:00 | 1.18 | 6.72 | -29.07 | 29.07 | 10000000
2016-07-23 22:00:00 | 1.18 | 6.72 | -30.11 | 30.11 | 10000000
2016-07-23 23:00:00 | 1.18 | 6.72 | -28.11 | 28.11 | 10000000
2016-07-24 00:00:00 | 1.18 | 6.72 | -25.99 | 25.99 | 10000000
2016-07-24 01:00:00 | 1.18 | 6.72 | -24.93 | 24.93 | 10000000
2016-07-24 02:00:00 | 1.18 | 6.72 | -24.25 | 24.25 | 10000000
2016-07-24 03:00:00 | 1.18 | 6.72 | -23.98 | 23.98 | 10000000
2016-07-24 04:00:00 | 1.18 | 6.72 | -23.92 | 23.92 | 10000000
2016-07-24 05:00:00 | 1.18 | 6.72 | -24.79 | 24.79 | 10000000
2016-07-24 06:00:00 | 1.18 | 6.72 | -25.67 | 25.67 | 10000000
2016-07-24 07:00:00 | 1.18 | 6.72 | -25.95 | 25.95 | 10000000
2016-07-24 08:00:00 | 1.18 | 6.72 | -24.87 | 24.87 | 10000000
2016-07-24 09:00:00 | 1.18 | 6.72 | -25.13 | 25.13 | 10000000
2016-07-24 10:00:00 | 1.18 | 6.72 | -23.47 | 23.47 | 10000000
2016-07-24 11:00:00 | 1.18 | 6.72 | -23.82 | 23.82 | 10000000
2016-07-24 12:00:00 | 1.18 | 6.72 | -23.3 | 23.3 | 10000000
2016-07-24 13:00:00 | 1.18 | 6.72 | -23.48 | 23.48 | 10000000
2016-07-24 14:00:00 | 1.18 | 6.72 | -24.76 | 24.76 | 10000000
2016-07-24 15:00:00 | 1.18 | 6.72 | -26.42 | 26.42 | 10000000
2016-07-24 16:00:00 | 1.18 | 6.72 | -29.91 | 29.91 | 10000000
2016-07-24 17:00:00 | 1.18 | 6.72 | -31.94 | 31.94 | 10000000
2016-07-24 18:00:00 | 1.18 | 6.72 | -32.95 | 32.95 | 10000000
2016-07-24 19:00:00 | 1.18 | 6.72 | -33.22 | 33.22 | 10000000
2016-07-24 20:00:00 | 1.18 | 6.72 | -35.93 | 35.93 | 10000000
2016-07-24 21:00:00 | 1.18 | 6.72 | -33.3 | 33.3 | 10000000
2016-07-24 22:00:00 | 1.18 | 6.72 | -29.8 | 29.8 | 10000000
2016-07-24 23:00:00 | 1.18 | 6.72 | -27.32 | 27.32 | 10000000
2016-07-25 00:00:00 | 1.18 | 6.72 | -26.32 | 26.32 | 10000000
2016-07-25 01:00:00 | 1.18 | 6.72 | -25.93 | 25.93 | 10000000
2016-07-25 02:00:00 | 1.18 | 6.72 | -25.92 | 25.92 | 10000000
2016-07-25 03:00:00 | 1.18 | 6.72 | -27.8 | 27.8 | 10000000
2016-07-25 04:00:00 | 1.18 | 6.72 | -35 | 35 | 10000000
2016-07-25 05:00:00 | 1.18 | 6.72 | -38.08 | 38.08 | 10000000
2016-07-25 06:00:00 | 1.18 | 6.72 | -39.52 | 39.52 | 10000000
2016-07-25 07:00:00 | 1.18 | 6.72 | -37.94 | 37.94 | 10000000
2016-07-25 08:00:00 | 1.18 | 6.72 | -36.47 | 36.47 | 10000000
2016-07-25 09:00:00 | 1.18 | 6.72 | -36.05 | 36.05 | 10000000
2016-07-25 10:00:00 | 1.18 | 6.72 | -33.64 | 33.64 | 10000000
2016-07-25 11:00:00 | 1.18 | 6.72 | -32.95 | 32.95 | 10000000
2016-07-25 12:00:00 | 1.18 | 6.72 | -32.35 | 32.35 | 10000000
2016-07-25 13:00:00 | 1.18 | 6.72 | -32.6 | 32.6 | 10000000
2016-07-25 14:00:00 | 1.18 | 6.72 | -33.32 | 33.32 | 10000000
2016-07-25 15:00:00 | 1.18 | 6.72 | -35.18 | 35.18 | 10000000
2016-07-25 16:00:00 | 1.18 | 6.72 | -35.99 | 35.99 | 10000000
2016-07-25 17:00:00 | 1.18 | 6.72 | -36.59 | 36.59 | 10000000
2016-07-25 18:00:00 | 1.18 | 6.72 | -36.47 | 36.47 | 10000000
2016-07-25 19:00:00 | 1.18 | 6.72 | -36.08 | 36.08 | 10000000
2016-07-25 20:00:00 | 1.18 | 6.72 | -35.47 | 35.47 | 10000000
2016-07-25 21:00:00 | 1.18 | 6.72 | -30.4 | 30.4 | 10000000
2016-07-25 22:00:00 | 1.18 | 6.72 | -27.98 | 27.98 | 10000000
2016-07-25 23:00:00 | 1.18 | 6.72 | -27.5 | 27.5 | 10000000
2016-07-26 00:00:00 | 1.18 | 6.72 | -26.38 | 26.38 | 10000000
2016-07-26 01:00:00 | 1.18 | 6.72 | -25.88 | 25.88 | 10000000
2016-07-26 02:00:00 | 1.18 | 6.72 | -25.91 | 25.91 | 10000000
2016-07-26 03:00:00 | 1.18 | 6.72 | -26.53 | 26.53 | 10000000
2016-07-26 04:00:00 | 1.18 | 6.72 | -30.97 | 30.97 | 10000000
2016-07-26 05:00:00 | 1.18 | 6.72 | -35.9 | 35.9 | 10000000
2016-07-26 06:00:00 | 1.18 | 6.72 | -39.16 | 39.16 | 10000000
2016-07-26 07:00:00 | 1.18 | 6.72 | -37.45 | 37.45 | 10000000
2016-07-26 08:00:00 | 1.18 | 6.72 | -36.46 | 36.46 | 10000000
2016-07-26 09:00:00 | 1.18 | 6.72 | -37.01 | 37.01 | 10000000
2016-07-26 10:00:00 | 1.18 | 6.72 | -33.13 | 33.13 | 10000000
2016-07-26 11:00:00 | 1.18 | 6.72 | -32.91 | 32.91 | 10000000
2016-07-26 12:00:00 | 1.18 | 6.72 | -31.8 | 31.8 | 10000000
2016-07-26 13:00:00 | 1.18 | 6.72 | -32.92 | 32.92 | 10000000
2016-07-26 14:00:00 | 1.18 | 6.72 | -32.26 | 32.26 | 10000000
2016-07-26 15:00:00 | 1.18 | 6.72 | -34.07 | 34.07 | 10000000
2016-07-26 16:00:00 | 1.18 | 6.72 | -37.13 | 37.13 | 10000000
2016-07-26 17:00:00 | 1.18 | 6.72 | -39.3 | 39.3 | 10000000
2016-07-26 18:00:00 | 1.18 | 6.72 | -37.28 | 37.28 | 10000000
2016-07-26 19:00:00 | 1.18 | 6.72 | -36.54 | 36.54 | 10000000
2016-07-26 20:00:00 | 1.18 | 6.72 | -35.81 | 35.81 | 10000000
2016-07-26 21:00:00 | 1.18 | 6.72 | -30.2 | 30.2 | 10000000
2016-07-26 22:00:00 | 1.18 | 6.72 | -28.12 | 28.12 | 10000000
2016-07-26 23:00:00 | 1.18 | 6.72 | -27.61 | 27.61 | 10000000
2016-07-27 00:00:00 | 1.18 | 6.72 | -26.53 | 26.53 | 10000000
2016-07-27 01:00:00 | 2.0727 | 10.08 | -25.87 | 25.87 | 10000000
2016-07-27 02:00:00 | 1.9877 | 9.76 | -26 | 26 | 10000000
2016-07-27 03:00:00 | 1.5626 | 8.16 | -26.63 | 26.63 | 10000000
2016-07-27 04:00:00 | 1.3075 | 7.2 | -31.53 | 31.53 | 10000000
2016-07-27 05:00:00 | 1.18 | 6.72 | -36.43 | 36.43 | 10000000
2016-07-27 06:00:00 | 1.18 | 6.72 | -39.11 | 39.11 | 10000000
2016-07-27 07:00:00 | 1.18 | 6.72 | -40.67 | 40.67 | 10000000
2016-07-27 08:00:00 | 1.18 | 6.72 | -40.92 | 40.92 | 10000000
2016-07-27 09:00:00 | 1.18 | 6.72 | -41.25 | 41.25 | 10000000
2016-07-27 10:00:00 | 1.18 | 6.72 | -37.09 | 37.09 | 10000000
2016-07-27 11:00:00 | 1.18 | 6.72 | -36.53 | 36.53 | 10000000
2016-07-27 12:00:00 | 1.18 | 6.72 | -33.19 | 33.19 | 10000000
2016-07-27 13:00:00 | 1.18 | 6.72 | -32.6 | 32.6 | 10000000
2016-07-27 14:00:00 | 1.18 | 6.72 | -32.7 | 32.7 | 10000000
2016-07-27 15:00:00 | 1.18 | 6.72 | -33.15 | 33.15 | 10000000
2016-07-27 16:00:00 | 1.18 | 6.72 | -35.97 | 35.97 | 10000000
2016-07-27 17:00:00 | 1.18 | 6.72 | -36.61 | 36.61 | 10000000
2016-07-27 18:00:00 | 1.18 | 6.72 | -36.37 | 36.37 | 10000000
2016-07-27 19:00:00 | 1.18 | 6.72 | -35.56 | 35.56 | 10000000
2016-07-27 20:00:00 | 1.18 | 6.72 | -34.04 | 34.04 | 10000000
2016-07-27 21:00:00 | 1.18 | 6.72 | -29.94 | 29.94 | 10000000
2016-07-27 22:00:00 | 1.18 | 6.72 | -26.9 | 26.9 | 10000000
2016-07-27 23:00:00 | 1.18 | 6.72 | -26.39 | 26.39 | 10000000
2016-07-28 00:00:00 | 1.18 | 6.72 | -25.8 | 25.8 | 10000000
2016-07-28 01:00:00 | 1.18 | 6.72 | -25.29 | 25.29 | 10000000
2016-07-28 02:00:00 | 1.18 | 6.72 | -25.26 | 25.26 | 10000000
2016-07-28 03:00:00 | 1.18 | 6.72 | -26.39 | 26.39 | 10000000
2016-07-28 04:00:00 | 1.18 | 6.72 | -29.92 | 29.92 | 10000000
2016-07-28 05:00:00 | 1.18 | 6.72 | -34.91 | 34.91 | 10000000
2016-07-28 06:00:00 | 1.18 | 6.72 | -36.94 | 36.94 | 10000000
2016-07-28 07:00:00 | 1.18 | 6.72 | -35.79 | 35.79 | 10000000
2016-07-28 08:00:00 | 1.18 | 6.72 | -33.93 | 33.93 | 10000000
2016-07-28 09:00:00 | 1.18 | 6.72 | -33.75 | 33.75 | 10000000
2016-07-28 10:00:00 | 1.18 | 6.72 | -33.81 | 33.81 | 10000000
2016-07-28 11:00:00 | 1.18 | 6.72 | -31.79 | 31.79 | 10000000
2016-07-28 12:00:00 | 1.18 | 6.72 | -30.97 | 30.97 | 10000000
2016-07-28 13:00:00 | 1.18 | 6.72 | -31.43 | 31.43 | 10000000
2016-07-28 14:00:00 | 1.18 | 6.72 | -31.43 | 31.43 | 10000000
2016-07-28 15:00:00 | 1.18 | 6.72 | -32.98 | 32.98 | 10000000
2016-07-28 16:00:00 | 1.18 | 6.72 | -34.97 | 34.97 | 10000000
2016-07-28 17:00:00 | 1.18 | 6.72 | -36.72 | 36.72 | 10000000
2016-07-28 18:00:00 | 1.18 | 6.72 | -35.5 | 35.5 | 10000000
2016-07-28 19:00:00 | 1.18 | 6.72 | -34.04 | 34.04 | 10000000
2016-07-28 20:00:00 | 1.18 | 6.72 | -33.93 | 33.93 | 10000000
2016-07-28 21:00:00 | 1.18 | 6.72 | -29.92 | 29.92 | 10000000
2016-07-28 22:00:00 | 1.18 | 6.72 | -28.21 | 28.21 | 10000000
2016-07-28 23:00:00 | 1.18 | 6.72 | -27.04 | 27.04 | 10000000
2016-07-29 00:00:00 | 1.18 | 6.72 | -26.03 | 26.03 | 10000000
2016-07-29 01:00:00 | 1.18 | 6.72 | -24.58 | 24.58 | 10000000
2016-07-29 02:00:00 | 1.18 | 6.72 | -24.84 | 24.84 | 10000000
2016-07-29 03:00:00 | 1.18 | 6.72 | -25.95 | 25.95 | 10000000
2016-07-29 04:00:00 | 1.18 | 6.72 | -29.68 | 29.68 | 10000000
2016-07-29 05:00:00 | 1.18 | 6.72 | -33.99 | 33.99 | 10000000
2016-07-29 06:00:00 | 1.18 | 6.72 | -36.13 | 36.13 | 10000000
2016-07-29 07:00:00 | 1.18 | 6.72 | -36.09 | 36.09 | 10000000
2016-07-29 08:00:00 | 1.18 | 6.72 | -33.75 | 33.75 | 10000000
2016-07-29 09:00:00 | 1.18 | 6.72 | -33.21 | 33.21 | 10000000
2016-07-29 10:00:00 | 1.18 | 6.72 | -31.67 | 31.67 | 10000000
2016-07-29 11:00:00 | 1.18 | 6.72 | -29.5 | 29.5 | 10000000
2016-07-29 12:00:00 | 1.18 | 6.72 | -27.94 | 27.94 | 10000000
2016-07-29 13:00:00 | 1.18 | 6.72 | -27.37 | 27.37 | 10000000
2016-07-29 14:00:00 | 1.18 | 6.72 | -28.09 | 28.09 | 10000000
2016-07-29 15:00:00 | 1.18 | 6.72 | -29.11 | 29.11 | 10000000
2016-07-29 16:00:00 | 1.18 | 6.72 | -31.5 | 31.5 | 10000000
2016-07-29 17:00:00 | 1.18 | 6.72 | -34.13 | 34.13 | 10000000
2016-07-29 18:00:00 | 1.18 | 6.72 | -32.98 | 32.98 | 10000000
2016-07-29 19:00:00 | 1.18 | 6.72 | -30.86 | 30.86 | 10000000
2016-07-29 20:00:00 | 1.18 | 6.72 | -29.81 | 29.81 | 10000000
2016-07-29 21:00:00 | 1.18 | 6.72 | -28.87 | 28.87 | 10000000
2016-07-29 22:00:00 | 1.18 | 6.72 | -31.07 | 31.07 | 10000000
2016-07-29 23:00:00 | 1.18 | 6.72 | -26.51 | 26.51 | 10000000
2016-07-30 00:00:00 | 1.18 | 6.72 | -25.59 | 25.59 | 10000000
2016-07-30 01:00:00 | 1.18 | 6.72 | -24.56 | 24.56 | 10000000
2016-07-30 02:00:00 | 1.18 | 6.72 | -24.17 | 24.17 | 10000000
2016-07-30 03:00:00 | 1.18 | 6.72 | -24.39 | 24.39 | 10000000
2016-07-30 04:00:00 | 1.18 | 6.72 | -24.72 | 24.72 | 10000000
2016-07-30 05:00:00 | 1.18 | 6.72 | -25.46 | 25.46 | 10000000
2016-07-30 06:00:00 | 1.18 | 6.72 | -26.74 | 26.74 | 10000000
2016-07-30 07:00:00 | 1.18 | 6.72 | -28.97 | 28.97 | 10000000
2016-07-30 08:00:00 | 1.18 | 6.72 | -28.38 | 28.38 | 10000000
2016-07-30 09:00:00 | 1.18 | 6.72 | -27.93 | 27.93 | 10000000
2016-07-30 10:00:00 | 1.18 | 6.72 | -26.33 | 26.33 | 10000000
2016-07-30 11:00:00 | 1.18 | 6.72 | -24.79 | 24.79 | 10000000
2016-07-30 12:00:00 | 1.18 | 6.72 | -23.99 | 23.99 | 10000000
2016-07-30 13:00:00 | 1.18 | 6.72 | -24.04 | 24.04 | 10000000
2016-07-30 14:00:00 | 1.18 | 6.72 | -25.04 | 25.04 | 10000000
2016-07-30 15:00:00 | 1.18 | 6.72 | -26.1 | 26.1 | 10000000
2016-07-30 16:00:00 | 1.18 | 6.72 | -30.51 | 30.51 | 10000000
2016-07-30 17:00:00 | 1.18 | 6.72 | -31.92 | 31.92 | 10000000
2016-07-30 18:00:00 | 1.18 | 6.72 | -32.55 | 32.55 | 10000000
2016-07-30 19:00:00 | 1.18 | 6.72 | -32.09 | 32.09 | 10000000
2016-07-30 20:00:00 | 1.18 | 6.72 | -36.02 | 36.02 | 10000000
2016-07-30 21:00:00 | 1.18 | 6.72 | -32.96 | 32.96 | 10000000
2016-07-30 22:00:00 | 1.18 | 6.72 | -28.08 | 28.08 | 10000000
2016-07-30 23:00:00 | 1.18 | 6.72 | -25.36 | 25.36 | 10000000
2016-07-31 00:00:00 | 1.18 | 6.72 | -23.8 | 23.8 | 10000000
2016-07-31 01:00:00 | 1.18 | 6.72 | -22.56 | 22.56 | 10000000
2016-07-31 02:00:00 | 1.18 | 6.72 | -22.14 | 22.14 | 10000000
2016-07-31 03:00:00 | 1.265 | 7.04 | -21.65 | 21.65 | 10000000
2016-07-31 04:00:00 | 1.18 | 6.72 | -20.98 | 20.98 | 10000000
2016-07-31 05:00:00 | 1.18 | 6.72 | -21.99 | 21.99 | 10000000
2016-07-31 06:00:00 | 1.18 | 6.72 | -23.8 | 23.8 | 10000000
2016-07-31 07:00:00 | 1.18 | 6.72 | -25.12 | 25.12 | 10000000
2016-07-31 08:00:00 | 1.18 | 6.72 | -25.28 | 25.28 | 10000000
2016-07-31 09:00:00 | 1.18 | 6.72 | -26.77 | 26.77 | 10000000
2016-07-31 10:00:00 | 1.18 | 6.72 | -26.34 | 26.34 | 10000000
2016-07-31 11:00:00 | 1.18 | 6.72 | -25.56 | 25.56 | 10000000
2016-07-31 12:00:00 | 1.18 | 6.72 | -24.35 | 24.35 | 10000000
2016-07-31 13:00:00 | 1.18 | 6.72 | -23.32 | 23.32 | 10000000
2016-07-31 14:00:00 | 1.18 | 6.72 | -22.78 | 22.78 | 10000000
2016-07-31 15:00:00 | 1.18 | 6.72 | -25.25 | 25.25 | 10000000
2016-07-31 16:00:00 | 1.18 | 6.72 | -25.09 | 25.09 | 10000000
2016-07-31 17:00:00 | 1.18 | 6.72 | -28.23 | 28.23 | 10000000
2016-07-31 18:00:00 | 1.18 | 6.72 | -28.92 | 28.92 | 10000000
2016-07-31 19:00:00 | 1.18 | 6.72 | -30.19 | 30.19 | 10000000
2016-07-31 20:00:00 | 1.18 | 6.72 | -31.39 | 31.39 | 10000000
2016-07-31 21:00:00 | 1.18 | 6.72 | -27.78 | 27.78 | 10000000
2016-07-31 22:00:00 | 1.18 | 6.72 | -24.91 | 24.91 | 10000000
2016-07-31 23:00:00 | 1.18 | 6.72 | -23.79 | 23.79 | 10000000
2016-08-01 00:00:00 | 1.18 | 6.72 | -22.55 | 22.55 | 10000000
2016-08-01 01:00:00 | 1.3075 | 7.2 | -22.14 | 22.14 | 10000000
2016-08-01 02:00:00 | 1.3925 | 7.52 | -22.42 | 22.42 | 10000000
2016-08-01 03:00:00 | 1.9027 | 9.44 | -23.93 | 23.93 | 10000000
2016-08-01 04:00:00 | 2.0727 | 10.08 | -29.06 | 29.06 | 10000000
2016-08-01 05:00:00 | 1.4351 | 7.68 | -32.17 | 32.17 | 10000000
2016-08-01 06:00:00 | 1.18 | 6.72 | -35 | 35 | 10000000
2016-08-01 07:00:00 | 1.18 | 6.72 | -33.21 | 33.21 | 10000000
2016-08-01 08:00:00 | 1.18 | 6.72 | -30.13 | 30.13 | 10000000
2016-08-01 09:00:00 | 1.18 | 6.72 | -29.8 | 29.8 | 10000000
2016-08-01 10:00:00 | 1.18 | 6.72 | -27.92 | 27.92 | 10000000
2016-08-01 11:00:00 | 1.18 | 6.72 | -25.93 | 25.93 | 10000000
2016-08-01 12:00:00 | 1.18 | 6.72 | -27.03 | 27.03 | 10000000
2016-08-01 13:00:00 | 1.18 | 6.72 | -27.01 | 27.01 | 10000000
2016-08-01 14:00:00 | 1.18 | 6.72 | -28.48 | 28.48 | 10000000
2016-08-01 15:00:00 | 1.18 | 6.72 | -32.05 | 32.05 | 10000000
2016-08-01 16:00:00 | 1.18 | 6.72 | -35.97 | 35.97 | 10000000
2016-08-01 17:00:00 | 1.18 | 6.72 | -37.15 | 37.15 | 10000000
2016-08-01 18:00:00 | 1.18 | 6.72 | -38.33 | 38.33 | 10000000
2016-08-01 19:00:00 | 1.18 | 6.72 | -36.95 | 36.95 | 10000000
2016-08-01 20:00:00 | 1.18 | 6.72 | -35.99 | 35.99 | 10000000
2016-08-01 21:00:00 | 1.18 | 6.72 | -31.63 | 31.63 | 10000000
2016-08-01 22:00:00 | 1.5626 | 8.16 | -27.56 | 27.56 | 10000000
2016-08-01 23:00:00 | 1.8601 | 9.28 | -25.79 | 25.79 | 10000000
2016-08-02 00:00:00 | 2.0727 | 10.08 | -25.35 | 25.35 | 10000000
2016-08-02 01:00:00 | 2.2002 | 10.56 | -24.7 | 24.7 | 10000000
2016-08-02 02:00:00 | 2.5828 | 12 | -24.27 | 24.27 | 10000000
2016-08-02 03:00:00 | 2.5403 | 11.84 | -25.9 | 25.9 | 10000000
2016-08-02 04:00:00 | 2.4978 | 11.68 | -30.43 | 30.43 | 10000000
2016-08-02 05:00:00 | 2.0302 | 9.92 | -34.87 | 34.87 | 10000000
2016-08-02 06:00:00 | 1.2225 | 6.88 | -36.87 | 36.87 | 10000000
2016-08-02 07:00:00 | 1.18 | 6.72 | -36.92 | 36.92 | 10000000
2016-08-02 08:00:00 | 1.18 | 6.72 | -36.97 | 36.97 | 10000000
2016-08-02 09:00:00 | 1.18 | 6.72 | -38.09 | 38.09 | 10000000
2016-08-02 10:00:00 | 1.18 | 6.72 | -37.83 | 37.83 | 10000000
2016-08-02 11:00:00 | 1.18 | 6.72 | -36.85 | 36.85 | 10000000
2016-08-02 12:00:00 | 1.18 | 6.72 | -35.98 | 35.98 | 10000000
2016-08-02 13:00:00 | 1.18 | 6.72 | -35.73 | 35.73 | 10000000
2016-08-02 14:00:00 | 1.18 | 6.72 | -34.92 | 34.92 | 10000000
2016-08-02 15:00:00 | 1.18 | 6.72 | -35.94 | 35.94 | 10000000
2016-08-02 16:00:00 | 1.18 | 6.72 | -35.92 | 35.92 | 10000000
2016-08-02 17:00:00 | 1.18 | 6.72 | -34.95 | 34.95 | 10000000
2016-08-02 18:00:00 | 1.18 | 6.72 | -32.83 | 32.83 | 10000000
2016-08-02 19:00:00 | 1.18 | 6.72 | -32.4 | 32.4 | 10000000
2016-08-02 20:00:00 | 1.6476 | 8.48 | -31.19 | 31.19 | 10000000
2016-08-02 21:00:00 | 2.1152 | 10.24 | -28.98 | 28.98 | 10000000
2016-08-02 22:00:00 | 2.2852 | 10.88 | -26.03 | 26.03 | 10000000
2016-08-02 23:00:00 | 2.7953 | 12.8 | -24.53 | 24.53 | 10000000
2016-08-03 00:00:00 | 2.7103 | 12.48 | -23.74 | 23.74 | 10000000
2016-08-03 01:00:00 | 2.9229 | 13.28 | -22.69 | 22.69 | 10000000
2016-08-03 02:00:00 | 2.6678 | 12.32 | -22.48 | 22.48 | 10000000
2016-08-03 03:00:00 | 3.0079 | 13.6 | -23.66 | 23.66 | 10000000
2016-08-03 04:00:00 | 3.0079 | 13.6 | -27.06 | 27.06 | 10000000
2016-08-03 05:00:00 | 1.9452 | 9.6 | -31.82 | 31.82 | 10000000
2016-08-03 06:00:00 | 1.6051 | 8.32 | -33.95 | 33.95 | 10000000
2016-08-03 07:00:00 | 1.2225 | 6.88 | -34.97 | 34.97 | 10000000
2016-08-03 08:00:00 | 1.18 | 6.72 | -35.02 | 35.02 | 10000000
2016-08-03 09:00:00 | 1.18 | 6.72 | -34.95 | 34.95 | 10000000
2016-08-03 10:00:00 | 1.18 | 6.72 | -33.57 | 33.57 | 10000000
2016-08-03 11:00:00 | 1.18 | 6.72 | -30.04 | 30.04 | 10000000
2016-08-03 12:00:00 | 1.18 | 6.72 | -28.13 | 28.13 | 10000000
2016-08-03 13:00:00 | 1.18 | 6.72 | -28.38 | 28.38 | 10000000
2016-08-03 14:00:00 | 1.18 | 6.72 | -28.45 | 28.45 | 10000000
2016-08-03 15:00:00 | 1.18 | 6.72 | -29.95 | 29.95 | 10000000
2016-08-03 16:00:00 | 1.18 | 6.72 | -32.52 | 32.52 | 10000000
2016-08-03 17:00:00 | 1.18 | 6.72 | -33 | 33 | 10000000
2016-08-03 18:00:00 | 1.18 | 6.72 | -31.25 | 31.25 | 10000000
2016-08-03 19:00:00 | 1.18 | 6.72 | -30.33 | 30.33 | 10000000
2016-08-03 20:00:00 | 1.18 | 6.72 | -28.99 | 28.99 | 10000000
2016-08-03 21:00:00 | 1.18 | 6.72 | -26.91 | 26.91 | 10000000
2016-08-03 22:00:00 | 1.18 | 6.72 | -23.55 | 23.55 | 10000000
2016-08-03 23:00:00 | 1.18 | 6.72 | -22.43 | 22.43 | 10000000
2016-08-04 00:00:00 | 1.18 | 6.72 | -20.05 | 20.05 | 10000000
2016-08-04 01:00:00 | 1.18 | 6.72 | -19.42 | 19.42 | 10000000
2016-08-04 02:00:00 | 1.18 | 6.72 | -19.83 | 19.83 | 10000000
2016-08-04 03:00:00 | 1.18 | 6.72 | -22.42 | 22.42 | 10000000
2016-08-04 04:00:00 | 1.18 | 6.72 | -25.49 | 25.49 | 10000000
2016-08-04 05:00:00 | 1.18 | 6.72 | -30.01 | 30.01 | 10000000
2016-08-04 06:00:00 | 1.18 | 6.72 | -33.05 | 33.05 | 10000000
2016-08-04 07:00:00 | 1.18 | 6.72 | -32.03 | 32.03 | 10000000
2016-08-04 08:00:00 | 1.18 | 6.72 | -29.01 | 29.01 | 10000000
2016-08-04 09:00:00 | 1.18 | 6.72 | -27.98 | 27.98 | 10000000
2016-08-04 10:00:00 | 1.18 | 6.72 | -25.45 | 25.45 | 10000000
2016-08-04 11:00:00 | 1.18 | 6.72 | -23.58 | 23.58 | 10000000
2016-08-04 12:00:00 | 1.18 | 6.72 | -23.97 | 23.97 | 10000000
2016-08-04 13:00:00 | 1.18 | 6.72 | -27.02 | 27.02 | 10000000
2016-08-04 14:00:00 | 1.18 | 6.72 | -29.29 | 29.29 | 10000000
2016-08-04 15:00:00 | 1.18 | 6.72 | -32.98 | 32.98 | 10000000
2016-08-04 16:00:00 | 1.18 | 6.72 | -34.58 | 34.58 | 10000000
2016-08-04 17:00:00 | 1.18 | 6.72 | -34.9 | 34.9 | 10000000
2016-08-04 18:00:00 | 1.18 | 6.72 | -34.58 | 34.58 | 10000000
2016-08-04 19:00:00 | 1.18 | 6.72 | -34.46 | 34.46 | 10000000
2016-08-04 20:00:00 | 1.18 | 6.72 | -33.91 | 33.91 | 10000000
2016-08-04 21:00:00 | 1.18 | 6.72 | -29.37 | 29.37 | 10000000
2016-08-04 22:00:00 | 1.18 | 6.72 | -28.13 | 28.13 | 10000000
2016-08-04 23:00:00 | 1.18 | 6.72 | -26.83 | 26.83 | 10000000
2016-08-05 00:00:00 | 1.18 | 6.72 | -25.12 | 25.12 | 10000000
2016-08-05 01:00:00 | 1.18 | 6.72 | -23.95 | 23.95 | 10000000
2016-08-05 02:00:00 | 1.18 | 6.72 | -24.07 | 24.07 | 10000000
2016-08-05 03:00:00 | 1.18 | 6.72 | -26.24 | 26.24 | 10000000
2016-08-05 04:00:00 | 1.18 | 6.72 | -30.45 | 30.45 | 10000000
2016-08-05 05:00:00 | 1.18 | 6.72 | -34.01 | 34.01 | 10000000
2016-08-05 06:00:00 | 1.18 | 6.72 | -37.19 | 37.19 | 10000000
2016-08-05 07:00:00 | 1.18 | 6.72 | -38.69 | 38.69 | 10000000
2016-08-05 08:00:00 | 1.18 | 6.72 | -38.54 | 38.54 | 10000000
2016-08-05 09:00:00 | 1.18 | 6.72 | -38 | 38 | 10000000
2016-08-05 10:00:00 | 1.18 | 6.72 | -36 | 36 | 10000000
2016-08-05 11:00:00 | 1.18 | 6.72 | -33.96 | 33.96 | 10000000
2016-08-05 12:00:00 | 1.18 | 6.72 | -31.39 | 31.39 | 10000000
2016-08-05 13:00:00 | 1.18 | 6.72 | -28.23 | 28.23 | 10000000
2016-08-05 14:00:00 | 1.18 | 6.72 | -28.46 | 28.46 | 10000000
2016-08-05 15:00:00 | 1.18 | 6.72 | -31.29 | 31.29 | 10000000
2016-08-05 16:00:00 | 1.18 | 6.72 | -33.89 | 33.89 | 10000000
2016-08-05 17:00:00 | 1.18 | 6.72 | -34.4 | 34.4 | 10000000
2016-08-05 18:00:00 | 1.18 | 6.72 | -34.15 | 34.15 | 10000000
2016-08-05 19:00:00 | 1.18 | 6.72 | -33.02 | 33.02 | 10000000
2016-08-05 20:00:00 | 1.18 | 6.72 | -32.3 | 32.3 | 10000000
2016-08-05 21:00:00 | 1.18 | 6.72 | -28.84 | 28.84 | 10000000
2016-08-05 22:00:00 | 1.18 | 6.72 | -29.58 | 29.58 | 10000000
2016-08-05 23:00:00 | 1.18 | 6.72 | -26.68 | 26.68 | 10000000
2016-08-06 00:00:00 | 1.18 | 6.72 | -25.34 | 25.34 | 10000000
2016-08-06 01:00:00 | 1.18 | 6.72 | -23.77 | 23.77 | 10000000
2016-08-06 02:00:00 | 1.3075 | 7.2 | -22.4 | 22.4 | 10000000
2016-08-06 03:00:00 | 1.6476 | 8.48 | -22.01 | 22.01 | 10000000
2016-08-06 04:00:00 | 1.7326 | 8.8 | -22.97 | 22.97 | 10000000
2016-08-06 05:00:00 | 1.3925 | 7.52 | -25.02 | 25.02 | 10000000
2016-08-06 06:00:00 | 1.18 | 6.72 | -26.36 | 26.36 | 10000000
2016-08-06 07:00:00 | 1.18 | 6.72 | -26.47 | 26.47 | 10000000
2016-08-06 08:00:00 | 1.18 | 6.72 | -24.94 | 24.94 | 10000000
2016-08-06 09:00:00 | 1.18 | 6.72 | -23.71 | 23.71 | 10000000
2016-08-06 10:00:00 | 1.18 | 6.72 | -22.07 | 22.07 | 10000000
2016-08-06 11:00:00 | 1.18 | 6.72 | -19.81 | 19.81 | 10000000
2016-08-06 12:00:00 | 1.18 | 6.72 | -18.38 | 18.38 | 10000000
2016-08-06 13:00:00 | 1.18 | 6.72 | -17.83 | 17.83 | 10000000
2016-08-06 14:00:00 | 1.18 | 6.72 | -17.18 | 17.18 | 10000000
2016-08-06 15:00:00 | 1.18 | 6.72 | -22.03 | 22.03 | 10000000
2016-08-06 16:00:00 | 1.18 | 6.72 | -26.32 | 26.32 | 10000000
2016-08-06 17:00:00 | 1.18 | 6.72 | -28.96 | 28.96 | 10000000
2016-08-06 18:00:00 | 1.18 | 6.72 | -28.92 | 28.92 | 10000000
2016-08-06 19:00:00 | 1.18 | 6.72 | -30.32 | 30.32 | 10000000
2016-08-06 20:00:00 | 1.18 | 6.72 | -30.44 | 30.44 | 10000000
2016-08-06 21:00:00 | 1.18 | 6.72 | -28.12 | 28.12 | 10000000
2016-08-06 22:00:00 | 1.8176 | 9.12 | -24.6 | 24.6 | 10000000
2016-08-06 23:00:00 | 1.9027 | 9.44 | -20.05 | 20.05 | 10000000
2016-08-07 00:00:00 | 2.0302 | 9.92 | -17.99 | 17.99 | 10000000
2016-08-07 01:00:00 | 2.1152 | 10.24 | -12.86 | 12.86 | 10000000
2016-08-07 02:00:00 | 2.1577 | 10.4 | -12.38 | 12.38 | 10000000
2016-08-07 03:00:00 | 2.3277 | 11.04 | -12.35 | 12.35 | 10000000
2016-08-07 04:00:00 | 2.4553 | 11.52 | -12.51 | 12.51 | 10000000
2016-08-07 05:00:00 | 1.9452 | 9.6 | -11.93 | 11.93 | 10000000
2016-08-07 06:00:00 | 1.3075 | 7.2 | -12.25 | 12.25 | 10000000
2016-08-07 07:00:00 | 1.18 | 6.72 | -12.79 | 12.79 | 10000000
2016-08-07 08:00:00 | 1.18 | 6.72 | -9.95 | 9.95 | 10000000
2016-08-07 09:00:00 | 1.18 | 6.72 | -8.83 | 8.83 | 10000000
2016-08-07 10:00:00 | 1.18 | 6.72 | -5.93 | 5.93 | 10000000
2016-08-07 11:00:00 | 1.18 | 6.72 | -0.02 | 0.02 | 10000000
2016-08-07 12:00:00 | 1.18 | 6.72 | -0.04 | 0.04 | 10000000
2016-08-07 13:00:00 | 1.18 | 6.72 | -2.35 | 2.35 | 10000000
2016-08-07 14:00:00 | 1.18 | 6.72 | -5.67 | 5.67 | 10000000
2016-08-07 15:00:00 | 1.18 | 6.72 | -12.84 | 12.84 | 10000000
2016-08-07 16:00:00 | 1.18 | 6.72 | -24.7 | 24.7 | 10000000
2016-08-07 17:00:00 | 1.18 | 6.72 | -27.77 | 27.77 | 10000000
2016-08-07 18:00:00 | 1.18 | 6.72 | -30.48 | 30.48 | 10000000
2016-08-07 19:00:00 | 1.18 | 6.72 | -32.37 | 32.37 | 10000000
2016-08-07 20:00:00 | 1.18 | 6.72 | -32.65 | 32.65 | 10000000
2016-08-07 21:00:00 | 1.18 | 6.72 | -26.33 | 26.33 | 10000000
2016-08-07 22:00:00 | 1.18 | 6.72 | -20.62 | 20.62 | 10000000
2016-08-07 23:00:00 | 1.18 | 6.72 | -16.44 | 16.44 | 10000000
2016-08-08 00:00:00 | 1.18 | 6.72 | -12.91 | 12.91 | 10000000
2016-08-08 01:00:00 | 1.18 | 6.72 | -8.16 | 8.16 | 10000000
2016-08-08 02:00:00 | 1.18 | 6.72 | -8.12 | 8.12 | 10000000
2016-08-08 03:00:00 | 1.18 | 6.72 | -8.94 | 8.94 | 10000000
2016-08-08 04:00:00 | 1.18 | 6.72 | -17.85 | 17.85 | 10000000
2016-08-08 05:00:00 | 1.18 | 6.72 | -23.71 | 23.71 | 10000000
2016-08-08 06:00:00 | 1.18 | 6.72 | -26.29 | 26.29 | 10000000
2016-08-08 07:00:00 | 1.18 | 6.72 | -24.02 | 24.02 | 10000000
2016-08-08 08:00:00 | 1.18 | 6.72 | -20.26 | 20.26 | 10000000
2016-08-08 09:00:00 | 1.18 | 6.72 | -18.73 | 18.73 | 10000000
2016-08-08 10:00:00 | 1.18 | 6.72 | -14.28 | 14.28 | 10000000
2016-08-08 11:00:00 | 1.18 | 6.72 | -13.41 | 13.41 | 10000000
2016-08-08 12:00:00 | 1.18 | 6.72 | -12.89 | 12.89 | 10000000
2016-08-08 13:00:00 | 1.18 | 6.72 | -17.92 | 17.92 | 10000000
2016-08-08 14:00:00 | 1.18 | 6.72 | -20.82 | 20.82 | 10000000
2016-08-08 15:00:00 | 1.18 | 6.72 | -26.52 | 26.52 | 10000000
2016-08-08 16:00:00 | 1.18 | 6.72 | -31.29 | 31.29 | 10000000
2016-08-08 17:00:00 | 1.18 | 6.72 | -34.39 | 34.39 | 10000000
2016-08-08 18:00:00 | 1.18 | 6.72 | -33.23 | 33.23 | 10000000
2016-08-08 19:00:00 | 1.18 | 6.72 | -34 | 34 | 10000000
2016-08-08 20:00:00 | 1.18 | 6.72 | -33.93 | 33.93 | 10000000
2016-08-08 21:00:00 | 1.18 | 6.72 | -31.75 | 31.75 | 10000000
2016-08-08 22:00:00 | 1.18 | 6.72 | -23.88 | 23.88 | 10000000
2016-08-08 23:00:00 | 1.18 | 6.72 | -23.06 | 23.06 | 10000000
2016-08-09 00:00:00 | 1.2225 | 6.88 | -22.6 | 22.6 | 10000000
2016-08-09 01:00:00 | 1.6901 | 8.64 | -20.32 | 20.32 | 10000000
2016-08-09 02:00:00 | 1.9452 | 9.6 | -19.94 | 19.94 | 10000000
2016-08-09 03:00:00 | 2.2852 | 10.88 | -22.97 | 22.97 | 10000000
2016-08-09 04:00:00 | 2.0302 | 9.92 | -28.33 | 28.33 | 10000000
2016-08-09 05:00:00 | 1.9027 | 9.44 | -32.86 | 32.86 | 10000000
2016-08-09 06:00:00 | 1.6901 | 8.64 | -34.83 | 34.83 | 10000000
2016-08-09 07:00:00 | 1.18 | 6.72 | -35.03 | 35.03 | 10000000
2016-08-09 08:00:00 | 1.18 | 6.72 | -34.6 | 34.6 | 10000000
2016-08-09 09:00:00 | 1.18 | 6.72 | -34.26 | 34.26 | 10000000
2016-08-09 10:00:00 | 1.18 | 6.72 | -33.6 | 33.6 | 10000000
2016-08-09 11:00:00 | 1.18 | 6.72 | -32.78 | 32.78 | 10000000
2016-08-09 12:00:00 | 1.18 | 6.72 | -30.22 | 30.22 | 10000000
2016-08-09 13:00:00 | 1.18 | 6.72 | -27.84 | 27.84 | 10000000
2016-08-09 14:00:00 | 1.18 | 6.72 | -25.97 | 25.97 | 10000000
2016-08-09 15:00:00 | 1.18 | 6.72 | -28.12 | 28.12 | 10000000
2016-08-09 16:00:00 | 1.18 | 6.72 | -30.35 | 30.35 | 10000000
2016-08-09 17:00:00 | 1.18 | 6.72 | -32.02 | 32.02 | 10000000
2016-08-09 18:00:00 | 1.18 | 6.72 | -30.91 | 30.91 | 10000000
2016-08-09 19:00:00 | 1.18 | 6.72 | -30.47 | 30.47 | 10000000
2016-08-09 20:00:00 | 1.35 | 7.36 | -29.1 | 29.1 | 10000000
2016-08-09 21:00:00 | 1.7751 | 8.96 | -26.45 | 26.45 | 10000000
2016-08-09 22:00:00 | 2.4128 | 11.36 | -23.35 | 23.35 | 10000000
2016-08-09 23:00:00 | 2.5828 | 12 | -23.11 | 23.11 | 10000000
2016-08-10 00:00:00 | 2.8378 | 12.96 | -22 | 22 | 10000000
2016-08-10 01:00:00 | 3.1779 | 14.24 | -19.99 | 19.99 | 10000000
2016-08-10 02:00:00 | 3.4755 | 15.36 | -20.19 | 20.19 | 10000000
2016-08-10 03:00:00 | 3.6455 | 16 | -23.18 | 23.18 | 10000000
2016-08-10 04:00:00 | 3.9006 | 16.96 | -27.59 | 27.59 | 10000000
2016-08-10 05:00:00 | 3.2204 | 14.4 | -32.21 | 32.21 | 10000000
2016-08-10 06:00:00 | 2.5828 | 12 | -33.95 | 33.95 | 10000000
2016-08-10 07:00:00 | 2.0727 | 10.08 | -33.5 | 33.5 | 10000000
2016-08-10 08:00:00 | 1.9452 | 9.6 | -32.01 | 32.01 | 10000000
2016-08-10 09:00:00 | 1.35 | 7.36 | -31.87 | 31.87 | 10000000
2016-08-10 10:00:00 | 1.18 | 6.72 | -29.66 | 29.66 | 10000000
2016-08-10 11:00:00 | 1.18 | 6.72 | -26.91 | 26.91 | 10000000
2016-08-10 12:00:00 | 1.18 | 6.72 | -25.43 | 25.43 | 10000000
2016-08-10 13:00:00 | 1.18 | 6.72 | -24.51 | 24.51 | 10000000
2016-08-10 14:00:00 | 1.18 | 6.72 | -24.31 | 24.31 | 10000000
2016-08-10 15:00:00 | 1.18 | 6.72 | -27.33 | 27.33 | 10000000
2016-08-10 16:00:00 | 1.18 | 6.72 | -31.48 | 31.48 | 10000000
2016-08-10 17:00:00 | 1.18 | 6.72 | -33.68 | 33.68 | 10000000
2016-08-10 18:00:00 | 1.18 | 6.72 | -33.72 | 33.72 | 10000000
2016-08-10 19:00:00 | 2.2002 | 10.56 | -33.93 | 33.93 | 10000000
2016-08-10 20:00:00 | 2.7103 | 12.48 | -32.93 | 32.93 | 10000000
2016-08-10 21:00:00 | 2.9229 | 13.28 | -28.65 | 28.65 | 10000000
2016-08-10 22:00:00 | 3.1354 | 14.08 | -24.23 | 24.23 | 10000000
2016-08-10 23:00:00 | 3.433 | 15.2 | -23.01 | 23.01 | 10000000
2016-08-11 00:00:00 | 3.603 | 15.84 | -22.72 | 22.72 | 10000000
2016-08-11 01:00:00 | 3.773 | 16.48 | -20.49 | 20.49 | 10000000
2016-08-11 02:00:00 | 3.8155 | 16.64 | -21.48 | 21.48 | 10000000
2016-08-11 03:00:00 | 3.9431 | 17.12 | -22.77 | 22.77 | 10000000
2016-08-11 04:00:00 | 3.9856 | 17.28 | -27.97 | 27.97 | 10000000
2016-08-11 05:00:00 | 3.773 | 16.48 | -34.09 | 34.09 | 10000000
2016-08-11 06:00:00 | 3.0929 | 13.92 | -35.67 | 35.67 | 10000000
2016-08-11 07:00:00 | 2.3702 | 11.2 | -33.07 | 33.07 | 10000000
2016-08-11 08:00:00 | 1.5201 | 8 | -30.86 | 30.86 | 10000000
2016-08-11 09:00:00 | 1.2225 | 6.88 | -30.48 | 30.48 | 10000000
2016-08-11 10:00:00 | 1.18 | 6.72 | -28.57 | 28.57 | 10000000
2016-08-11 11:00:00 | 1.18 | 6.72 | -27.17 | 27.17 | 10000000
2016-08-11 12:00:00 | 1.7751 | 8.96 | -24.99 | 24.99 | 10000000
2016-08-11 13:00:00 | 1.18 | 6.72 | -25.62 | 25.62 | 10000000
2016-08-11 14:00:00 | 2.2002 | 10.56 | -25.69 | 25.69 | 10000000
2016-08-11 15:00:00 | 1.18 | 6.72 | -31.4 | 31.4 | 10000000
2016-08-11 16:00:00 | 1.18 | 6.72 | -34.37 | 34.37 | 10000000
2016-08-11 17:00:00 | 1.18 | 6.72 | -34.95 | 34.95 | 10000000
2016-08-11 18:00:00 | 1.3925 | 7.52 | -35.11 | 35.11 | 10000000
2016-08-11 19:00:00 | 1.8176 | 9.12 | -34.82 | 34.82 | 10000000
2016-08-11 20:00:00 | 1.9452 | 9.6 | -33.87 | 33.87 | 10000000
2016-08-11 21:00:00 | 2.0302 | 9.92 | -28.82 | 28.82 | 10000000
2016-08-11 22:00:00 | 1.9877 | 9.76 | -24.07 | 24.07 | 10000000
2016-08-11 23:00:00 | 2.0727 | 10.08 | -22.97 | 22.97 | 10000000
2016-08-12 00:00:00 | 1.9027 | 9.44 | -21.05 | 21.05 | 10000000
2016-08-12 01:00:00 | 2.0302 | 9.92 | -19.9 | 19.9 | 10000000
2016-08-12 02:00:00 | 2.1152 | 10.24 | -20.05 | 20.05 | 10000000
2016-08-12 03:00:00 | 2.2002 | 10.56 | -22.98 | 22.98 | 10000000
2016-08-12 04:00:00 | 2.0727 | 10.08 | -27.93 | 27.93 | 10000000
2016-08-12 05:00:00 | 2.0302 | 9.92 | -32.55 | 32.55 | 10000000
2016-08-12 06:00:00 | 1.9027 | 9.44 | -33.8 | 33.8 | 10000000
2016-08-12 07:00:00 | 1.8176 | 9.12 | -34.04 | 34.04 | 10000000
2016-08-12 08:00:00 | 1.6901 | 8.64 | -34.91 | 34.91 | 10000000
2016-08-12 09:00:00 | 1.18 | 6.72 | -35.25 | 35.25 | 10000000
2016-08-12 10:00:00 | 1.18 | 6.72 | -34.95 | 34.95 | 10000000
2016-08-12 11:00:00 | 1.18 | 6.72 | -32.1 | 32.1 | 10000000
2016-08-12 12:00:00 | 1.18 | 6.72 | -29.5 | 29.5 | 10000000
2016-08-12 13:00:00 | 1.18 | 6.72 | -27.12 | 27.12 | 10000000
2016-08-12 14:00:00 | 1.18 | 6.72 | -24.2 | 24.2 | 10000000
2016-08-12 15:00:00 | 1.18 | 6.72 | -26.9 | 26.9 | 10000000
2016-08-12 16:00:00 | 1.18 | 6.72 | -28.09 | 28.09 | 10000000
2016-08-12 17:00:00 | 1.18 | 6.72 | -29.06 | 29.06 | 10000000
2016-08-12 18:00:00 | 1.18 | 6.72 | -29.13 | 29.13 | 10000000
2016-08-12 19:00:00 | 1.18 | 6.72 | -28.99 | 28.99 | 10000000
2016-08-12 20:00:00 | 1.18 | 6.72 | -28.34 | 28.34 | 10000000
2016-08-12 21:00:00 | 1.18 | 6.72 | -24.7 | 24.7 | 10000000
2016-08-12 22:00:00 | 1.18 | 6.72 | -21.7 | 21.7 | 10000000
2016-08-12 23:00:00 | 1.18 | 6.72 | -19.97 | 19.97 | 10000000
2016-08-13 00:00:00 | 1.18 | 6.72 | -18.09 | 18.09 | 10000000
2016-08-13 01:00:00 | 1.18 | 6.72 | -16.89 | 16.89 | 10000000
2016-08-13 02:00:00 | 1.18 | 6.72 | -16.1 | 16.1 | 10000000
2016-08-13 03:00:00 | 1.18 | 6.72 | -14.46 | 14.46 | 10000000
2016-08-13 04:00:00 | 1.18 | 6.72 | -16.08 | 16.08 | 10000000
2016-08-13 05:00:00 | 1.18 | 6.72 | -18.05 | 18.05 | 10000000
2016-08-13 06:00:00 | 1.18 | 6.72 | -20.06 | 20.06 | 10000000
2016-08-13 07:00:00 | 1.18 | 6.72 | -20.06 | 20.06 | 10000000
2016-08-13 08:00:00 | 1.18 | 6.72 | -18.06 | 18.06 | 10000000
2016-08-13 09:00:00 | 1.18 | 6.72 | -15.85 | 15.85 | 10000000
2016-08-13 10:00:00 | 1.18 | 6.72 | -13.64 | 13.64 | 10000000
2016-08-13 11:00:00 | 1.18 | 6.72 | -9.07 | 9.07 | 10000000
2016-08-13 12:00:00 | 1.18 | 6.72 | -9.11 | 9.11 | 10000000
2016-08-13 13:00:00 | 1.18 | 6.72 | -10.54 | 10.54 | 10000000
2016-08-13 14:00:00 | 1.18 | 6.72 | -12.52 | 12.52 | 10000000
2016-08-13 15:00:00 | 1.18 | 6.72 | -18.77 | 18.77 | 10000000
2016-08-13 16:00:00 | 1.18 | 6.72 | -24.72 | 24.72 | 10000000
2016-08-13 17:00:00 | 1.18 | 6.72 | -26.88 | 26.88 | 10000000
2016-08-13 18:00:00 | 1.18 | 6.72 | -27.7 | 27.7 | 10000000
2016-08-13 19:00:00 | 1.18 | 6.72 | -29.08 | 29.08 | 10000000
2016-08-13 20:00:00 | 1.18 | 6.72 | -28.31 | 28.31 | 10000000
2016-08-13 21:00:00 | 1.18 | 6.72 | -25.73 | 25.73 | 10000000
2016-08-13 22:00:00 | 1.18 | 6.72 | -23.44 | 23.44 | 10000000
2016-08-13 23:00:00 | 1.18 | 6.72 | -21.18 | 21.18 | 10000000
2016-08-14 00:00:00 | 1.18 | 6.72 | -19.61 | 19.61 | 10000000
2016-08-14 01:00:00 | 1.18 | 6.72 | -19.03 | 19.03 | 10000000
2016-08-14 02:00:00 | 1.18 | 6.72 | -18.05 | 18.05 | 10000000
2016-08-14 03:00:00 | 1.18 | 6.72 | -18.08 | 18.08 | 10000000
2016-08-14 04:00:00 | 1.18 | 6.72 | -18.06 | 18.06 | 10000000
2016-08-14 05:00:00 | 1.18 | 6.72 | -19.14 | 19.14 | 10000000
2016-08-14 06:00:00 | 1.18 | 6.72 | -19.9 | 19.9 | 10000000
2016-08-14 07:00:00 | 1.18 | 6.72 | -18.99 | 18.99 | 10000000
2016-08-14 08:00:00 | 1.18 | 6.72 | -19.74 | 19.74 | 10000000
2016-08-14 09:00:00 | 1.18 | 6.72 | -20.46 | 20.46 | 10000000
2016-08-14 10:00:00 | 1.18 | 6.72 | -19.1 | 19.1 | 10000000
2016-08-14 11:00:00 | 1.18 | 6.72 | -17.41 | 17.41 | 10000000
2016-08-14 12:00:00 | 1.18 | 6.72 | -15.99 | 15.99 | 10000000
2016-08-14 13:00:00 | 1.18 | 6.72 | -16.57 | 16.57 | 10000000
2016-08-14 14:00:00 | 1.18 | 6.72 | -16.89 | 16.89 | 10000000
2016-08-14 15:00:00 | 1.18 | 6.72 | -20.13 | 20.13 | 10000000
2016-08-14 16:00:00 | 1.18 | 6.72 | -26.75 | 26.75 | 10000000
2016-08-14 17:00:00 | 1.18 | 6.72 | -29.57 | 29.57 | 10000000
2016-08-14 18:00:00 | 1.18 | 6.72 | -31.56 | 31.56 | 10000000
2016-08-14 19:00:00 | 1.18 | 6.72 | -32.3 | 32.3 | 10000000
2016-08-14 20:00:00 | 1.18 | 6.72 | -31.56 | 31.56 | 10000000
2016-08-14 21:00:00 | 1.4776 | 7.84 | -28.5 | 28.5 | 10000000
2016-08-14 22:00:00 | 1.6476 | 8.48 | -25.15 | 25.15 | 10000000
2016-08-14 23:00:00 | 1.6476 | 8.48 | -22.94 | 22.94 | 10000000
2016-08-15 00:00:00 | 1.6901 | 8.64 | -21.61 | 21.61 | 10000000
2016-08-15 01:00:00 | 2.3702 | 11.2 | -21.01 | 21.01 | 10000000
2016-08-15 02:00:00 | 2.4553 | 11.52 | -21.5 | 21.5 | 10000000
2016-08-15 03:00:00 | 3.0079 | 13.6 | -23.29 | 23.29 | 10000000
2016-08-15 04:00:00 | 2.6253 | 12.16 | -27.21 | 27.21 | 10000000
2016-08-15 05:00:00 | 2.4978 | 11.68 | -30.82 | 30.82 | 10000000
2016-08-15 06:00:00 | 1.7751 | 8.96 | -32 | 32 | 10000000
2016-08-15 07:00:00 | 1.18 | 6.72 | -30.59 | 30.59 | 10000000
2016-08-15 08:00:00 | 1.18 | 6.72 | -28.65 | 28.65 | 10000000
2016-08-15 09:00:00 | 1.18 | 6.72 | -28.32 | 28.32 | 10000000
2016-08-15 10:00:00 | 1.18 | 6.72 | -27.02 | 27.02 | 10000000
2016-08-15 11:00:00 | 1.18 | 6.72 | -25 | 25 | 10000000
2016-08-15 12:00:00 | 1.18 | 6.72 | -23.9 | 23.9 | 10000000
2016-08-15 13:00:00 | 1.18 | 6.72 | -24.1 | 24.1 | 10000000
2016-08-15 14:00:00 | 1.18 | 6.72 | -25.54 | 25.54 | 10000000
2016-08-15 15:00:00 | 1.18 | 6.72 | -30.62 | 30.62 | 10000000
2016-08-15 16:00:00 | 1.18 | 6.72 | -33.98 | 33.98 | 10000000
2016-08-15 17:00:00 | 1.18 | 6.72 | -35.88 | 35.88 | 10000000
2016-08-15 18:00:00 | 1.18 | 6.72 | -34.32 | 34.32 | 10000000
2016-08-15 19:00:00 | 1.2225 | 6.88 | -34.47 | 34.47 | 10000000
2016-08-15 20:00:00 | 1.9877 | 9.76 | -33.22 | 33.22 | 10000000
2016-08-15 21:00:00 | 2.5403 | 11.84 | -30.42 | 30.42 | 10000000
2016-08-15 22:00:00 | 2.9229 | 13.28 | -26.26 | 26.26 | 10000000
2016-08-15 23:00:00 | 3.1354 | 14.08 | -23.99 | 23.99 | 10000000
2016-08-16 00:00:00 | 2.9229 | 13.28 | -22.94 | 22.94 | 10000000
2016-08-16 01:00:00 | 2.5403 | 11.84 | -22.03 | 22.03 | 10000000
2016-08-16 02:00:00 | 2.7528 | 12.64 | -22.1 | 22.1 | 10000000
2016-08-16 03:00:00 | 2.9229 | 13.28 | -24.1 | 24.1 | 10000000
2016-08-16 04:00:00 | 3.0504 | 13.76 | -28.71 | 28.71 | 10000000
2016-08-16 05:00:00 | 3.0079 | 13.6 | -33.63 | 33.63 | 10000000
2016-08-16 06:00:00 | 2.1152 | 10.24 | -34.14 | 34.14 | 10000000
2016-08-16 07:00:00 | 1.18 | 6.72 | -33.9 | 33.9 | 10000000
2016-08-16 08:00:00 | 1.18 | 6.72 | -31.73 | 31.73 | 10000000
2016-08-16 09:00:00 | 1.18 | 6.72 | -30.13 | 30.13 | 10000000
2016-08-16 10:00:00 | 1.18 | 6.72 | -29.09 | 29.09 | 10000000
2016-08-16 11:00:00 | 1.18 | 6.72 | -28.93 | 28.93 | 10000000
2016-08-16 12:00:00 | 1.18 | 6.72 | -28.94 | 28.94 | 10000000
2016-08-16 13:00:00 | 1.18 | 6.72 | -29.29 | 29.29 | 10000000
2016-08-16 14:00:00 | 1.18 | 6.72 | -30.58 | 30.58 | 10000000
2016-08-16 15:00:00 | 1.5201 | 8 | -33.12 | 33.12 | 10000000
2016-08-16 16:00:00 | 1.8601 | 9.28 | -34.33 | 34.33 | 10000000
2016-08-16 17:00:00 | 1.6901 | 8.64 | -35.79 | 35.79 | 10000000
2016-08-16 18:00:00 | 1.7326 | 8.8 | -34.81 | 34.81 | 10000000
2016-08-16 19:00:00 | 2.2852 | 10.88 | -34.36 | 34.36 | 10000000
2016-08-16 20:00:00 | 2.8378 | 12.96 | -31.25 | 31.25 | 10000000
2016-08-16 21:00:00 | 3.0079 | 13.6 | -27.74 | 27.74 | 10000000
2016-08-16 22:00:00 | 3.1779 | 14.24 | -25.03 | 25.03 | 10000000
2016-08-16 23:00:00 | 3.0504 | 13.76 | -24.01 | 24.01 | 10000000
2016-08-17 00:00:00 | 3.6455 | 16 | -23.51 | 23.51 | 10000000
2016-08-17 01:00:00 | 3.9006 | 16.96 | -21.9 | 21.9 | 10000000
2016-08-17 02:00:00 | 3.8155 | 16.64 | -22.56 | 22.56 | 10000000
2016-08-17 03:00:00 | 4.0706 | 17.6 | -25.05 | 25.05 | 10000000
2016-08-17 04:00:00 | 4.5382 | 19.36 | -29.74 | 29.74 | 10000000
2016-08-17 05:00:00 | 3.9856 | 17.28 | -34.75 | 34.75 | 10000000
2016-08-17 06:00:00 | 3.1779 | 14.24 | -36.1 | 36.1 | 10000000
2016-08-17 07:00:00 | 1.9877 | 9.76 | -33 | 33 | 10000000
2016-08-17 08:00:00 | 1.18 | 6.72 | -28.54 | 28.54 | 10000000
2016-08-17 09:00:00 | 1.18 | 6.72 | -28.03 | 28.03 | 10000000
2016-08-17 10:00:00 | 1.18 | 6.72 | -27.79 | 27.79 | 10000000
2016-08-17 11:00:00 | 1.18 | 6.72 | -27.72 | 27.72 | 10000000
2016-08-17 12:00:00 | 1.18 | 6.72 | -27.05 | 27.05 | 10000000
2016-08-17 13:00:00 | 1.18 | 6.72 | -28.41 | 28.41 | 10000000
2016-08-17 14:00:00 | 1.18 | 6.72 | -30.47 | 30.47 | 10000000
2016-08-17 15:00:00 | 1.18 | 6.72 | -35.08 | 35.08 | 10000000
2016-08-17 16:00:00 | 1.18 | 6.72 | -35.67 | 35.67 | 10000000
2016-08-17 17:00:00 | 1.18 | 6.72 | -37.07 | 37.07 | 10000000
2016-08-17 18:00:00 | 1.18 | 6.72 | -36.45 | 36.45 | 10000000
2016-08-17 19:00:00 | 1.18 | 6.72 | -35.48 | 35.48 | 10000000
2016-08-17 20:00:00 | 1.18 | 6.72 | -32.42 | 32.42 | 10000000
2016-08-17 21:00:00 | 1.3925 | 7.52 | -28.82 | 28.82 | 10000000
2016-08-17 22:00:00 | 1.35 | 7.36 | -25.16 | 25.16 | 10000000
2016-08-17 23:00:00 | 1.7751 | 8.96 | -24.12 | 24.12 | 10000000
2016-08-18 00:00:00 | 1.6476 | 8.48 | -23.34 | 23.34 | 10000000
2016-08-18 01:00:00 | 1.6051 | 8.32 | -21.83 | 21.83 | 10000000
2016-08-18 02:00:00 | 1.7751 | 8.96 | -22.49 | 22.49 | 10000000
2016-08-18 03:00:00 | 1.6476 | 8.48 | -25.05 | 25.05 | 10000000
2016-08-18 04:00:00 | 1.5626 | 8.16 | -30.26 | 30.26 | 10000000
2016-08-18 05:00:00 | 1.8176 | 9.12 | -33.79 | 33.79 | 10000000
2016-08-18 06:00:00 | 1.7751 | 8.96 | -35.67 | 35.67 | 10000000
2016-08-18 07:00:00 | 1.6051 | 8.32 | -35.33 | 35.33 | 10000000
2016-08-18 08:00:00 | 1.35 | 7.36 | -33.38 | 33.38 | 10000000
2016-08-18 09:00:00 | 1.18 | 6.72 | -30.84 | 30.84 | 10000000
2016-08-18 10:00:00 | 1.18 | 6.72 | -29.15 | 29.15 | 10000000
2016-08-18 11:00:00 | 1.18 | 6.72 | -29.44 | 29.44 | 10000000
2016-08-18 12:00:00 | 1.18 | 6.72 | -29.08 | 29.08 | 10000000
2016-08-18 13:00:00 | 1.18 | 6.72 | -29.51 | 29.51 | 10000000
2016-08-18 14:00:00 | 1.18 | 6.72 | -32.78 | 32.78 | 10000000
2016-08-18 15:00:00 | 1.18 | 6.72 | -35.01 | 35.01 | 10000000
2016-08-18 16:00:00 | 1.18 | 6.72 | -36.05 | 36.05 | 10000000
2016-08-18 17:00:00 | 1.18 | 6.72 | -37.34 | 37.34 | 10000000
2016-08-18 18:00:00 | 1.18 | 6.72 | -36.85 | 36.85 | 10000000
2016-08-18 19:00:00 | 1.18 | 6.72 | -36.01 | 36.01 | 10000000
2016-08-18 20:00:00 | 1.4776 | 7.84 | -32.74 | 32.74 | 10000000
2016-08-18 21:00:00 | 2.3277 | 11.04 | -28.92 | 28.92 | 10000000
2016-08-18 22:00:00 | 2.2852 | 10.88 | -27.71 | 27.71 | 10000000
2016-08-18 23:00:00 | 2.6253 | 12.16 | -26.62 | 26.62 | 10000000
2016-08-19 00:00:00 | 2.5403 | 11.84 | -25 | 25 | 10000000
2016-08-19 01:00:00 | 2.3702 | 11.2 | -23.91 | 23.91 | 10000000
2016-08-19 02:00:00 | 2.4128 | 11.36 | -24.96 | 24.96 | 10000000
2016-08-19 03:00:00 | 2.6253 | 12.16 | -26.08 | 26.08 | 10000000
2016-08-19 04:00:00 | 2.8804 | 13.12 | -32.25 | 32.25 | 10000000
2016-08-19 05:00:00 | 2.7528 | 12.64 | -36.25 | 36.25 | 10000000
2016-08-19 06:00:00 | 2.3702 | 11.2 | -37.27 | 37.27 | 10000000
2016-08-19 07:00:00 | 1.18 | 6.72 | -36.45 | 36.45 | 10000000
2016-08-19 08:00:00 | 1.18 | 6.72 | -34.48 | 34.48 | 10000000
2016-08-19 09:00:00 | 1.18 | 6.72 | -31.56 | 31.56 | 10000000
2016-08-19 10:00:00 | 1.18 | 6.72 | -26.95 | 26.95 | 10000000
2016-08-19 11:00:00 | 1.18 | 6.72 | -26.01 | 26.01 | 10000000
2016-08-19 12:00:00 | 1.18 | 6.72 | -25.78 | 25.78 | 10000000
2016-08-19 13:00:00 | 1.18 | 6.72 | -27.48 | 27.48 | 10000000
2016-08-19 14:00:00 | 1.18 | 6.72 | -31.76 | 31.76 | 10000000
2016-08-19 15:00:00 | 1.18 | 6.72 | -34.09 | 34.09 | 10000000
2016-08-19 16:00:00 | 1.18 | 6.72 | -36.09 | 36.09 | 10000000
2016-08-19 17:00:00 | 1.18 | 6.72 | -36.46 | 36.46 | 10000000
2016-08-19 18:00:00 | 1.18 | 6.72 | -34.99 | 34.99 | 10000000
2016-08-19 19:00:00 | 1.18 | 6.72 | -34.32 | 34.32 | 10000000
2016-08-19 20:00:00 | 1.18 | 6.72 | -32.22 | 32.22 | 10000000
2016-08-19 21:00:00 | 1.18 | 6.72 | -28.87 | 28.87 | 10000000
2016-08-19 22:00:00 | 1.18 | 6.72 | -26.54 | 26.54 | 10000000
2016-08-19 23:00:00 | 1.18 | 6.72 | -25.04 | 25.04 | 10000000
2016-08-20 00:00:00 | 1.18 | 6.72 | -23.31 | 23.31 | 10000000
2016-08-20 01:00:00 | 1.18 | 6.72 | -22.81 | 22.81 | 10000000
2016-08-20 02:00:00 | 1.18 | 6.72 | -22.32 | 22.32 | 10000000
2016-08-20 03:00:00 | 1.18 | 6.72 | -22.02 | 22.02 | 10000000
2016-08-20 04:00:00 | 1.18 | 6.72 | -22.44 | 22.44 | 10000000
2016-08-20 05:00:00 | 1.18 | 6.72 | -23.08 | 23.08 | 10000000
2016-08-20 06:00:00 | 1.18 | 6.72 | -26.94 | 26.94 | 10000000
2016-08-20 07:00:00 | 1.18 | 6.72 | -29.03 | 29.03 | 10000000
2016-08-20 08:00:00 | 1.18 | 6.72 | -25.79 | 25.79 | 10000000
2016-08-20 09:00:00 | 1.18 | 6.72 | -24.22 | 24.22 | 10000000
2016-08-20 10:00:00 | 1.18 | 6.72 | -23.12 | 23.12 | 10000000
2016-08-20 11:00:00 | 1.18 | 6.72 | -22.09 | 22.09 | 10000000
2016-08-20 12:00:00 | 1.18 | 6.72 | -21.71 | 21.71 | 10000000
2016-08-20 13:00:00 | 1.18 | 6.72 | -22 | 22 | 10000000
2016-08-20 14:00:00 | 1.18 | 6.72 | -20.95 | 20.95 | 10000000
2016-08-20 15:00:00 | 1.18 | 6.72 | -22.73 | 22.73 | 10000000
2016-08-20 16:00:00 | 1.18 | 6.72 | -26.99 | 26.99 | 10000000
2016-08-20 17:00:00 | 1.18 | 6.72 | -29.34 | 29.34 | 10000000
2016-08-20 18:00:00 | 1.18 | 6.72 | -30 | 30 | 10000000
2016-08-20 19:00:00 | 1.18 | 6.72 | -30.38 | 30.38 | 10000000
2016-08-20 20:00:00 | 1.18 | 6.72 | -29.11 | 29.11 | 10000000
2016-08-20 21:00:00 | 1.18 | 6.72 | -25.03 | 25.03 | 10000000
2016-08-20 22:00:00 | 1.18 | 6.72 | -18.51 | 18.51 | 10000000
2016-08-20 23:00:00 | 1.18 | 6.72 | -15.01 | 15.01 | 10000000
2016-08-21 00:00:00 | 1.18 | 6.72 | -12.13 | 12.13 | 10000000
2016-08-21 01:00:00 | 1.18 | 6.72 | -9.72 | 9.72 | 10000000
2016-08-21 02:00:00 | 1.18 | 6.72 | -9.83 | 9.83 | 10000000
2016-08-21 03:00:00 | 1.18 | 6.72 | -9.74 | 9.74 | 10000000
2016-08-21 04:00:00 | 1.18 | 6.72 | -9.62 | 9.62 | 10000000
2016-08-21 05:00:00 | 1.18 | 6.72 | -9.13 | 9.13 | 10000000
2016-08-21 06:00:00 | 1.18 | 6.72 | -11.34 | 11.34 | 10000000
2016-08-21 07:00:00 | 1.18 | 6.72 | -11.55 | 11.55 | 10000000
2016-08-21 08:00:00 | 1.18 | 6.72 | -11.59 | 11.59 | 10000000
2016-08-21 09:00:00 | 1.18 | 6.72 | -11.6 | 11.6 | 10000000
2016-08-21 10:00:00 | 1.18 | 6.72 | -11.45 | 11.45 | 10000000
2016-08-21 11:00:00 | 1.18 | 6.72 | -9.09 | 9.09 | 10000000
2016-08-21 12:00:00 | 1.18 | 6.72 | -7.19 | 7.19 | 10000000
2016-08-21 13:00:00 | 1.18 | 6.72 | -7.88 | 7.88 | 10000000
2016-08-21 14:00:00 | 1.18 | 6.72 | -8.94 | 8.94 | 10000000
2016-08-21 15:00:00 | 1.18 | 6.72 | -10.86 | 10.86 | 10000000
2016-08-21 16:00:00 | 1.18 | 6.72 | -22.04 | 22.04 | 10000000
2016-08-21 17:00:00 | 1.18 | 6.72 | -28.13 | 28.13 | 10000000
2016-08-21 18:00:00 | 1.18 | 6.72 | -30.74 | 30.74 | 10000000
2016-08-21 19:00:00 | 1.18 | 6.72 | -31.9 | 31.9 | 10000000
2016-08-21 20:00:00 | 1.18 | 6.72 | -30.59 | 30.59 | 10000000
2016-08-21 21:00:00 | 1.18 | 6.72 | -23.54 | 23.54 | 10000000
2016-08-21 22:00:00 | 1.265 | 7.04 | -20.68 | 20.68 | 10000000
2016-08-21 23:00:00 | 1.35 | 7.36 | -19.04 | 19.04 | 10000000
2016-08-22 00:00:00 | 1.9877 | 9.76 | -18.78 | 18.78 | 10000000
2016-08-22 01:00:00 | 1.9877 | 9.76 | -17.5 | 17.5 | 10000000
2016-08-22 02:00:00 | 2.1152 | 10.24 | -18.07 | 18.07 | 10000000
2016-08-22 03:00:00 | 2.2002 | 10.56 | -20.81 | 20.81 | 10000000
2016-08-22 04:00:00 | 2.1577 | 10.4 | -26.82 | 26.82 | 10000000
2016-08-22 05:00:00 | 2.1577 | 10.4 | -31.42 | 31.42 | 10000000
2016-08-22 06:00:00 | 1.35 | 7.36 | -34.41 | 34.41 | 10000000
2016-08-22 07:00:00 | 1.18 | 6.72 | -35 | 35 | 10000000
2016-08-22 08:00:00 | 1.18 | 6.72 | -31.66 | 31.66 | 10000000
2016-08-22 09:00:00 | 1.18 | 6.72 | -29.06 | 29.06 | 10000000
2016-08-22 10:00:00 | 1.18 | 6.72 | -27.25 | 27.25 | 10000000
2016-08-22 11:00:00 | 1.18 | 6.72 | -27.19 | 27.19 | 10000000
2016-08-22 12:00:00 | 1.18 | 6.72 | -27.3 | 27.3 | 10000000
2016-08-22 13:00:00 | 1.18 | 6.72 | -27.81 | 27.81 | 10000000
2016-08-22 14:00:00 | 1.18 | 6.72 | -28.49 | 28.49 | 10000000
2016-08-22 15:00:00 | 1.18 | 6.72 | -32.9 | 32.9 | 10000000
2016-08-22 16:00:00 | 1.18 | 6.72 | -36.59 | 36.59 | 10000000
2016-08-22 17:00:00 | 1.18 | 6.72 | -37.71 | 37.71 | 10000000
2016-08-22 18:00:00 | 1.18 | 6.72 | -37.64 | 37.64 | 10000000
2016-08-22 19:00:00 | 1.18 | 6.72 | -35.02 | 35.02 | 10000000
2016-08-22 20:00:00 | 1.18 | 6.72 | -30.99 | 30.99 | 10000000
2016-08-22 21:00:00 | 1.18 | 6.72 | -27.92 | 27.92 | 10000000
2016-08-22 22:00:00 | 1.18 | 6.72 | -23.68 | 23.68 | 10000000
2016-08-22 23:00:00 | 1.18 | 6.72 | -22.35 | 22.35 | 10000000
2016-08-23 00:00:00 | 1.18 | 6.72 | -21.62 | 21.62 | 10000000
2016-08-23 01:00:00 | 1.18 | 6.72 | -20.29 | 20.29 | 10000000
2016-08-23 02:00:00 | 1.18 | 6.72 | -22.01 | 22.01 | 10000000
2016-08-23 03:00:00 | 1.18 | 6.72 | -23.52 | 23.52 | 10000000
2016-08-23 04:00:00 | 1.18 | 6.72 | -30.56 | 30.56 | 10000000
2016-08-23 05:00:00 | 1.18 | 6.72 | -35.24 | 35.24 | 10000000
2016-08-23 06:00:00 | 1.18 | 6.72 | -37.31 | 37.31 | 10000000
2016-08-23 07:00:00 | 1.18 | 6.72 | -37.95 | 37.95 | 10000000
2016-08-23 08:00:00 | 1.18 | 6.72 | -34.94 | 34.94 | 10000000
2016-08-23 09:00:00 | 1.18 | 6.72 | -32.36 | 32.36 | 10000000
2016-08-23 10:00:00 | 1.18 | 6.72 | -28.78 | 28.78 | 10000000
2016-08-23 11:00:00 | 1.18 | 6.72 | -28.07 | 28.07 | 10000000
2016-08-23 12:00:00 | 1.18 | 6.72 | -27.95 | 27.95 | 10000000
2016-08-23 13:00:00 | 1.18 | 6.72 | -30.2 | 30.2 | 10000000
2016-08-23 14:00:00 | 1.18 | 6.72 | -34.63 | 34.63 | 10000000
2016-08-23 15:00:00 | 1.18 | 6.72 | -37.96 | 37.96 | 10000000
2016-08-23 16:00:00 | 1.18 | 6.72 | -40.2 | 40.2 | 10000000
2016-08-23 17:00:00 | 1.18 | 6.72 | -41.6 | 41.6 | 10000000
2016-08-23 18:00:00 | 1.18 | 6.72 | -42 | 42 | 10000000
2016-08-23 19:00:00 | 1.18 | 6.72 | -38.92 | 38.92 | 10000000
2016-08-23 20:00:00 | 1.18 | 6.72 | -33.38 | 33.38 | 10000000
2016-08-23 21:00:00 | 1.18 | 6.72 | -27.57 | 27.57 | 10000000
2016-08-23 22:00:00 | 1.18 | 6.72 | -26.19 | 26.19 | 10000000
2016-08-23 23:00:00 | 1.18 | 6.72 | -23.9 | 23.9 | 10000000
2016-08-24 00:00:00 | 1.18 | 6.72 | -22.82 | 22.82 | 10000000
2016-08-24 01:00:00 | 1.18 | 6.72 | -22.24 | 22.24 | 10000000
2016-08-24 02:00:00 | 1.18 | 6.72 | -22.25 | 22.25 | 10000000
2016-08-24 03:00:00 | 1.18 | 6.72 | -24.23 | 24.23 | 10000000
2016-08-24 04:00:00 | 1.18 | 6.72 | -30.85 | 30.85 | 10000000
2016-08-24 05:00:00 | 1.18 | 6.72 | -34.9 | 34.9 | 10000000
2016-08-24 06:00:00 | 1.18 | 6.72 | -36.02 | 36.02 | 10000000
2016-08-24 07:00:00 | 1.18 | 6.72 | -34.93 | 34.93 | 10000000
2016-08-24 08:00:00 | 1.18 | 6.72 | -29.96 | 29.96 | 10000000
2016-08-24 09:00:00 | 1.18 | 6.72 | -27.56 | 27.56 | 10000000
2016-08-24 10:00:00 | 1.18 | 6.72 | -26.83 | 26.83 | 10000000
2016-08-24 11:00:00 | 1.18 | 6.72 | -26.24 | 26.24 | 10000000
2016-08-24 12:00:00 | 1.18 | 6.72 | -26 | 26 | 10000000
2016-08-24 13:00:00 | 1.18 | 6.72 | -30.48 | 30.48 | 10000000
2016-08-24 14:00:00 | 1.18 | 6.72 | -32.97 | 32.97 | 10000000
2016-08-24 15:00:00 | 1.18 | 6.72 | -34.95 | 34.95 | 10000000
2016-08-24 16:00:00 | 1.18 | 6.72 | -37.69 | 37.69 | 10000000
2016-08-24 17:00:00 | 1.18 | 6.72 | -38.44 | 38.44 | 10000000
2016-08-24 18:00:00 | 1.18 | 6.72 | -37.99 | 37.99 | 10000000
2016-08-24 19:00:00 | 1.18 | 6.72 | -34.01 | 34.01 | 10000000
2016-08-24 20:00:00 | 1.18 | 6.72 | -28.61 | 28.61 | 10000000
2016-08-24 21:00:00 | 1.18 | 6.72 | -24.49 | 24.49 | 10000000
2016-08-24 22:00:00 | 1.18 | 6.72 | -21.96 | 21.96 | 10000000
2016-08-24 23:00:00 | 1.18 | 6.72 | -21.86 | 21.86 | 10000000
2016-08-25 00:00:00 | 1.18 | 6.72 | -20.97 | 20.97 | 10000000
2016-08-25 01:00:00 | 1.18 | 6.72 | -21.16 | 21.16 | 10000000
2016-08-25 02:00:00 | 1.18 | 6.72 | -21.45 | 21.45 | 10000000
2016-08-25 03:00:00 | 1.18 | 6.72 | -23.3 | 23.3 | 10000000
2016-08-25 04:00:00 | 1.18 | 6.72 | -30.33 | 30.33 | 10000000
2016-08-25 05:00:00 | 1.18 | 6.72 | -34.2 | 34.2 | 10000000
2016-08-25 06:00:00 | 1.18 | 6.72 | -35.7 | 35.7 | 10000000
2016-08-25 07:00:00 | 1.18 | 6.72 | -34.91 | 34.91 | 10000000
2016-08-25 08:00:00 | 1.18 | 6.72 | -29.26 | 29.26 | 10000000
2016-08-25 09:00:00 | 1.18 | 6.72 | -27.78 | 27.78 | 10000000
2016-08-25 10:00:00 | 1.18 | 6.72 | -26.81 | 26.81 | 10000000
2016-08-25 11:00:00 | 1.18 | 6.72 | -25.42 | 25.42 | 10000000
2016-08-25 12:00:00 | 1.18 | 6.72 | -24.98 | 24.98 | 10000000
2016-08-25 13:00:00 | 1.18 | 6.72 | -27.26 | 27.26 | 10000000
2016-08-25 14:00:00 | 1.18 | 6.72 | -30.17 | 30.17 | 10000000
2016-08-25 15:00:00 | 1.18 | 6.72 | -34 | 34 | 10000000
2016-08-25 16:00:00 | 1.18 | 6.72 | -36.65 | 36.65 | 10000000
2016-08-25 17:00:00 | 1.18 | 6.72 | -38.78 | 38.78 | 10000000
2016-08-25 18:00:00 | 1.18 | 6.72 | -37.96 | 37.96 | 10000000
2016-08-25 19:00:00 | 1.18 | 6.72 | -34.16 | 34.16 | 10000000
2016-08-25 20:00:00 | 1.18 | 6.72 | -27.98 | 27.98 | 10000000
2016-08-25 21:00:00 | 1.18 | 6.72 | -24.26 | 24.26 | 10000000
2016-08-25 22:00:00 | 1.18 | 6.72 | -22.1 | 22.1 | 10000000
2016-08-25 23:00:00 | 1.18 | 6.72 | -20.34 | 20.34 | 10000000
2016-08-26 00:00:00 | 1.18 | 6.72 | -20.31 | 20.31 | 10000000
2016-08-26 01:00:00 | 1.18 | 6.72 | -20.23 | 20.23 | 10000000
2016-08-26 02:00:00 | 1.18 | 6.72 | -21.25 | 21.25 | 10000000
2016-08-26 03:00:00 | 1.18 | 6.72 | -23.1 | 23.1 | 10000000
2016-08-26 04:00:00 | 1.18 | 6.72 | -29 | 29 | 10000000
2016-08-26 05:00:00 | 1.18 | 6.72 | -34.47 | 34.47 | 10000000
2016-08-26 06:00:00 | 1.18 | 6.72 | -35.9 | 35.9 | 10000000
2016-08-26 07:00:00 | 1.18 | 6.72 | -34.92 | 34.92 | 10000000
2016-08-26 08:00:00 | 1.18 | 6.72 | -32.55 | 32.55 | 10000000
2016-08-26 09:00:00 | 1.18 | 6.72 | -28.87 | 28.87 | 10000000
2016-08-26 10:00:00 | 1.18 | 6.72 | -26.67 | 26.67 | 10000000
2016-08-26 11:00:00 | 1.18 | 6.72 | -25.13 | 25.13 | 10000000
2016-08-26 12:00:00 | 1.18 | 6.72 | -24.49 | 24.49 | 10000000
2016-08-26 13:00:00 | 1.18 | 6.72 | -26.68 | 26.68 | 10000000
2016-08-26 14:00:00 | 1.18 | 6.72 | -29.73 | 29.73 | 10000000
2016-08-26 15:00:00 | 1.18 | 6.72 | -34.92 | 34.92 | 10000000
2016-08-26 16:00:00 | 1.18 | 6.72 | -38.45 | 38.45 | 10000000
2016-08-26 17:00:00 | 1.18 | 6.72 | -41.99 | 41.99 | 10000000
2016-08-26 18:00:00 | 1.18 | 6.72 | -39.01 | 39.01 | 10000000
2016-08-26 19:00:00 | 1.18 | 6.72 | -37.06 | 37.06 | 10000000
2016-08-26 20:00:00 | 1.18 | 6.72 | -32.09 | 32.09 | 10000000
2016-08-26 21:00:00 | 1.18 | 6.72 | -27.22 | 27.22 | 10000000
2016-08-26 22:00:00 | 1.18 | 6.72 | -25.93 | 25.93 | 10000000
2016-08-26 23:00:00 | 1.18 | 6.72 | -24.05 | 24.05 | 10000000
2016-08-27 00:00:00 | 1.18 | 6.72 | -23 | 23 | 10000000
2016-08-27 01:00:00 | 1.18 | 6.72 | -23.07 | 23.07 | 10000000
2016-08-27 02:00:00 | 1.18 | 6.72 | -23.28 | 23.28 | 10000000
2016-08-27 03:00:00 | 1.18 | 6.72 | -23.18 | 23.18 | 10000000
2016-08-27 04:00:00 | 1.18 | 6.72 | -25.28 | 25.28 | 10000000
2016-08-27 05:00:00 | 1.18 | 6.72 | -26.84 | 26.84 | 10000000
2016-08-27 06:00:00 | 1.18 | 6.72 | -29.5 | 29.5 | 10000000
2016-08-27 07:00:00 | 1.18 | 6.72 | -29.56 | 29.56 | 10000000
2016-08-27 08:00:00 | 1.18 | 6.72 | -25.14 | 25.14 | 10000000
2016-08-27 09:00:00 | 1.18 | 6.72 | -23.02 | 23.02 | 10000000
2016-08-27 10:00:00 | 1.18 | 6.72 | -21.93 | 21.93 | 10000000
2016-08-27 11:00:00 | 1.18 | 6.72 | -20.03 | 20.03 | 10000000
2016-08-27 12:00:00 | 1.18 | 6.72 | -19.96 | 19.96 | 10000000
2016-08-27 13:00:00 | 1.18 | 6.72 | -20.76 | 20.76 | 10000000
2016-08-27 14:00:00 | 1.18 | 6.72 | -23.03 | 23.03 | 10000000
2016-08-27 15:00:00 | 1.18 | 6.72 | -28.41 | 28.41 | 10000000
2016-08-27 16:00:00 | 1.18 | 6.72 | -34.94 | 34.94 | 10000000
2016-08-27 17:00:00 | 1.18 | 6.72 | -35.36 | 35.36 | 10000000
2016-08-27 18:00:00 | 1.18 | 6.72 | -34.95 | 34.95 | 10000000
2016-08-27 19:00:00 | 1.18 | 6.72 | -33.61 | 33.61 | 10000000
2016-08-27 20:00:00 | 1.18 | 6.72 | -29.92 | 29.92 | 10000000
2016-08-27 21:00:00 | 1.18 | 6.72 | -24.73 | 24.73 | 10000000
2016-08-27 22:00:00 | 1.18 | 6.72 | -23.14 | 23.14 | 10000000
2016-08-27 23:00:00 | 1.18 | 6.72 | -20.98 | 20.98 | 10000000
2016-08-28 00:00:00 | 1.18 | 6.72 | -21.01 | 21.01 | 10000000
2016-08-28 01:00:00 | 1.18 | 6.72 | -21.29 | 21.29 | 10000000
2016-08-28 02:00:00 | 1.18 | 6.72 | -19.85 | 19.85 | 10000000
2016-08-28 03:00:00 | 1.18 | 6.72 | -19.83 | 19.83 | 10000000
2016-08-28 04:00:00 | 1.18 | 6.72 | -20.48 | 20.48 | 10000000
2016-08-28 05:00:00 | 1.18 | 6.72 | -20.18 | 20.18 | 10000000
2016-08-28 06:00:00 | 1.18 | 6.72 | -22.07 | 22.07 | 10000000
2016-08-28 07:00:00 | 1.18 | 6.72 | -23.19 | 23.19 | 10000000
2016-08-28 08:00:00 | 1.18 | 6.72 | -20.07 | 20.07 | 10000000
2016-08-28 09:00:00 | 1.18 | 6.72 | -20.09 | 20.09 | 10000000
2016-08-28 10:00:00 | 1.18 | 6.72 | -13.38 | 13.38 | 10000000
2016-08-28 11:00:00 | 1.18 | 6.72 | -10.05 | 10.05 | 10000000
2016-08-28 12:00:00 | 1.18 | 6.72 | -8.99 | 8.99 | 10000000
2016-08-28 13:00:00 | 1.18 | 6.72 | -13.51 | 13.51 | 10000000
2016-08-28 14:00:00 | 1.18 | 6.72 | -18.15 | 18.15 | 10000000
2016-08-28 15:00:00 | 1.18 | 6.72 | -22.26 | 22.26 | 10000000
2016-08-28 16:00:00 | 1.18 | 6.72 | -29.01 | 29.01 | 10000000
2016-08-28 17:00:00 | 1.18 | 6.72 | -32.95 | 32.95 | 10000000
2016-08-28 18:00:00 | 1.18 | 6.72 | -33.92 | 33.92 | 10000000
2016-08-28 19:00:00 | 1.18 | 6.72 | -33.25 | 33.25 | 10000000
2016-08-28 20:00:00 | 1.18 | 6.72 | -29.97 | 29.97 | 10000000
2016-08-28 21:00:00 | 1.18 | 6.72 | -23.3 | 23.3 | 10000000
2016-08-28 22:00:00 | 1.18 | 6.72 | -22.16 | 22.16 | 10000000
2016-08-28 23:00:00 | 1.18 | 6.72 | -23.02 | 23.02 | 10000000
2016-08-29 00:00:00 | 1.18 | 6.72 | -22.09 | 22.09 | 10000000
2016-08-29 01:00:00 | 1.18 | 6.72 | -22.09 | 22.09 | 10000000
2016-08-29 02:00:00 | 1.18 | 6.72 | -22.61 | 22.61 | 10000000
2016-08-29 03:00:00 | 1.18 | 6.72 | -24.52 | 24.52 | 10000000
2016-08-29 04:00:00 | 1.18 | 6.72 | -34.95 | 34.95 | 10000000
2016-08-29 05:00:00 | 1.18 | 6.72 | -40.26 | 40.26 | 10000000
2016-08-29 06:00:00 | 1.18 | 6.72 | -41.69 | 41.69 | 10000000
2016-08-29 07:00:00 | 1.18 | 6.72 | -35.32 | 35.32 | 10000000
2016-08-29 08:00:00 | 1.18 | 6.72 | -30.98 | 30.98 | 10000000
2016-08-29 09:00:00 | 1.18 | 6.72 | -28.96 | 28.96 | 10000000
2016-08-29 10:00:00 | 1.18 | 6.72 | -26.33 | 26.33 | 10000000
2016-08-29 11:00:00 | 1.18 | 6.72 | -24.95 | 24.95 | 10000000
2016-08-29 12:00:00 | 1.18 | 6.72 | -22.98 | 22.98 | 10000000
2016-08-29 13:00:00 | 1.18 | 6.72 | -23.02 | 23.02 | 10000000
2016-08-29 14:00:00 | 1.18 | 6.72 | -22.99 | 22.99 | 10000000
2016-08-29 15:00:00 | 1.18 | 6.72 | -30 | 30 | 10000000
2016-08-29 16:00:00 | 1.18 | 6.72 | -34.01 | 34.01 | 10000000
2016-08-29 17:00:00 | 1.18 | 6.72 | -36.64 | 36.64 | 10000000
2016-08-29 18:00:00 | 1.18 | 6.72 | -37.55 | 37.55 | 10000000
2016-08-29 19:00:00 | 1.18 | 6.72 | -34.09 | 34.09 | 10000000
2016-08-29 20:00:00 | 1.18 | 6.72 | -29.29 | 29.29 | 10000000
2016-08-29 21:00:00 | 1.18 | 6.72 | -24.19 | 24.19 | 10000000
2016-08-29 22:00:00 | 1.4776 | 7.84 | -24.85 | 24.85 | 10000000
2016-08-29 23:00:00 | 1.6051 | 8.32 | -24.15 | 24.15 | 10000000
2016-08-30 00:00:00 | 1.8601 | 9.28 | -23.74 | 23.74 | 10000000
2016-08-30 01:00:00 | 2.2002 | 10.56 | -23.35 | 23.35 | 10000000
2016-08-30 02:00:00 | 2.3702 | 11.2 | -22.74 | 22.74 | 10000000
2016-08-30 03:00:00 | 2.5828 | 12 | -24.14 | 24.14 | 10000000
2016-08-30 04:00:00 | 2.7103 | 12.48 | -32.65 | 32.65 | 10000000
2016-08-30 05:00:00 | 2.6253 | 12.16 | -40.59 | 40.59 | 10000000
2016-08-30 06:00:00 | 2.1577 | 10.4 | -43.82 | 43.82 | 10000000
2016-08-30 07:00:00 | 1.3925 | 7.52 | -38.03 | 38.03 | 10000000
2016-08-30 08:00:00 | 1.18 | 6.72 | -32 | 32 | 10000000
2016-08-30 09:00:00 | 1.18 | 6.72 | -30.06 | 30.06 | 10000000
2016-08-30 10:00:00 | 1.18 | 6.72 | -27.07 | 27.07 | 10000000
2016-08-30 11:00:00 | 1.18 | 6.72 | -26.97 | 26.97 | 10000000
2016-08-30 12:00:00 | 1.18 | 6.72 | -26.86 | 26.86 | 10000000
2016-08-30 13:00:00 | 1.18 | 6.72 | -28.96 | 28.96 | 10000000
2016-08-30 14:00:00 | 1.18 | 6.72 | -33.33 | 33.33 | 10000000
2016-08-30 15:00:00 | 1.18 | 6.72 | -37.77 | 37.77 | 10000000
2016-08-30 16:00:00 | 1.18 | 6.72 | -40.6 | 40.6 | 10000000
2016-08-30 17:00:00 | 1.18 | 6.72 | -43.71 | 43.71 | 10000000
2016-08-30 18:00:00 | 1.18 | 6.72 | -44.83 | 44.83 | 10000000
2016-08-30 19:00:00 | 1.18 | 6.72 | -40.83 | 40.83 | 10000000
2016-08-30 20:00:00 | 1.18 | 6.72 | -32.96 | 32.96 | 10000000
2016-08-30 21:00:00 | 1.265 | 7.04 | -26.64 | 26.64 | 10000000
2016-08-30 22:00:00 | 1.6051 | 8.32 | -25.6 | 25.6 | 10000000
2016-08-30 23:00:00 | 1.9027 | 9.44 | -24.02 | 24.02 | 10000000
2016-08-31 00:00:00 | 2.0727 | 10.08 | -23.48 | 23.48 | 10000000
2016-08-31 01:00:00 | 2.2427 | 10.72 | -22.77 | 22.77 | 10000000
2016-08-31 02:00:00 | 2.4978 | 11.68 | -22.79 | 22.79 | 10000000
2016-08-31 03:00:00 | 2.6253 | 12.16 | -25.34 | 25.34 | 10000000
2016-08-31 04:00:00 | 2.7528 | 12.64 | -32.98 | 32.98 | 10000000
2016-08-31 05:00:00 | 2.7103 | 12.48 | -40.46 | 40.46 | 10000000
2016-08-31 06:00:00 | 1.6476 | 8.48 | -42.04 | 42.04 | 10000000
2016-08-31 07:00:00 | 1.18 | 6.72 | -36.13 | 36.13 | 10000000
2016-08-31 08:00:00 | 1.18 | 6.72 | -29.59 | 29.59 | 10000000
2016-08-31 09:00:00 | 1.18 | 6.72 | -28.19 | 28.19 | 10000000
2016-08-31 10:00:00 | 1.18 | 6.72 | -26.78 | 26.78 | 10000000
2016-08-31 11:00:00 | 1.18 | 6.72 | -27.06 | 27.06 | 10000000
2016-08-31 12:00:00 | 1.18 | 6.72 | -26.91 | 26.91 | 10000000
2016-08-31 13:00:00 | 1.18 | 6.72 | -27.05 | 27.05 | 10000000
2016-08-31 14:00:00 | 1.18 | 6.72 | -30.79 | 30.79 | 10000000
2016-08-31 15:00:00 | 1.18 | 6.72 | -35.94 | 35.94 | 10000000
2016-08-31 16:00:00 | 1.18 | 6.72 | -38.96 | 38.96 | 10000000
2016-08-31 17:00:00 | 1.18 | 6.72 | -40.94 | 40.94 | 10000000
2016-08-31 18:00:00 | 1.18 | 6.72 | -39.61 | 39.61 | 10000000
2016-08-31 19:00:00 | 1.18 | 6.72 | -35.96 | 35.96 | 10000000
2016-08-31 20:00:00 | 1.18 | 6.72 | -28.38 | 28.38 | 10000000
2016-08-31 21:00:00 | 1.18 | 6.72 | -24.2 | 24.2 | 10000000
2016-08-31 22:00:00 | 1.18 | 6.72 | -24.34 | 24.34 | 10000000
2016-08-31 23:00:00 | 1.18 | 6.72 | -23.73 | 23.73 | 10000000
2016-09-01 00:00:00 | 1.18 | 6.72 | -23.37 | 23.37 | 10000000
2016-09-01 01:00:00 | 1.2225 | 6.88 | -22.98 | 22.98 | 10000000
2016-09-01 02:00:00 | 1.5201 | 8 | -23.59 | 23.59 | 10000000
2016-09-01 03:00:00 | 1.8601 | 9.28 | -25.1 | 25.1 | 10000000
2016-09-01 04:00:00 | 2.1152 | 10.24 | -32.95 | 32.95 | 10000000
2016-09-01 05:00:00 | 1.7751 | 8.96 | -37.97 | 37.97 | 10000000
2016-09-01 06:00:00 | 1.2225 | 6.88 | -41.08 | 41.08 | 10000000
2016-09-01 07:00:00 | 1.18 | 6.72 | -38.24 | 38.24 | 10000000
2016-09-01 08:00:00 | 1.18 | 6.72 | -34.92 | 34.92 | 10000000
2016-09-01 09:00:00 | 1.18 | 6.72 | -32.98 | 32.98 | 10000000
2016-09-01 10:00:00 | 1.18 | 6.72 | -29.93 | 29.93 | 10000000
2016-09-01 11:00:00 | 1.18 | 6.72 | -28.68 | 28.68 | 10000000
2016-09-01 12:00:00 | 1.18 | 6.72 | -27.87 | 27.87 | 10000000
2016-09-01 13:00:00 | 1.18 | 6.72 | -27.88 | 27.88 | 10000000
2016-09-01 14:00:00 | 1.18 | 6.72 | -28.96 | 28.96 | 10000000
2016-09-01 15:00:00 | 1.18 | 6.72 | -34.06 | 34.06 | 10000000
2016-09-01 16:00:00 | 1.18 | 6.72 | -36.82 | 36.82 | 10000000
2016-09-01 17:00:00 | 1.18 | 6.72 | -38.96 | 38.96 | 10000000
2016-09-01 18:00:00 | 1.18 | 6.72 | -40.44 | 40.44 | 10000000
2016-09-01 19:00:00 | 1.18 | 6.72 | -37.93 | 37.93 | 10000000
2016-09-01 20:00:00 | 1.18 | 6.72 | -30.43 | 30.43 | 10000000
2016-09-01 21:00:00 | 1.18 | 6.72 | -26.93 | 26.93 | 10000000
2016-09-01 22:00:00 | 1.18 | 6.72 | -25.64 | 25.64 | 10000000
2016-09-01 23:00:00 | 1.18 | 6.72 | -23.89 | 23.89 | 10000000
2016-09-02 00:00:00 | 1.18 | 6.72 | -23.76 | 23.76 | 10000000
2016-09-02 01:00:00 | 1.18 | 6.72 | -22.91 | 22.91 | 10000000
2016-09-02 02:00:00 | 1.18 | 6.72 | -23.1 | 23.1 | 10000000
2016-09-02 03:00:00 | 1.5201 | 8 | -25.97 | 25.97 | 10000000
2016-09-02 04:00:00 | 1.7751 | 8.96 | -33.08 | 33.08 | 10000000
2016-09-02 05:00:00 | 2.0727 | 10.08 | -38.41 | 38.41 | 10000000
2016-09-02 06:00:00 | 1.3075 | 7.2 | -40.5 | 40.5 | 10000000
2016-09-02 07:00:00 | 1.18 | 6.72 | -37.91 | 37.91 | 10000000
2016-09-02 08:00:00 | 1.18 | 6.72 | -32.84 | 32.84 | 10000000
2016-09-02 09:00:00 | 1.18 | 6.72 | -29.59 | 29.59 | 10000000
2016-09-02 10:00:00 | 1.18 | 6.72 | -26.81 | 26.81 | 10000000
2016-09-02 11:00:00 | 1.18 | 6.72 | -25.69 | 25.69 | 10000000
2016-09-02 12:00:00 | 1.18 | 6.72 | -25.85 | 25.85 | 10000000
2016-09-02 13:00:00 | 1.18 | 6.72 | -27.94 | 27.94 | 10000000
2016-09-02 14:00:00 | 1.18 | 6.72 | -29.17 | 29.17 | 10000000
2016-09-02 15:00:00 | 1.18 | 6.72 | -34.01 | 34.01 | 10000000
2016-09-02 16:00:00 | 1.18 | 6.72 | -37.56 | 37.56 | 10000000
2016-09-02 17:00:00 | 1.18 | 6.72 | -37.98 | 37.98 | 10000000
2016-09-02 18:00:00 | 1.18 | 6.72 | -38.79 | 38.79 | 10000000
2016-09-02 19:00:00 | 1.18 | 6.72 | -34.99 | 34.99 | 10000000
2016-09-02 20:00:00 | 1.18 | 6.72 | -29.09 | 29.09 | 10000000
2016-09-02 21:00:00 | 1.18 | 6.72 | -27.61 | 27.61 | 10000000
2016-09-02 22:00:00 | 1.18 | 6.72 | -31.41 | 31.41 | 10000000
2016-09-02 23:00:00 | 1.18 | 6.72 | -28.04 | 28.04 | 10000000
2016-09-03 00:00:00 | 1.18 | 6.72 | -25.37 | 25.37 | 10000000
2016-09-03 01:00:00 | 1.18 | 6.72 | -24.88 | 24.88 | 10000000
2016-09-03 02:00:00 | 1.18 | 6.72 | -24.02 | 24.02 | 10000000
2016-09-03 03:00:00 | 1.18 | 6.72 | -24.92 | 24.92 | 10000000
2016-09-03 04:00:00 | 1.18 | 6.72 | -25.65 | 25.65 | 10000000
2016-09-03 05:00:00 | 1.18 | 6.72 | -29.44 | 29.44 | 10000000
2016-09-03 06:00:00 | 1.18 | 6.72 | -31.55 | 31.55 | 10000000
2016-09-03 07:00:00 | 1.18 | 6.72 | -32.95 | 32.95 | 10000000
2016-09-03 08:00:00 | 1.18 | 6.72 | -30.35 | 30.35 | 10000000
2016-09-03 09:00:00 | 1.18 | 6.72 | -29.06 | 29.06 | 10000000
2016-09-03 10:00:00 | 1.18 | 6.72 | -27.16 | 27.16 | 10000000
2016-09-03 11:00:00 | 1.18 | 6.72 | -25.09 | 25.09 | 10000000
2016-09-03 12:00:00 | 1.18 | 6.72 | -25.11 | 25.11 | 10000000
2016-09-03 13:00:00 | 1.18 | 6.72 | -25.36 | 25.36 | 10000000
2016-09-03 14:00:00 | 1.18 | 6.72 | -26.85 | 26.85 | 10000000
2016-09-03 15:00:00 | 1.18 | 6.72 | -30.44 | 30.44 | 10000000
2016-09-03 16:00:00 | 1.18 | 6.72 | -34.27 | 34.27 | 10000000
2016-09-03 17:00:00 | 1.18 | 6.72 | -37.56 | 37.56 | 10000000
2016-09-03 18:00:00 | 1.18 | 6.72 | -38.56 | 38.56 | 10000000
2016-09-03 19:00:00 | 1.18 | 6.72 | -37.67 | 37.67 | 10000000
2016-09-03 20:00:00 | 1.18 | 6.72 | -33.01 | 33.01 | 10000000
2016-09-03 21:00:00 | 1.18 | 6.72 | -28.93 | 28.93 | 10000000
2016-09-03 22:00:00 | 1.18 | 6.72 | -27.7 | 27.7 | 10000000
2016-09-03 23:00:00 | 1.18 | 6.72 | -25.02 | 25.02 | 10000000
2016-09-04 00:00:00 | 1.18 | 6.72 | -23.09 | 23.09 | 10000000
2016-09-04 01:00:00 | 1.18 | 6.72 | -22.04 | 22.04 | 10000000
2016-09-04 02:00:00 | 1.18 | 6.72 | -20.81 | 20.81 | 10000000
2016-09-04 03:00:00 | 1.18 | 6.72 | -20.09 | 20.09 | 10000000
2016-09-04 04:00:00 | 1.18 | 6.72 | -20.03 | 20.03 | 10000000
2016-09-04 05:00:00 | 1.18 | 6.72 | -22.02 | 22.02 | 10000000
2016-09-04 06:00:00 | 1.18 | 6.72 | -22.38 | 22.38 | 10000000
2016-09-04 07:00:00 | 1.18 | 6.72 | -23.5 | 23.5 | 10000000
2016-09-04 08:00:00 | 1.18 | 6.72 | -23.58 | 23.58 | 10000000
2016-09-04 09:00:00 | 1.18 | 6.72 | -24.99 | 24.99 | 10000000
2016-09-04 10:00:00 | 1.18 | 6.72 | -24.85 | 24.85 | 10000000
2016-09-04 11:00:00 | 1.18 | 6.72 | -23.49 | 23.49 | 10000000
2016-09-04 12:00:00 | 1.18 | 6.72 | -20.79 | 20.79 | 10000000
2016-09-04 13:00:00 | 1.18 | 6.72 | -20.52 | 20.52 | 10000000
2016-09-04 14:00:00 | 1.18 | 6.72 | -21.26 | 21.26 | 10000000
2016-09-04 15:00:00 | 1.18 | 6.72 | -22.94 | 22.94 | 10000000
2016-09-04 16:00:00 | 1.18 | 6.72 | -26.94 | 26.94 | 10000000
2016-09-04 17:00:00 | 1.18 | 6.72 | -30.31 | 30.31 | 10000000
2016-09-04 18:00:00 | 1.18 | 6.72 | -33.83 | 33.83 | 10000000
2016-09-04 19:00:00 | 1.18 | 6.72 | -31.79 | 31.79 | 10000000
2016-09-04 20:00:00 | 1.18 | 6.72 | -29.53 | 29.53 | 10000000
2016-09-04 21:00:00 | 1.18 | 6.72 | -25.06 | 25.06 | 10000000
2016-09-04 22:00:00 | 1.18 | 6.72 | -23.18 | 23.18 | 10000000
2016-09-04 23:00:00 | 1.18 | 6.72 | -22.3 | 22.3 | 10000000
2016-09-05 00:00:00 | 1.18 | 6.72 | -22.42 | 22.42 | 10000000
2016-09-05 01:00:00 | 1.2225 | 6.88 | -21.73 | 21.73 | 10000000
2016-09-05 02:00:00 | 1.2225 | 6.88 | -22.96 | 22.96 | 10000000
2016-09-05 03:00:00 | 1.265 | 7.04 | -24.96 | 24.96 | 10000000
2016-09-05 04:00:00 | 1.3075 | 7.2 | -33.6 | 33.6 | 10000000
2016-09-05 05:00:00 | 1.35 | 7.36 | -42.98 | 42.98 | 10000000
2016-09-05 06:00:00 | 1.2225 | 6.88 | -44.42 | 44.42 | 10000000
2016-09-05 07:00:00 | 1.18 | 6.72 | -43.31 | 43.31 | 10000000
2016-09-05 08:00:00 | 1.18 | 6.72 | -44.97 | 44.97 | 10000000
2016-09-05 09:00:00 | 1.18 | 6.72 | -48.01 | 48.01 | 10000000
2016-09-05 10:00:00 | 1.18 | 6.72 | -45.98 | 45.98 | 10000000
2016-09-05 11:00:00 | 1.18 | 6.72 | -44.22 | 44.22 | 10000000
2016-09-05 12:00:00 | 1.18 | 6.72 | -42.58 | 42.58 | 10000000
2016-09-05 13:00:00 | 1.18 | 6.72 | -43.03 | 43.03 | 10000000
2016-09-05 14:00:00 | 1.18 | 6.72 | -41.9 | 41.9 | 10000000
2016-09-05 15:00:00 | 1.18 | 6.72 | -41.98 | 41.98 | 10000000
2016-09-05 16:00:00 | 1.18 | 6.72 | -39.92 | 39.92 | 10000000
2016-09-05 17:00:00 | 1.18 | 6.72 | -43.12 | 43.12 | 10000000
2016-09-05 18:00:00 | 1.18 | 6.72 | -44.08 | 44.08 | 10000000
2016-09-05 19:00:00 | 1.18 | 6.72 | -40 | 40 | 10000000
2016-09-05 20:00:00 | 1.265 | 7.04 | -32.96 | 32.96 | 10000000
2016-09-05 21:00:00 | 1.6476 | 8.48 | -28.07 | 28.07 | 10000000
2016-09-05 22:00:00 | 2.2852 | 10.88 | -27.68 | 27.68 | 10000000
2016-09-05 23:00:00 | 2.1577 | 10.4 | -25.98 | 25.98 | 10000000
2016-09-06 00:00:00 | 2.7103 | 12.48 | -24.84 | 24.84 | 10000000
2016-09-06 01:00:00 | 2.9654 | 13.44 | -23.76 | 23.76 | 10000000
2016-09-06 02:00:00 | 3.348 | 14.88 | -23.92 | 23.92 | 10000000
2016-09-06 03:00:00 | 3.518 | 15.52 | -26.43 | 26.43 | 10000000
2016-09-06 04:00:00 | 3.3905 | 15.04 | -34.37 | 34.37 | 10000000
2016-09-06 05:00:00 | 3.3054 | 14.72 | -42.97 | 42.97 | 10000000
2016-09-06 06:00:00 | 2.6253 | 12.16 | -44.63 | 44.63 | 10000000
2016-09-06 07:00:00 | 1.6476 | 8.48 | -41.96 | 41.96 | 10000000
2016-09-06 08:00:00 | 1.18 | 6.72 | -35.9 | 35.9 | 10000000
2016-09-06 09:00:00 | 1.18 | 6.72 | -33.76 | 33.76 | 10000000
2016-09-06 10:00:00 | 1.18 | 6.72 | -28.48 | 28.48 | 10000000
2016-09-06 11:00:00 | 1.18 | 6.72 | -27.98 | 27.98 | 10000000
2016-09-06 12:00:00 | 1.18 | 6.72 | -28.59 | 28.59 | 10000000
2016-09-06 13:00:00 | 1.18 | 6.72 | -29.02 | 29.02 | 10000000
2016-09-06 14:00:00 | 1.18 | 6.72 | -31.46 | 31.46 | 10000000
2016-09-06 15:00:00 | 1.18 | 6.72 | -37.95 | 37.95 | 10000000
2016-09-06 16:00:00 | 1.18 | 6.72 | -42.01 | 42.01 | 10000000
2016-09-06 17:00:00 | 1.18 | 6.72 | -45.16 | 45.16 | 10000000
2016-09-06 18:00:00 | 1.18 | 6.72 | -43.92 | 43.92 | 10000000
2016-09-06 19:00:00 | 1.18 | 6.72 | -38.55 | 38.55 | 10000000
2016-09-06 20:00:00 | 1.18 | 6.72 | -28 | 28 | 10000000
2016-09-06 21:00:00 | 1.35 | 7.36 | -26.82 | 26.82 | 10000000
2016-09-06 22:00:00 | 1.5626 | 8.16 | -24.8 | 24.8 | 10000000
2016-09-06 23:00:00 | 1.6476 | 8.48 | -23.64 | 23.64 | 10000000
2016-09-07 00:00:00 | 2.0302 | 9.92 | -23.32 | 23.32 | 10000000
2016-09-07 01:00:00 | 1.9027 | 9.44 | -23.16 | 23.16 | 10000000
2016-09-07 02:00:00 | 2.6253 | 12.16 | -23.18 | 23.18 | 10000000
2016-09-07 03:00:00 | 2.5828 | 12 | -25.11 | 25.11 | 10000000
2016-09-07 04:00:00 | 2.7528 | 12.64 | -32.42 | 32.42 | 10000000
2016-09-07 05:00:00 | 2.7528 | 12.64 | -37.97 | 37.97 | 10000000
2016-09-07 06:00:00 | 1.6476 | 8.48 | -38.13 | 38.13 | 10000000
2016-09-07 07:00:00 | 1.18 | 6.72 | -34.07 | 34.07 | 10000000
2016-09-07 08:00:00 | 1.18 | 6.72 | -29.95 | 29.95 | 10000000
2016-09-07 09:00:00 | 1.18 | 6.72 | -28.92 | 28.92 | 10000000
2016-09-07 10:00:00 | 1.18 | 6.72 | -26.92 | 26.92 | 10000000
2016-09-07 11:00:00 | 1.18 | 6.72 | -26.41 | 26.41 | 10000000
2016-09-07 12:00:00 | 1.18 | 6.72 | -27.25 | 27.25 | 10000000
2016-09-07 13:00:00 | 1.18 | 6.72 | -27.92 | 27.92 | 10000000
2016-09-07 14:00:00 | 1.18 | 6.72 | -28.93 | 28.93 | 10000000
2016-09-07 15:00:00 | 1.18 | 6.72 | -36.93 | 36.93 | 10000000
2016-09-07 16:00:00 | 1.18 | 6.72 | -40.7 | 40.7 | 10000000
2016-09-07 17:00:00 | 1.18 | 6.72 | -44.35 | 44.35 | 10000000
2016-09-07 18:00:00 | 1.18 | 6.72 | -41.9 | 41.9 | 10000000
2016-09-07 19:00:00 | 1.18 | 6.72 | -36.94 | 36.94 | 10000000
2016-09-07 20:00:00 | 1.18 | 6.72 | -28.85 | 28.85 | 10000000
2016-09-07 21:00:00 | 1.18 | 6.72 | -26.59 | 26.59 | 10000000
2016-09-07 22:00:00 | 1.18 | 6.72 | -25.59 | 25.59 | 10000000
2016-09-07 23:00:00 | 1.18 | 6.72 | -24.07 | 24.07 | 10000000
2016-09-08 00:00:00 | 1.18 | 6.72 | -23.5 | 23.5 | 10000000
2016-09-08 01:00:00 | 1.18 | 6.72 | -23.08 | 23.08 | 10000000
2016-09-08 02:00:00 | 1.3925 | 7.52 | -23.1 | 23.1 | 10000000
2016-09-08 03:00:00 | 1.5626 | 8.16 | -24.24 | 24.24 | 10000000
2016-09-08 04:00:00 | 1.2225 | 6.88 | -31.91 | 31.91 | 10000000
2016-09-08 05:00:00 | 1.7751 | 8.96 | -38.71 | 38.71 | 10000000
2016-09-08 06:00:00 | 1.18 | 6.72 | -39.62 | 39.62 | 10000000
2016-09-08 07:00:00 | 1.18 | 6.72 | -38.31 | 38.31 | 10000000
2016-09-08 08:00:00 | 1.18 | 6.72 | -32.92 | 32.92 | 10000000
2016-09-08 09:00:00 | 1.18 | 6.72 | -28.67 | 28.67 | 10000000
2016-09-08 10:00:00 | 1.18 | 6.72 | -27.48 | 27.48 | 10000000
2016-09-08 11:00:00 | 1.18 | 6.72 | -26.28 | 26.28 | 10000000
2016-09-08 12:00:00 | 1.18 | 6.72 | -26.85 | 26.85 | 10000000
2016-09-08 13:00:00 | 1.18 | 6.72 | -27.7 | 27.7 | 10000000
2016-09-08 14:00:00 | 1.18 | 6.72 | -29.51 | 29.51 | 10000000
2016-09-08 15:00:00 | 1.18 | 6.72 | -35.92 | 35.92 | 10000000
2016-09-08 16:00:00 | 1.18 | 6.72 | -40.41 | 40.41 | 10000000
2016-09-08 17:00:00 | 1.18 | 6.72 | -42.59 | 42.59 | 10000000
2016-09-08 18:00:00 | 1.18 | 6.72 | -41.3 | 41.3 | 10000000
2016-09-08 19:00:00 | 1.18 | 6.72 | -36.91 | 36.91 | 10000000
2016-09-08 20:00:00 | 1.18 | 6.72 | -28.65 | 28.65 | 10000000
2016-09-08 21:00:00 | 1.18 | 6.72 | -25.99 | 25.99 | 10000000
2016-09-08 22:00:00 | 1.18 | 6.72 | -25.08 | 25.08 | 10000000
2016-09-08 23:00:00 | 1.18 | 6.72 | -23.81 | 23.81 | 10000000
2016-09-09 00:00:00 | 1.18 | 6.72 | -23.49 | 23.49 | 10000000
2016-09-09 01:00:00 | 1.18 | 6.72 | -22.97 | 22.97 | 10000000
2016-09-09 02:00:00 | 1.18 | 6.72 | -23.26 | 23.26 | 10000000
2016-09-09 03:00:00 | 1.18 | 6.72 | -24.82 | 24.82 | 10000000
2016-09-09 04:00:00 | 1.18 | 6.72 | -33.77 | 33.77 | 10000000
2016-09-09 05:00:00 | 1.3075 | 7.2 | -40.22 | 40.22 | 10000000
2016-09-09 06:00:00 | 1.18 | 6.72 | -41.94 | 41.94 | 10000000
2016-09-09 07:00:00 | 1.18 | 6.72 | -40.99 | 40.99 | 10000000
2016-09-09 08:00:00 | 1.18 | 6.72 | -36.88 | 36.88 | 10000000
2016-09-09 09:00:00 | 1.18 | 6.72 | -34.06 | 34.06 | 10000000
2016-09-09 10:00:00 | 1.18 | 6.72 | -31.8 | 31.8 | 10000000
2016-09-09 11:00:00 | 1.18 | 6.72 | -29.04 | 29.04 | 10000000
2016-09-09 12:00:00 | 1.18 | 6.72 | -27.86 | 27.86 | 10000000
2016-09-09 13:00:00 | 1.18 | 6.72 | -29.49 | 29.49 | 10000000
2016-09-09 14:00:00 | 1.18 | 6.72 | -30.29 | 30.29 | 10000000
2016-09-09 15:00:00 | 1.18 | 6.72 | -35.89 | 35.89 | 10000000
2016-09-09 16:00:00 | 1.18 | 6.72 | -39.77 | 39.77 | 10000000
2016-09-09 17:00:00 | 1.18 | 6.72 | -41.92 | 41.92 | 10000000
2016-09-09 18:00:00 | 1.18 | 6.72 | -41.42 | 41.42 | 10000000
2016-09-09 19:00:00 | 1.18 | 6.72 | -38.27 | 38.27 | 10000000
2016-09-09 20:00:00 | 1.18 | 6.72 | -30.73 | 30.73 | 10000000
2016-09-09 21:00:00 | 1.18 | 6.72 | -28.01 | 28.01 | 10000000
2016-09-09 22:00:00 | 1.18 | 6.72 | -33.02 | 33.02 | 10000000
2016-09-09 23:00:00 | 1.35 | 7.36 | -27.11 | 27.11 | 10000000
2016-09-10 00:00:00 | 1.7326 | 8.8 | -27.42 | 27.42 | 10000000
2016-09-10 01:00:00 | 2.0302 | 9.92 | -24.25 | 24.25 | 10000000
2016-09-10 02:00:00 | 2.3277 | 11.04 | -23.75 | 23.75 | 10000000
2016-09-10 03:00:00 | 2.2852 | 10.88 | -24.2 | 24.2 | 10000000
2016-09-10 04:00:00 | 2.5828 | 12 | -25.51 | 25.51 | 10000000
2016-09-10 05:00:00 | 2.5828 | 12 | -29.04 | 29.04 | 10000000
2016-09-10 06:00:00 | 1.9027 | 9.44 | -29.75 | 29.75 | 10000000
2016-09-10 07:00:00 | 1.18 | 6.72 | -29.94 | 29.94 | 10000000
2016-09-10 08:00:00 | 1.18 | 6.72 | -25.22 | 25.22 | 10000000
2016-09-10 09:00:00 | 1.18 | 6.72 | -23.69 | 23.69 | 10000000
2016-09-10 10:00:00 | 1.18 | 6.72 | -23.08 | 23.08 | 10000000
2016-09-10 11:00:00 | 1.18 | 6.72 | -23.06 | 23.06 | 10000000
2016-09-10 12:00:00 | 1.18 | 6.72 | -23.06 | 23.06 | 10000000
2016-09-10 13:00:00 | 1.18 | 6.72 | -25.61 | 25.61 | 10000000
2016-09-10 14:00:00 | 1.18 | 6.72 | -28.65 | 28.65 | 10000000
2016-09-10 15:00:00 | 1.18 | 6.72 | -31.99 | 31.99 | 10000000
2016-09-10 16:00:00 | 1.18 | 6.72 | -34.05 | 34.05 | 10000000
2016-09-10 17:00:00 | 1.18 | 6.72 | -38.7 | 38.7 | 10000000
2016-09-10 18:00:00 | 1.18 | 6.72 | -38.98 | 38.98 | 10000000
2016-09-10 19:00:00 | 1.18 | 6.72 | -34.08 | 34.08 | 10000000
2016-09-10 20:00:00 | 1.18 | 6.72 | -30.65 | 30.65 | 10000000
2016-09-10 21:00:00 | 1.18 | 6.72 | -26.76 | 26.76 | 10000000
2016-09-10 22:00:00 | 1.18 | 6.72 | -24.05 | 24.05 | 10000000
2016-09-10 23:00:00 | 1.18 | 6.72 | -22.87 | 22.87 | 10000000
2016-09-11 00:00:00 | 1.18 | 6.72 | -22.51 | 22.51 | 10000000
2016-09-11 01:00:00 | 1.18 | 6.72 | -21.73 | 21.73 | 10000000
2016-09-11 02:00:00 | 1.18 | 6.72 | -21.1 | 21.1 | 10000000
2016-09-11 03:00:00 | 1.5201 | 8 | -22.09 | 22.09 | 10000000
2016-09-11 04:00:00 | 1.3075 | 7.2 | -22.94 | 22.94 | 10000000
2016-09-11 05:00:00 | 1.4351 | 7.68 | -22.93 | 22.93 | 10000000
2016-09-11 06:00:00 | 1.18 | 6.72 | -24.07 | 24.07 | 10000000
2016-09-11 07:00:00 | 1.18 | 6.72 | -25.11 | 25.11 | 10000000
2016-09-11 08:00:00 | 1.18 | 6.72 | -24.96 | 24.96 | 10000000
2016-09-11 09:00:00 | 1.18 | 6.72 | -25.48 | 25.48 | 10000000
2016-09-11 10:00:00 | 1.18 | 6.72 | -25.16 | 25.16 | 10000000
2016-09-11 11:00:00 | 1.18 | 6.72 | -24.54 | 24.54 | 10000000
2016-09-11 12:00:00 | 1.18 | 6.72 | -23.48 | 23.48 | 10000000
2016-09-11 13:00:00 | 1.18 | 6.72 | -23.42 | 23.42 | 10000000
2016-09-11 14:00:00 | 1.18 | 6.72 | -24.01 | 24.01 | 10000000
2016-09-11 15:00:00 | 1.18 | 6.72 | -28.73 | 28.73 | 10000000
2016-09-11 16:00:00 | 1.18 | 6.72 | -36.36 | 36.36 | 10000000
2016-09-11 17:00:00 | 1.18 | 6.72 | -39.85 | 39.85 | 10000000
2016-09-11 18:00:00 | 1.18 | 6.72 | -42.57 | 42.57 | 10000000
2016-09-11 19:00:00 | 1.18 | 6.72 | -38.93 | 38.93 | 10000000
2016-09-11 20:00:00 | 1.18 | 6.72 | -35.94 | 35.94 | 10000000
2016-09-11 21:00:00 | 1.18 | 6.72 | -31.27 | 31.27 | 10000000
2016-09-11 22:00:00 | 1.18 | 6.72 | -24.06 | 24.06 | 10000000
2016-09-11 23:00:00 | 1.18 | 6.72 | -23.45 | 23.45 | 10000000
2016-09-12 00:00:00 | 1.18 | 6.72 | -22.88 | 22.88 | 10000000
2016-09-12 01:00:00 | 1.18 | 6.72 | -22.15 | 22.15 | 10000000
2016-09-12 02:00:00 | 1.18 | 6.72 | -22.75 | 22.75 | 10000000
2016-09-12 03:00:00 | 1.18 | 6.72 | -24.12 | 24.12 | 10000000
2016-09-12 04:00:00 | 1.18 | 6.72 | -36.69 | 36.69 | 10000000
2016-09-12 05:00:00 | 1.18 | 6.72 | -43 | 43 | 10000000
2016-09-12 06:00:00 | 1.18 | 6.72 | -42.53 | 42.53 | 10000000
2016-09-12 07:00:00 | 1.18 | 6.72 | -39.43 | 39.43 | 10000000
2016-09-12 08:00:00 | 1.18 | 6.72 | -33.5 | 33.5 | 10000000
2016-09-12 09:00:00 | 1.18 | 6.72 | -30.71 | 30.71 | 10000000
2016-09-12 10:00:00 | 1.18 | 6.72 | -30.16 | 30.16 | 10000000
2016-09-12 11:00:00 | 1.18 | 6.72 | -29.61 | 29.61 | 10000000
2016-09-12 12:00:00 | 1.18 | 6.72 | -31.15 | 31.15 | 10000000
2016-09-12 13:00:00 | 1.18 | 6.72 | -32.69 | 32.69 | 10000000
2016-09-12 14:00:00 | 1.18 | 6.72 | -36.66 | 36.66 | 10000000
2016-09-12 15:00:00 | 1.18 | 6.72 | -41.81 | 41.81 | 10000000
2016-09-12 16:00:00 | 1.18 | 6.72 | -42.97 | 42.97 | 10000000
2016-09-12 17:00:00 | 1.18 | 6.72 | -46.73 | 46.73 | 10000000
2016-09-12 18:00:00 | 1.18 | 6.72 | -42.83 | 42.83 | 10000000
2016-09-12 19:00:00 | 1.18 | 6.72 | -37.93 | 37.93 | 10000000
2016-09-12 20:00:00 | 1.18 | 6.72 | -30.65 | 30.65 | 10000000
2016-09-12 21:00:00 | 1.18 | 6.72 | -26.59 | 26.59 | 10000000
2016-09-12 22:00:00 | 1.18 | 6.72 | -26.64 | 26.64 | 10000000
2016-09-12 23:00:00 | 1.18 | 6.72 | -24.8 | 24.8 | 10000000
2016-09-13 00:00:00 | 1.18 | 6.72 | -24.01 | 24.01 | 10000000
2016-09-13 01:00:00 | 1.18 | 6.72 | -23.52 | 23.52 | 10000000
2016-09-13 02:00:00 | 1.18 | 6.72 | -23.55 | 23.55 | 10000000
2016-09-13 03:00:00 | 1.18 | 6.72 | -26.39 | 26.39 | 10000000
2016-09-13 04:00:00 | 1.18 | 6.72 | -37.48 | 37.48 | 10000000
2016-09-13 05:00:00 | 1.18 | 6.72 | -44.44 | 44.44 | 10000000
2016-09-13 06:00:00 | 1.18 | 6.72 | -42.76 | 42.76 | 10000000
2016-09-13 07:00:00 | 1.18 | 6.72 | -38.92 | 38.92 | 10000000
2016-09-13 08:00:00 | 1.18 | 6.72 | -35.91 | 35.91 | 10000000
2016-09-13 09:00:00 | 1.18 | 6.72 | -32.74 | 32.74 | 10000000
2016-09-13 10:00:00 | 1.18 | 6.72 | -28.13 | 28.13 | 10000000
2016-09-13 11:00:00 | 1.18 | 6.72 | -27.62 | 27.62 | 10000000
2016-09-13 12:00:00 | 1.18 | 6.72 | -28.73 | 28.73 | 10000000
2016-09-13 13:00:00 | 1.18 | 6.72 | -28.25 | 28.25 | 10000000
2016-09-13 14:00:00 | 1.18 | 6.72 | -30.23 | 30.23 | 10000000
2016-09-13 15:00:00 | 1.18 | 6.72 | -37.42 | 37.42 | 10000000
2016-09-13 16:00:00 | 1.18 | 6.72 | -40.42 | 40.42 | 10000000
2016-09-13 17:00:00 | 1.18 | 6.72 | -41.93 | 41.93 | 10000000
2016-09-13 18:00:00 | 1.18 | 6.72 | -38.94 | 38.94 | 10000000
2016-09-13 19:00:00 | 1.18 | 6.72 | -33.52 | 33.52 | 10000000
2016-09-13 20:00:00 | 1.18 | 6.72 | -25.76 | 25.76 | 10000000
2016-09-13 21:00:00 | 1.18 | 6.72 | -24.27 | 24.27 | 10000000
2016-09-13 22:00:00 | 1.18 | 6.72 | -23 | 23 | 10000000
2016-09-13 23:00:00 | 1.18 | 6.72 | -22.17 | 22.17 | 10000000
2016-09-14 00:00:00 | 1.18 | 6.72 | -21.34 | 21.34 | 10000000
2016-09-14 01:00:00 | 1.18 | 6.72 | -21.85 | 21.85 | 10000000
2016-09-14 02:00:00 | 1.18 | 6.72 | -22.74 | 22.74 | 10000000
2016-09-14 03:00:00 | 1.18 | 6.72 | -23.31 | 23.31 | 10000000
2016-09-14 04:00:00 | 1.18 | 6.72 | -33.22 | 33.22 | 10000000
2016-09-14 05:00:00 | 1.18 | 6.72 | -38.98 | 38.98 | 10000000
2016-09-14 06:00:00 | 1.18 | 6.72 | -39.9 | 39.9 | 10000000
2016-09-14 07:00:00 | 1.18 | 6.72 | -34.95 | 34.95 | 10000000
2016-09-14 08:00:00 | 1.18 | 6.72 | -31.8 | 31.8 | 10000000
2016-09-14 09:00:00 | 1.18 | 6.72 | -31.9 | 31.9 | 10000000
2016-09-14 10:00:00 | 1.18 | 6.72 | -27.03 | 27.03 | 10000000
2016-09-14 11:00:00 | 1.18 | 6.72 | -25.23 | 25.23 | 10000000
2016-09-14 12:00:00 | 1.18 | 6.72 | -26.22 | 26.22 | 10000000
2016-09-14 13:00:00 | 1.18 | 6.72 | -26.95 | 26.95 | 10000000
2016-09-14 14:00:00 | 1.18 | 6.72 | -28.55 | 28.55 | 10000000
2016-09-14 15:00:00 | 1.18 | 6.72 | -35.69 | 35.69 | 10000000
2016-09-14 16:00:00 | 1.18 | 6.72 | -37.66 | 37.66 | 10000000
2016-09-14 17:00:00 | 1.18 | 6.72 | -37.44 | 37.44 | 10000000
2016-09-14 18:00:00 | 1.18 | 6.72 | -34.1 | 34.1 | 10000000
2016-09-14 19:00:00 | 1.18 | 6.72 | -26.84 | 26.84 | 10000000
2016-09-14 20:00:00 | 1.18 | 6.72 | -24.27 | 24.27 | 10000000
2016-09-14 21:00:00 | 1.18 | 6.72 | -22.96 | 22.96 | 10000000
2016-09-14 22:00:00 | 1.18 | 6.72 | -22.93 | 22.93 | 10000000
2016-09-14 23:00:00 | 1.18 | 6.72 | -21.88 | 21.88 | 10000000
2016-09-15 00:00:00 | 1.18 | 6.72 | -21.42 | 21.42 | 10000000
2016-09-15 01:00:00 | 1.18 | 6.72 | -21.13 | 21.13 | 10000000
2016-09-15 02:00:00 | 1.18 | 6.72 | -21.35 | 21.35 | 10000000
2016-09-15 03:00:00 | 1.18 | 6.72 | -23.05 | 23.05 | 10000000
2016-09-15 04:00:00 | 2.2427 | 10.72 | -27.01 | 27.01 | 10000000
2016-09-15 05:00:00 | 2.2002 | 10.56 | -37.08 | 37.08 | 10000000
2016-09-15 06:00:00 | 1.18 | 6.72 | -37.01 | 37.01 | 10000000
2016-09-15 07:00:00 | 1.18 | 6.72 | -33.71 | 33.71 | 10000000
2016-09-15 08:00:00 | 1.18 | 6.72 | -27.96 | 27.96 | 10000000
2016-09-15 09:00:00 | 1.18 | 6.72 | -26.83 | 26.83 | 10000000
2016-09-15 10:00:00 | 1.18 | 6.72 | -24.79 | 24.79 | 10000000
2016-09-15 11:00:00 | 1.18 | 6.72 | -24.71 | 24.71 | 10000000
2016-09-15 12:00:00 | 1.18 | 6.72 | -23.99 | 23.99 | 10000000
2016-09-15 13:00:00 | 1.18 | 6.72 | -26.63 | 26.63 | 10000000
2016-09-15 14:00:00 | 1.18 | 6.72 | -26.99 | 26.99 | 10000000
2016-09-15 15:00:00 | 1.18 | 6.72 | -32.15 | 32.15 | 10000000
2016-09-15 16:00:00 | 1.18 | 6.72 | -37.22 | 37.22 | 10000000
2016-09-15 17:00:00 | 1.18 | 6.72 | -38.86 | 38.86 | 10000000
2016-09-15 18:00:00 | 1.18 | 6.72 | -37.41 | 37.41 | 10000000
2016-09-15 19:00:00 | 1.18 | 6.72 | -29 | 29 | 10000000
2016-09-15 20:00:00 | 1.18 | 6.72 | -25.06 | 25.06 | 10000000
2016-09-15 21:00:00 | 1.18 | 6.72 | -23.02 | 23.02 | 10000000
2016-09-15 22:00:00 | 1.18 | 6.72 | -22.26 | 22.26 | 10000000
2016-09-15 23:00:00 | 1.18 | 6.72 | -21.24 | 21.24 | 10000000
2016-09-16 00:00:00 | 1.18 | 6.72 | -21.22 | 21.22 | 10000000
2016-09-16 01:00:00 | 1.18 | 6.72 | -21.29 | 21.29 | 10000000
2016-09-16 02:00:00 | 1.3075 | 7.2 | -20.35 | 20.35 | 10000000
2016-09-16 03:00:00 | 1.7751 | 8.96 | -22.59 | 22.59 | 10000000
2016-09-16 04:00:00 | 1.8601 | 9.28 | -31.47 | 31.47 | 10000000
2016-09-16 05:00:00 | 1.8176 | 9.12 | -39.96 | 39.96 | 10000000
2016-09-16 06:00:00 | 1.4776 | 7.84 | -40.7 | 40.7 | 10000000
2016-09-16 07:00:00 | 1.18 | 6.72 | -39.98 | 39.98 | 10000000
2016-09-16 08:00:00 | 1.18 | 6.72 | -38.98 | 38.98 | 10000000
2016-09-16 09:00:00 | 1.18 | 6.72 | -37.81 | 37.81 | 10000000
2016-09-16 10:00:00 | 1.18 | 6.72 | -36 | 36 | 10000000
2016-09-16 11:00:00 | 1.18 | 6.72 | -31.95 | 31.95 | 10000000
2016-09-16 12:00:00 | 1.18 | 6.72 | -29.84 | 29.84 | 10000000
2016-09-16 13:00:00 | 1.18 | 6.72 | -33.99 | 33.99 | 10000000
2016-09-16 14:00:00 | 1.18 | 6.72 | -35.61 | 35.61 | 10000000
2016-09-16 15:00:00 | 1.18 | 6.72 | -38.28 | 38.28 | 10000000
2016-09-16 16:00:00 | 1.18 | 6.72 | -40.1 | 40.1 | 10000000
2016-09-16 17:00:00 | 1.18 | 6.72 | -41.75 | 41.75 | 10000000
2016-09-16 18:00:00 | 1.18 | 6.72 | -40.99 | 40.99 | 10000000
2016-09-16 19:00:00 | 1.18 | 6.72 | -36.5 | 36.5 | 10000000
2016-09-16 20:00:00 | 1.18 | 6.72 | -30.74 | 30.74 | 10000000
2016-09-16 21:00:00 | 1.18 | 6.72 | -25.16 | 25.16 | 10000000
2016-09-16 22:00:00 | 1.18 | 6.72 | -29.84 | 29.84 | 10000000
2016-09-16 23:00:00 | 1.18 | 6.72 | -26.32 | 26.32 | 10000000
2016-09-17 00:00:00 | 1.18 | 6.72 | -24.08 | 24.08 | 10000000
2016-09-17 01:00:00 | 1.18 | 6.72 | -22.81 | 22.81 | 10000000
2016-09-17 02:00:00 | 1.18 | 6.72 | -22.25 | 22.25 | 10000000
2016-09-17 03:00:00 | 1.2225 | 6.88 | -22.91 | 22.91 | 10000000
2016-09-17 04:00:00 | 1.3925 | 7.52 | -24.91 | 24.91 | 10000000
2016-09-17 05:00:00 | 1.5201 | 8 | -27.92 | 27.92 | 10000000
2016-09-17 06:00:00 | 1.4351 | 7.68 | -31.41 | 31.41 | 10000000
2016-09-17 07:00:00 | 1.2225 | 6.88 | -36.93 | 36.93 | 10000000
2016-09-17 08:00:00 | 1.18 | 6.72 | -36.91 | 36.91 | 10000000
2016-09-17 09:00:00 | 1.18 | 6.72 | -36.08 | 36.08 | 10000000
2016-09-17 10:00:00 | 1.18 | 6.72 | -30.53 | 30.53 | 10000000
2016-09-17 11:00:00 | 1.18 | 6.72 | -25.1 | 25.1 | 10000000
2016-09-17 12:00:00 | 1.18 | 6.72 | -24.79 | 24.79 | 10000000
2016-09-17 13:00:00 | 1.18 | 6.72 | -24.14 | 24.14 | 10000000
2016-09-17 14:00:00 | 1.18 | 6.72 | -24.93 | 24.93 | 10000000
2016-09-17 15:00:00 | 1.18 | 6.72 | -27.85 | 27.85 | 10000000
2016-09-17 16:00:00 | 1.18 | 6.72 | -27.03 | 27.03 | 10000000
2016-09-17 17:00:00 | 1.18 | 6.72 | -32.52 | 32.52 | 10000000
2016-09-17 18:00:00 | 1.18 | 6.72 | -31.98 | 31.98 | 10000000
2016-09-17 19:00:00 | 1.18 | 6.72 | -24.57 | 24.57 | 10000000
2016-09-17 20:00:00 | 1.18 | 6.72 | -23.51 | 23.51 | 10000000
2016-09-17 21:00:00 | 1.18 | 6.72 | -23.19 | 23.19 | 10000000
2016-09-17 22:00:00 | 1.3925 | 7.52 | -21.22 | 21.22 | 10000000
2016-09-17 23:00:00 | 1.7326 | 8.8 | -22.39 | 22.39 | 10000000
2016-09-18 00:00:00 | 1.8601 | 9.28 | -21.22 | 21.22 | 10000000
2016-09-18 01:00:00 | 2.1152 | 10.24 | -20 | 20 | 10000000
2016-09-18 02:00:00 | 2.2852 | 10.88 | -18.43 | 18.43 | 10000000
2016-09-18 03:00:00 | 2.6253 | 12.16 | -19.53 | 19.53 | 10000000
2016-09-18 04:00:00 | 3.0079 | 13.6 | -20.43 | 20.43 | 10000000
2016-09-18 05:00:00 | 3.3054 | 14.72 | -20.73 | 20.73 | 10000000
2016-09-18 06:00:00 | 2.9654 | 13.44 | -22.77 | 22.77 | 10000000
2016-09-18 07:00:00 | 2.4553 | 11.52 | -24.78 | 24.78 | 10000000
2016-09-18 08:00:00 | 1.4351 | 7.68 | -24.56 | 24.56 | 10000000
2016-09-18 09:00:00 | 1.18 | 6.72 | -24.98 | 24.98 | 10000000
2016-09-18 10:00:00 | 1.18 | 6.72 | -24 | 24 | 10000000
2016-09-18 11:00:00 | 1.18 | 6.72 | -24.1 | 24.1 | 10000000
2016-09-18 12:00:00 | 1.18 | 6.72 | -23.15 | 23.15 | 10000000
2016-09-18 13:00:00 | 1.18 | 6.72 | -22.93 | 22.93 | 10000000
2016-09-18 14:00:00 | 1.18 | 6.72 | -23.2 | 23.2 | 10000000
2016-09-18 15:00:00 | 1.18 | 6.72 | -27.16 | 27.16 | 10000000
2016-09-18 16:00:00 | 1.18 | 6.72 | -32.54 | 32.54 | 10000000
2016-09-18 17:00:00 | 1.18 | 6.72 | -36.11 | 36.11 | 10000000
2016-09-18 18:00:00 | 1.18 | 6.72 | -34.94 | 34.94 | 10000000
2016-09-18 19:00:00 | 1.18 | 6.72 | -31.1 | 31.1 | 10000000
2016-09-18 20:00:00 | 1.18 | 6.72 | -27.94 | 27.94 | 10000000
2016-09-18 21:00:00 | 1.18 | 6.72 | -25.46 | 25.46 | 10000000
2016-09-18 22:00:00 | 1.3075 | 7.2 | -24.56 | 24.56 | 10000000
2016-09-18 23:00:00 | 1.6476 | 8.48 | -24.15 | 24.15 | 10000000
2016-09-19 00:00:00 | 1.8176 | 9.12 | -23.78 | 23.78 | 10000000
2016-09-19 01:00:00 | 1.8601 | 9.28 | -22.44 | 22.44 | 10000000
2016-09-19 02:00:00 | 1.9452 | 9.6 | -22.05 | 22.05 | 10000000
2016-09-19 03:00:00 | 2.1577 | 10.4 | -23.91 | 23.91 | 10000000
2016-09-19 04:00:00 | 3.0929 | 13.92 | -36.06 | 36.06 | 10000000
2016-09-19 05:00:00 | 3.773 | 16.48 | -42.31 | 42.31 | 10000000
2016-09-19 06:00:00 | 3.4755 | 15.36 | -44.6 | 44.6 | 10000000
2016-09-19 07:00:00 | 2.7953 | 12.8 | -43.91 | 43.91 | 10000000
2016-09-19 08:00:00 | 2.0727 | 10.08 | -43.95 | 43.95 | 10000000
2016-09-19 09:00:00 | 1.18 | 6.72 | -43.97 | 43.97 | 10000000
2016-09-19 10:00:00 | 1.18 | 6.72 | -41.27 | 41.27 | 10000000
2016-09-19 11:00:00 | 1.18 | 6.72 | -39.31 | 39.31 | 10000000
2016-09-19 12:00:00 | 1.18 | 6.72 | -37.68 | 37.68 | 10000000
2016-09-19 13:00:00 | 1.18 | 6.72 | -37.93 | 37.93 | 10000000
2016-09-19 14:00:00 | 1.18 | 6.72 | -37.78 | 37.78 | 10000000
2016-09-19 15:00:00 | 1.18 | 6.72 | -39.22 | 39.22 | 10000000
2016-09-19 16:00:00 | 1.18 | 6.72 | -39.9 | 39.9 | 10000000
2016-09-19 17:00:00 | 1.4351 | 7.68 | -41.99 | 41.99 | 10000000
2016-09-19 18:00:00 | 2.5403 | 11.84 | -40.1 | 40.1 | 10000000
2016-09-19 19:00:00 | 2.7103 | 12.48 | -30 | 30 | 10000000
2016-09-19 20:00:00 | 2.7528 | 12.64 | -28.01 | 28.01 | 10000000
2016-09-19 21:00:00 | 3.0504 | 13.76 | -26.02 | 26.02 | 10000000
2016-09-19 22:00:00 | 3.0079 | 13.6 | -24.79 | 24.79 | 10000000
2016-09-19 23:00:00 | 3.5605 | 15.68 | -24.83 | 24.83 | 10000000
2016-09-20 00:00:00 | 3.6455 | 16 | -23.51 | 23.51 | 10000000
2016-09-20 01:00:00 | 4.0281 | 17.44 | -23.06 | 23.06 | 10000000
2016-09-20 02:00:00 | 4.6657 | 19.84 | -23.44 | 23.44 | 10000000
2016-09-20 03:00:00 | 4.5382 | 19.36 | -25.24 | 25.24 | 10000000
2016-09-20 04:00:00 | 3.9006 | 16.96 | -32.73 | 32.73 | 10000000
2016-09-20 05:00:00 | 3.688 | 16.16 | -42.96 | 42.96 | 10000000
2016-09-20 06:00:00 | 3.2204 | 14.4 | -43.88 | 43.88 | 10000000
2016-09-20 07:00:00 | 2.6253 | 12.16 | -42.77 | 42.77 | 10000000
2016-09-20 08:00:00 | 1.6476 | 8.48 | -42.18 | 42.18 | 10000000
2016-09-20 09:00:00 | 1.18 | 6.72 | -41.17 | 41.17 | 10000000
2016-09-20 10:00:00 | 1.18 | 6.72 | -38.21 | 38.21 | 10000000
2016-09-20 11:00:00 | 1.18 | 6.72 | -35.6 | 35.6 | 10000000
2016-09-20 12:00:00 | 1.18 | 6.72 | -34.22 | 34.22 | 10000000
2016-09-20 13:00:00 | 1.18 | 6.72 | -34.55 | 34.55 | 10000000
2016-09-20 14:00:00 | 1.18 | 6.72 | -36.08 | 36.08 | 10000000
2016-09-20 15:00:00 | 1.18 | 6.72 | -39.13 | 39.13 | 10000000
2016-09-20 16:00:00 | 1.18 | 6.72 | -42.07 | 42.07 | 10000000
2016-09-20 17:00:00 | 1.18 | 6.72 | -46.8 | 46.8 | 10000000
2016-09-20 18:00:00 | 1.18 | 6.72 | -41.95 | 41.95 | 10000000
2016-09-20 19:00:00 | 1.18 | 6.72 | -35.06 | 35.06 | 10000000
2016-09-20 20:00:00 | 1.35 | 7.36 | -28.54 | 28.54 | 10000000
2016-09-20 21:00:00 | 1.4351 | 7.68 | -26.03 | 26.03 | 10000000
2016-09-20 22:00:00 | 1.9452 | 9.6 | -25.43 | 25.43 | 10000000
2016-09-20 23:00:00 | 2.0302 | 9.92 | -24.94 | 24.94 | 10000000
2016-09-21 00:00:00 | 2.4978 | 11.68 | -24.11 | 24.11 | 10000000
2016-09-21 01:00:00 | 2.6678 | 12.32 | -24.13 | 24.13 | 10000000
2016-09-21 02:00:00 | 2.4978 | 11.68 | -24.09 | 24.09 | 10000000
2016-09-21 03:00:00 | 2.7528 | 12.64 | -25.71 | 25.71 | 10000000
2016-09-21 04:00:00 | 3.0929 | 13.92 | -36.97 | 36.97 | 10000000
2016-09-21 05:00:00 | 2.6678 | 12.32 | -48.19 | 48.19 | 10000000
2016-09-21 06:00:00 | 2.1152 | 10.24 | -49.71 | 49.71 | 10000000
2016-09-21 07:00:00 | 2.3277 | 11.04 | -44.5 | 44.5 | 10000000
2016-09-21 08:00:00 | 2.0727 | 10.08 | -39.98 | 39.98 | 10000000
2016-09-21 09:00:00 | 1.265 | 7.04 | -36.03 | 36.03 | 10000000
2016-09-21 10:00:00 | 1.18 | 6.72 | -32.15 | 32.15 | 10000000
2016-09-21 11:00:00 | 1.18 | 6.72 | -31.92 | 31.92 | 10000000
2016-09-21 12:00:00 | 1.18 | 6.72 | -30.7 | 30.7 | 10000000
2016-09-21 13:00:00 | 1.18 | 6.72 | -32.81 | 32.81 | 10000000
2016-09-21 14:00:00 | 1.18 | 6.72 | -35.36 | 35.36 | 10000000
2016-09-21 15:00:00 | 1.18 | 6.72 | -42.7 | 42.7 | 10000000
2016-09-21 16:00:00 | 1.18 | 6.72 | -45 | 45 | 10000000
2016-09-21 17:00:00 | 1.18 | 6.72 | -48.75 | 48.75 | 10000000
2016-09-21 18:00:00 | 1.35 | 7.36 | -43.87 | 43.87 | 10000000
2016-09-21 19:00:00 | 1.7326 | 8.8 | -37.96 | 37.96 | 10000000
2016-09-21 20:00:00 | 2.4128 | 11.36 | -28.49 | 28.49 | 10000000
2016-09-21 21:00:00 | 2.7103 | 12.48 | -27.09 | 27.09 | 10000000
2016-09-21 22:00:00 | 2.8804 | 13.12 | -25.86 | 25.86 | 10000000
2016-09-21 23:00:00 | 3.603 | 15.84 | -25.09 | 25.09 | 10000000
2016-09-22 00:00:00 | 4.5382 | 19.36 | -24.73 | 24.73 | 10000000
2016-09-22 01:00:00 | 4.7082 | 20 | -24.26 | 24.26 | 10000000
2016-09-22 02:00:00 | 4.7507 | 20.16 | -24.24 | 24.24 | 10000000
2016-09-22 03:00:00 | 5.1333 | 21.6 | -26.84 | 26.84 | 10000000
2016-09-22 04:00:00 | 5.1333 | 21.6 | -38.19 | 38.19 | 10000000
2016-09-22 05:00:00 | 5.6009 | 23.36 | -43.34 | 43.34 | 10000000
2016-09-22 06:00:00 | 4.9208 | 20.8 | -42.2 | 42.2 | 10000000
2016-09-22 07:00:00 | 3.518 | 15.52 | -35.77 | 35.77 | 10000000
2016-09-22 08:00:00 | 1.7751 | 8.96 | -28.79 | 28.79 | 10000000
2016-09-22 09:00:00 | 1.18 | 6.72 | -27.75 | 27.75 | 10000000
2016-09-22 10:00:00 | 1.18 | 6.72 | -27.11 | 27.11 | 10000000
2016-09-22 11:00:00 | 1.18 | 6.72 | -27.06 | 27.06 | 10000000
2016-09-22 12:00:00 | 1.18 | 6.72 | -27.29 | 27.29 | 10000000
2016-09-22 13:00:00 | 1.18 | 6.72 | -28.61 | 28.61 | 10000000
2016-09-22 14:00:00 | 1.18 | 6.72 | -31.87 | 31.87 | 10000000
2016-09-22 15:00:00 | 1.18 | 6.72 | -39.93 | 39.93 | 10000000
2016-09-22 16:00:00 | 1.18 | 6.72 | -43.06 | 43.06 | 10000000
2016-09-22 17:00:00 | 1.18 | 6.72 | -49.06 | 49.06 | 10000000
2016-09-22 18:00:00 | 1.6476 | 8.48 | -45.82 | 45.82 | 10000000
2016-09-22 19:00:00 | 2.6253 | 12.16 | -38.95 | 38.95 | 10000000
2016-09-22 20:00:00 | 3.0079 | 13.6 | -29.97 | 29.97 | 10000000
2016-09-22 21:00:00 | 2.2427 | 10.72 | -26.47 | 26.47 | 10000000
2016-09-22 22:00:00 | 2.6678 | 12.32 | -25.84 | 25.84 | 10000000
2016-09-22 23:00:00 | 3.9006 | 16.96 | -25.03 | 25.03 | 10000000
2016-09-23 00:00:00 | 4.1131 | 17.76 | -24.68 | 24.68 | 10000000
2016-09-23 01:00:00 | 4.2406 | 18.24 | -24.78 | 24.78 | 10000000
2016-09-23 02:00:00 | 4.5807 | 19.52 | -25.14 | 25.14 | 10000000
2016-09-23 03:00:00 | 4.2406 | 18.24 | -26.47 | 26.47 | 10000000
2016-09-23 04:00:00 | 4.1556 | 17.92 | -36.06 | 36.06 | 10000000
2016-09-23 05:00:00 | 4.2406 | 18.24 | -43.04 | 43.04 | 10000000
2016-09-23 06:00:00 | 3.9006 | 16.96 | -43.01 | 43.01 | 10000000
2016-09-23 07:00:00 | 2.8804 | 13.12 | -38.94 | 38.94 | 10000000
2016-09-23 08:00:00 | 1.18 | 6.72 | -33.83 | 33.83 | 10000000
2016-09-23 09:00:00 | 1.18 | 6.72 | -28.77 | 28.77 | 10000000
2016-09-23 10:00:00 | 1.18 | 6.72 | -27.69 | 27.69 | 10000000
2016-09-23 11:00:00 | 1.18 | 6.72 | -27.54 | 27.54 | 10000000
2016-09-23 12:00:00 | 1.18 | 6.72 | -26.6 | 26.6 | 10000000
2016-09-23 13:00:00 | 1.18 | 6.72 | -27.66 | 27.66 | 10000000
2016-09-23 14:00:00 | 1.18 | 6.72 | -27.68 | 27.68 | 10000000
2016-09-23 15:00:00 | 1.18 | 6.72 | -31.06 | 31.06 | 10000000
2016-09-23 16:00:00 | 1.18 | 6.72 | -35.91 | 35.91 | 10000000
2016-09-23 17:00:00 | 1.18 | 6.72 | -41.83 | 41.83 | 10000000
2016-09-23 18:00:00 | 1.18 | 6.72 | -39.98 | 39.98 | 10000000
2016-09-23 19:00:00 | 1.18 | 6.72 | -30.36 | 30.36 | 10000000
2016-09-23 20:00:00 | 1.18 | 6.72 | -27.7 | 27.7 | 10000000
2016-09-23 21:00:00 | 1.5626 | 8.16 | -26.79 | 26.79 | 10000000
2016-09-23 22:00:00 | 1.8601 | 9.28 | -26.27 | 26.27 | 10000000
2016-09-23 23:00:00 | 2.0302 | 9.92 | -24.68 | 24.68 | 10000000
2016-09-24 00:00:00 | 2.2852 | 10.88 | -24.39 | 24.39 | 10000000
2016-09-24 01:00:00 | 2.2002 | 10.56 | -25.15 | 25.15 | 10000000
2016-09-24 02:00:00 | 2.1152 | 10.24 | -24.65 | 24.65 | 10000000
2016-09-24 03:00:00 | 2.3702 | 11.2 | -24.59 | 24.59 | 10000000
2016-09-24 04:00:00 | 2.6253 | 12.16 | -27.31 | 27.31 | 10000000
2016-09-24 05:00:00 | 2.8804 | 13.12 | -31.15 | 31.15 | 10000000
2016-09-24 06:00:00 | 3.0929 | 13.92 | -34.63 | 34.63 | 10000000
2016-09-24 07:00:00 | 2.4128 | 11.36 | -34.04 | 34.04 | 10000000
2016-09-24 08:00:00 | 1.4351 | 7.68 | -29 | 29 | 10000000
2016-09-24 09:00:00 | 1.18 | 6.72 | -25.43 | 25.43 | 10000000
2016-09-24 10:00:00 | 1.18 | 6.72 | -24.32 | 24.32 | 10000000
2016-09-24 11:00:00 | 1.18 | 6.72 | -24.26 | 24.26 | 10000000
2016-09-24 12:00:00 | 1.18 | 6.72 | -24.4 | 24.4 | 10000000
2016-09-24 13:00:00 | 1.18 | 6.72 | -24.93 | 24.93 | 10000000
2016-09-24 14:00:00 | 1.18 | 6.72 | -28.01 | 28.01 | 10000000
2016-09-24 15:00:00 | 1.18 | 6.72 | -34.58 | 34.58 | 10000000
2016-09-24 16:00:00 | 1.18 | 6.72 | -38.08 | 38.08 | 10000000
2016-09-24 17:00:00 | 1.3075 | 7.2 | -42.63 | 42.63 | 10000000
2016-09-24 18:00:00 | 1.7326 | 8.8 | -40.99 | 40.99 | 10000000
2016-09-24 19:00:00 | 1.7751 | 8.96 | -34.53 | 34.53 | 10000000
2016-09-24 20:00:00 | 3.0079 | 13.6 | -31.15 | 31.15 | 10000000
2016-09-24 21:00:00 | 2.4128 | 11.36 | -25.46 | 25.46 | 10000000
2016-09-24 22:00:00 | 3.603 | 15.84 | -24.46 | 24.46 | 10000000
2016-09-24 23:00:00 | 3.2629 | 14.56 | -22.06 | 22.06 | 10000000
2016-09-25 00:00:00 | 3.5605 | 15.68 | -20.55 | 20.55 | 10000000
2016-09-25 01:00:00 | 3.9006 | 16.96 | -17.84 | 17.84 | 10000000
2016-09-25 02:00:00 | 4.1556 | 17.92 | -17.7 | 17.7 | 10000000
2016-09-25 03:00:00 | 3.433 | 15.2 | -19.68 | 19.68 | 10000000
2016-09-25 04:00:00 | 4.3257 | 18.56 | -20.09 | 20.09 | 10000000
2016-09-25 05:00:00 | 4.1131 | 17.76 | -21.47 | 21.47 | 10000000
2016-09-25 06:00:00 | 4.1556 | 17.92 | -22.45 | 22.45 | 10000000
2016-09-25 07:00:00 | 2.7953 | 12.8 | -22.95 | 22.95 | 10000000
2016-09-25 08:00:00 | 1.3075 | 7.2 | -21.09 | 21.09 | 10000000
2016-09-25 09:00:00 | 1.18 | 6.72 | -21.09 | 21.09 | 10000000
2016-09-25 10:00:00 | 1.18 | 6.72 | -15.97 | 15.97 | 10000000
2016-09-25 11:00:00 | 1.18 | 6.72 | -10.93 | 10.93 | 10000000
2016-09-25 12:00:00 | 1.18 | 6.72 | -11.49 | 11.49 | 10000000
2016-09-25 13:00:00 | 1.18 | 6.72 | -12.89 | 12.89 | 10000000
2016-09-25 14:00:00 | 1.18 | 6.72 | -19.76 | 19.76 | 10000000
2016-09-25 15:00:00 | 1.18 | 6.72 | -26.55 | 26.55 | 10000000
2016-09-25 16:00:00 | 1.18 | 6.72 | -35.09 | 35.09 | 10000000
2016-09-25 17:00:00 | 1.18 | 6.72 | -40.95 | 40.95 | 10000000
2016-09-25 18:00:00 | 1.18 | 6.72 | -40.94 | 40.94 | 10000000
2016-09-25 19:00:00 | 1.3075 | 7.2 | -33.53 | 33.53 | 10000000
2016-09-25 20:00:00 | 1.4776 | 7.84 | -29.57 | 29.57 | 10000000
2016-09-25 21:00:00 | 1.4351 | 7.68 | -24.52 | 24.52 | 10000000
2016-09-25 22:00:00 | 1.8176 | 9.12 | -24.27 | 24.27 | 10000000
2016-09-25 23:00:00 | 2.1152 | 10.24 | -24.2 | 24.2 | 10000000
2016-09-26 00:00:00 | 2.7528 | 12.64 | -23.42 | 23.42 | 10000000
2016-09-26 01:00:00 | 2.8378 | 12.96 | -23.28 | 23.28 | 10000000
2016-09-26 02:00:00 | 3.0079 | 13.6 | -23.49 | 23.49 | 10000000
2016-09-26 03:00:00 | 3.2204 | 14.4 | -25.46 | 25.46 | 10000000
2016-09-26 04:00:00 | 3.8155 | 16.64 | -39.24 | 39.24 | 10000000
2016-09-26 05:00:00 | 3.8155 | 16.64 | -46.53 | 46.53 | 10000000
2016-09-26 06:00:00 | 3.9006 | 16.96 | -49 | 49 | 10000000
2016-09-26 07:00:00 | 2.5403 | 11.84 | -46.84 | 46.84 | 10000000
2016-09-26 08:00:00 | 1.6476 | 8.48 | -39.97 | 39.97 | 10000000
2016-09-26 09:00:00 | 1.18 | 6.72 | -37.39 | 37.39 | 10000000
2016-09-26 10:00:00 | 1.18 | 6.72 | -34.94 | 34.94 | 10000000
2016-09-26 11:00:00 | 1.18 | 6.72 | -33.95 | 33.95 | 10000000
2016-09-26 12:00:00 | 1.18 | 6.72 | -32.44 | 32.44 | 10000000
2016-09-26 13:00:00 | 1.18 | 6.72 | -35 | 35 | 10000000
2016-09-26 14:00:00 | 1.18 | 6.72 | -39.87 | 39.87 | 10000000
2016-09-26 15:00:00 | 1.18 | 6.72 | -44.65 | 44.65 | 10000000
2016-09-26 16:00:00 | 1.18 | 6.72 | -49.55 | 49.55 | 10000000
2016-09-26 17:00:00 | 1.18 | 6.72 | -54.12 | 54.12 | 10000000
2016-09-26 18:00:00 | 1.18 | 6.72 | -51.23 | 51.23 | 10000000
2016-09-26 19:00:00 | 1.3075 | 7.2 | -37.93 | 37.93 | 10000000
2016-09-26 20:00:00 | 1.7326 | 8.8 | -30.52 | 30.52 | 10000000
2016-09-26 21:00:00 | 2.7528 | 12.64 | -28.4 | 28.4 | 10000000
2016-09-26 22:00:00 | 3.0504 | 13.76 | -31.33 | 31.33 | 10000000
2016-09-26 23:00:00 | 2.6678 | 12.32 | -30.74 | 30.74 | 10000000
2016-09-27 00:00:00 | 2.8378 | 12.96 | -29.75 | 29.75 | 10000000
2016-09-27 01:00:00 | 4.2406 | 18.24 | -28.73 | 28.73 | 10000000
2016-09-27 02:00:00 | 3.9431 | 17.12 | -27.84 | 27.84 | 10000000
2016-09-27 03:00:00 | 4.2831 | 18.4 | -29.56 | 29.56 | 10000000
2016-09-27 04:00:00 | 4.3682 | 18.72 | -41.53 | 41.53 | 10000000
2016-09-27 05:00:00 | 4.4532 | 19.04 | -49 | 49 | 10000000
2016-09-27 06:00:00 | 4.4532 | 19.04 | -50 | 50 | 10000000
2016-09-27 07:00:00 | 3.3905 | 15.04 | -44.98 | 44.98 | 10000000
2016-09-27 08:00:00 | 1.6901 | 8.64 | -40.22 | 40.22 | 10000000
2016-09-27 09:00:00 | 1.18 | 6.72 | -33.93 | 33.93 | 10000000
2016-09-27 10:00:00 | 1.18 | 6.72 | -29.17 | 29.17 | 10000000
2016-09-27 11:00:00 | 1.18 | 6.72 | -28.28 | 28.28 | 10000000
2016-09-27 12:00:00 | 1.18 | 6.72 | -27.91 | 27.91 | 10000000
2016-09-27 13:00:00 | 1.18 | 6.72 | -28.29 | 28.29 | 10000000
2016-09-27 14:00:00 | 1.18 | 6.72 | -29.33 | 29.33 | 10000000
2016-09-27 15:00:00 | 1.18 | 6.72 | -38.91 | 38.91 | 10000000
2016-09-27 16:00:00 | 1.18 | 6.72 | -45.2 | 45.2 | 10000000
2016-09-27 17:00:00 | 1.18 | 6.72 | -48.97 | 48.97 | 10000000
2016-09-27 18:00:00 | 1.18 | 6.72 | -41.91 | 41.91 | 10000000
2016-09-27 19:00:00 | 1.8176 | 9.12 | -29.94 | 29.94 | 10000000
2016-09-27 20:00:00 | 2.1577 | 10.4 | -27.82 | 27.82 | 10000000
2016-09-27 21:00:00 | 2.0302 | 9.92 | -24.36 | 24.36 | 10000000
2016-09-27 22:00:00 | 2.4978 | 11.68 | -24.01 | 24.01 | 10000000
2016-09-27 23:00:00 | 2.3277 | 11.04 | -21.03 | 21.03 | 10000000
2016-09-28 00:00:00 | 2.3702 | 11.2 | -16.19 | 16.19 | 10000000
2016-09-28 01:00:00 | 2.4128 | 11.36 | -14.66 | 14.66 | 10000000
2016-09-28 02:00:00 | 2.2427 | 10.72 | -14.91 | 14.91 | 10000000
2016-09-28 03:00:00 | 2.1152 | 10.24 | -19.89 | 19.89 | 10000000
2016-09-28 04:00:00 | 2.2427 | 10.72 | -28.52 | 28.52 | 10000000
2016-09-28 05:00:00 | 2.2852 | 10.88 | -37.94 | 37.94 | 10000000
2016-09-28 06:00:00 | 2.0302 | 9.92 | -38.1 | 38.1 | 10000000
2016-09-28 07:00:00 | 1.3925 | 7.52 | -32.22 | 32.22 | 10000000
2016-09-28 08:00:00 | 1.18 | 6.72 | -26 | 26 | 10000000
2016-09-28 09:00:00 | 1.18 | 6.72 | -23.06 | 23.06 | 10000000
2016-09-28 10:00:00 | 1.18 | 6.72 | -19.79 | 19.79 | 10000000
2016-09-28 11:00:00 | 1.18 | 6.72 | -12.94 | 12.94 | 10000000
2016-09-28 12:00:00 | 1.18 | 6.72 | -12.95 | 12.95 | 10000000
2016-09-28 13:00:00 | 1.18 | 6.72 | -16.84 | 16.84 | 10000000
2016-09-28 14:00:00 | 1.18 | 6.72 | -22.67 | 22.67 | 10000000
2016-09-28 15:00:00 | 1.18 | 6.72 | -26.45 | 26.45 | 10000000
2016-09-28 16:00:00 | 1.18 | 6.72 | -33.53 | 33.53 | 10000000
2016-09-28 17:00:00 | 1.18 | 6.72 | -39.59 | 39.59 | 10000000
2016-09-28 18:00:00 | 1.18 | 6.72 | -34.36 | 34.36 | 10000000
2016-09-28 19:00:00 | 1.18 | 6.72 | -28.14 | 28.14 | 10000000
2016-09-28 20:00:00 | 1.18 | 6.72 | -24.41 | 24.41 | 10000000
2016-09-28 21:00:00 | 1.18 | 6.72 | -22.02 | 22.02 | 10000000
2016-09-28 22:00:00 | 1.18 | 6.72 | -19.93 | 19.93 | 10000000
2016-09-28 23:00:00 | 1.18 | 6.72 | -16.1 | 16.1 | 10000000
2016-09-29 00:00:00 | 1.18 | 6.72 | -18.63 | 18.63 | 10000000
2016-09-29 01:00:00 | 1.18 | 6.72 | -14.57 | 14.57 | 10000000
2016-09-29 02:00:00 | 1.18 | 6.72 | -14.15 | 14.15 | 10000000
2016-09-29 03:00:00 | 1.18 | 6.72 | -21.08 | 21.08 | 10000000
2016-09-29 04:00:00 | 1.18 | 6.72 | -28.93 | 28.93 | 10000000
2016-09-29 05:00:00 | 1.18 | 6.72 | -37.97 | 37.97 | 10000000
2016-09-29 06:00:00 | 1.18 | 6.72 | -37.84 | 37.84 | 10000000
2016-09-29 07:00:00 | 1.18 | 6.72 | -28.42 | 28.42 | 10000000
2016-09-29 08:00:00 | 1.18 | 6.72 | -23.59 | 23.59 | 10000000
2016-09-29 09:00:00 | 1.18 | 6.72 | -21.71 | 21.71 | 10000000
2016-09-29 10:00:00 | 1.18 | 6.72 | -15.84 | 15.84 | 10000000
2016-09-29 11:00:00 | 1.18 | 6.72 | -12.65 | 12.65 | 10000000
2016-09-29 12:00:00 | 1.18 | 6.72 | -11.43 | 11.43 | 10000000
2016-09-29 13:00:00 | 1.18 | 6.72 | -12.66 | 12.66 | 10000000
2016-09-29 14:00:00 | 1.18 | 6.72 | -14.78 | 14.78 | 10000000
2016-09-29 15:00:00 | 1.18 | 6.72 | -24.61 | 24.61 | 10000000
2016-09-29 16:00:00 | 1.18 | 6.72 | -29.1 | 29.1 | 10000000
2016-09-29 17:00:00 | 1.18 | 6.72 | -37.91 | 37.91 | 10000000
2016-09-29 18:00:00 | 1.18 | 6.72 | -32.05 | 32.05 | 10000000
2016-09-29 19:00:00 | 1.18 | 6.72 | -25.03 | 25.03 | 10000000
2016-09-29 20:00:00 | 1.18 | 6.72 | -22.69 | 22.69 | 10000000
2016-09-29 21:00:00 | 1.18 | 6.72 | -16.85 | 16.85 | 10000000
2016-09-29 22:00:00 | 1.18 | 6.72 | -23.79 | 23.79 | 10000000
2016-09-29 23:00:00 | 1.5626 | 8.16 | -23.32 | 23.32 | 10000000
2016-09-30 00:00:00 | 1.18 | 6.72 | -23.81 | 23.81 | 10000000
2016-09-30 01:00:00 | 1.3075 | 7.2 | -23.09 | 23.09 | 10000000
2016-09-30 02:00:00 | 1.6051 | 8.32 | -24.02 | 24.02 | 10000000
2016-09-30 03:00:00 | 1.5201 | 8 | -25.73 | 25.73 | 10000000
2016-09-30 04:00:00 | 1.5201 | 8 | -39.68 | 39.68 | 10000000
2016-09-30 05:00:00 | 1.7326 | 8.8 | -49.66 | 49.66 | 10000000
2016-09-30 06:00:00 | 1.7751 | 8.96 | -49.97 | 49.97 | 10000000
2016-09-30 07:00:00 | 1.5626 | 8.16 | -43.91 | 43.91 | 10000000
2016-09-30 08:00:00 | 1.35 | 7.36 | -39.96 | 39.96 | 10000000
2016-09-30 09:00:00 | 1.18 | 6.72 | -39.6 | 39.6 | 10000000
2016-09-30 10:00:00 | 1.18 | 6.72 | -37.9 | 37.9 | 10000000
2016-09-30 11:00:00 | 1.18 | 6.72 | -29.65 | 29.65 | 10000000
2016-09-30 12:00:00 | 1.18 | 6.72 | -29.37 | 29.37 | 10000000
2016-09-30 13:00:00 | 1.18 | 6.72 | -31.96 | 31.96 | 10000000
2016-09-30 14:00:00 | 1.18 | 6.72 | -31.19 | 31.19 | 10000000
2016-09-30 15:00:00 | 1.18 | 6.72 | -31.48 | 31.48 | 10000000
2016-09-30 16:00:00 | 1.18 | 6.72 | -37.99 | 37.99 | 10000000
2016-09-30 17:00:00 | 1.18 | 6.72 | -42.91 | 42.91 | 10000000
2016-09-30 18:00:00 | 1.9877 | 9.76 | -38.97 | 38.97 | 10000000
2016-09-30 19:00:00 | 2.3702 | 11.2 | -31.9 | 31.9 | 10000000
2016-09-30 20:00:00 | 2.1577 | 10.4 | -30.93 | 30.93 | 10000000
2016-09-30 21:00:00 | 2.4553 | 11.52 | -28.43 | 28.43 | 10000000
2016-09-30 22:00:00 | 2.7103 | 12.48 | -29.18 | 29.18 | 10000000
2016-09-30 23:00:00 | 3.0079 | 13.6 | -31.06 | 31.06 | 10000000
2016-10-01 00:00:00 | 4.2406 | 18.24 | -26 | 26 | 10000000
2016-10-01 01:00:00 | 3.7305 | 16.32 | -29.02 | 29.02 | 10000000
2016-10-01 02:00:00 | 4.3257 | 18.56 | -25.94 | 25.94 | 10000000
2016-10-01 03:00:00 | 4.2406 | 18.24 | -29.13 | 29.13 | 10000000
2016-10-01 04:00:00 | 4.6232 | 19.68 | -32.55 | 32.55 | 10000000
2016-10-01 05:00:00 | 3.9006 | 16.96 | -31.3 | 31.3 | 10000000
2016-10-01 06:00:00 | 3.3905 | 15.04 | -38.38 | 38.38 | 10000000
2016-10-01 07:00:00 | 2.6678 | 12.32 | -38.96 | 38.96 | 10000000
2016-10-01 08:00:00 | 2.3277 | 11.04 | -39.94 | 39.94 | 10000000
2016-10-01 09:00:00 | 2.2852 | 10.88 | -39.21 | 39.21 | 10000000
2016-10-01 10:00:00 | 2.0727 | 10.08 | -34.07 | 34.07 | 10000000
2016-10-01 11:00:00 | 1.9877 | 9.76 | -30.53 | 30.53 | 10000000
2016-10-01 12:00:00 | 1.7751 | 8.96 | -29.63 | 29.63 | 10000000
2016-10-01 13:00:00 | 1.7326 | 8.8 | -29.18 | 29.18 | 10000000
2016-10-01 14:00:00 | 1.9027 | 9.44 | -29.44 | 29.44 | 10000000
2016-10-01 15:00:00 | 1.9027 | 9.44 | -34.63 | 34.63 | 10000000
2016-10-01 16:00:00 | 2.2427 | 10.72 | -39.93 | 39.93 | 10000000
2016-10-01 17:00:00 | 2.4978 | 11.68 | -45.03 | 45.03 | 10000000
2016-10-01 18:00:00 | 2.5403 | 11.84 | -40.06 | 40.06 | 10000000
2016-10-01 19:00:00 | 2.4978 | 11.68 | -30.74 | 30.74 | 10000000
2016-10-01 20:00:00 | 2.3702 | 11.2 | -28.84 | 28.84 | 10000000
2016-10-01 21:00:00 | 2.2852 | 10.88 | -32.47 | 32.47 | 10000000
2016-10-01 22:00:00 | 2.1577 | 10.4 | -32.68 | 32.68 | 10000000
2016-10-01 23:00:00 | 2.0302 | 9.92 | -27.04 | 27.04 | 10000000
2016-10-02 00:00:00 | 1.8601 | 9.28 | -26.28 | 26.28 | 10000000
2016-10-02 01:00:00 | 1.7326 | 8.8 | -25.13 | 25.13 | 10000000
2016-10-02 02:00:00 | 1.7326 | 8.8 | -24.9 | 24.9 | 10000000
2016-10-02 03:00:00 | 1.9877 | 9.76 | -25.03 | 25.03 | 10000000
2016-10-02 04:00:00 | 2.0302 | 9.92 | -25.43 | 25.43 | 10000000
2016-10-02 05:00:00 | 2.5403 | 11.84 | -26.09 | 26.09 | 10000000
2016-10-02 06:00:00 | 2.5403 | 11.84 | -29.7 | 29.7 | 10000000
2016-10-02 07:00:00 | 2.4128 | 11.36 | -30.99 | 30.99 | 10000000
2016-10-02 08:00:00 | 2.4128 | 11.36 | -29.88 | 29.88 | 10000000
2016-10-02 09:00:00 | 1.5626 | 8.16 | -32.38 | 32.38 | 10000000
2016-10-02 10:00:00 | 1.265 | 7.04 | -29.11 | 29.11 | 10000000
2016-10-02 11:00:00 | 1.18 | 6.72 | -26.64 | 26.64 | 10000000
2016-10-02 12:00:00 | 1.18 | 6.72 | -25.01 | 25.01 | 10000000
2016-10-02 13:00:00 | 1.18 | 6.72 | -24.65 | 24.65 | 10000000
2016-10-02 14:00:00 | 1.2225 | 6.88 | -25.06 | 25.06 | 10000000
2016-10-02 15:00:00 | 1.4351 | 7.68 | -31.65 | 31.65 | 10000000
2016-10-02 16:00:00 | 1.6051 | 8.32 | -41.22 | 41.22 | 10000000
2016-10-02 17:00:00 | 2.6253 | 12.16 | -49.35 | 49.35 | 10000000
2016-10-02 18:00:00 | 2.6678 | 12.32 | -42.4 | 42.4 | 10000000
2016-10-02 19:00:00 | 3.518 | 15.52 | -34.78 | 34.78 | 10000000
2016-10-02 20:00:00 | 3.2629 | 14.56 | -29.94 | 29.94 | 10000000
2016-10-02 21:00:00 | 3.603 | 15.84 | -25.19 | 25.19 | 10000000
2016-10-02 22:00:00 | 3.433 | 15.2 | -30.81 | 30.81 | 10000000
2016-10-02 23:00:00 | 3.8581 | 16.8 | -26.11 | 26.11 | 10000000
2016-10-03 00:00:00 | 3.773 | 16.48 | -25.09 | 25.09 | 10000000
2016-10-03 01:00:00 | 4.1131 | 17.76 | -24.54 | 24.54 | 10000000
2016-10-03 02:00:00 | 4.6657 | 19.84 | -24.59 | 24.59 | 10000000
2016-10-03 03:00:00 | 5.0058 | 21.12 | -25.78 | 25.78 | 10000000
2016-10-03 04:00:00 | 5.0058 | 21.12 | -36.12 | 36.12 | 10000000
2016-10-03 05:00:00 | 5.1758 | 21.76 | -40.96 | 40.96 | 10000000
2016-10-03 06:00:00 | 5.0483 | 21.28 | -38.19 | 38.19 | 10000000
2016-10-03 07:00:00 | 4.1981 | 18.08 | -39.76 | 39.76 | 10000000
2016-10-03 08:00:00 | 3.5605 | 15.68 | -32.6 | 32.6 | 10000000
2016-10-03 09:00:00 | 2.4128 | 11.36 | -33.17 | 33.17 | 10000000
2016-10-03 10:00:00 | 1.9877 | 9.76 | -26.19 | 26.19 | 10000000
2016-10-03 11:00:00 | 1.5626 | 8.16 | -25.33 | 25.33 | 10000000
2016-10-03 12:00:00 | 1.6051 | 8.32 | -24.59 | 24.59 | 10000000
2016-10-03 13:00:00 | 1.4776 | 7.84 | -29.39 | 29.39 | 10000000
2016-10-03 14:00:00 | 1.4776 | 7.84 | -31.04 | 31.04 | 10000000
2016-10-03 15:00:00 | 1.6901 | 8.64 | -33.37 | 33.37 | 10000000
2016-10-03 16:00:00 | 1.8601 | 9.28 | -37.1 | 37.1 | 10000000
2016-10-03 17:00:00 | 2.1577 | 10.4 | -37.74 | 37.74 | 10000000
2016-10-03 18:00:00 | 2.2427 | 10.72 | -32.63 | 32.63 | 10000000
2016-10-03 19:00:00 | 2.4553 | 11.52 | -28.42 | 28.42 | 10000000
2016-10-03 20:00:00 | 2.1577 | 10.4 | -25.74 | 25.74 | 10000000
2016-10-03 21:00:00 | 2.1152 | 10.24 | -24.6 | 24.6 | 10000000
2016-10-03 22:00:00 | 2.2002 | 10.56 | -25.96 | 25.96 | 10000000
2016-10-03 23:00:00 | 2.2002 | 10.56 | -25.28 | 25.28 | 10000000
2016-10-04 00:00:00 | 2.0302 | 9.92 | -24.05 | 24.05 | 10000000
2016-10-04 01:00:00 | 2.2427 | 10.72 | -22.03 | 22.03 | 10000000
2016-10-04 02:00:00 | 2.5403 | 11.84 | -23.25 | 23.25 | 10000000
2016-10-04 03:00:00 | 2.5403 | 11.84 | -25.54 | 25.54 | 10000000
2016-10-04 04:00:00 | 2.7103 | 12.48 | -30.04 | 30.04 | 10000000
2016-10-04 05:00:00 | 3.0504 | 13.76 | -37.1 | 37.1 | 10000000
2016-10-04 06:00:00 | 3.0929 | 13.92 | -40.38 | 40.38 | 10000000
2016-10-04 07:00:00 | 2.5828 | 12 | -36.78 | 36.78 | 10000000
2016-10-04 08:00:00 | 2.2852 | 10.88 | -32.37 | 32.37 | 10000000
2016-10-04 09:00:00 | 1.9027 | 9.44 | -28.71 | 28.71 | 10000000
2016-10-04 10:00:00 | 1.4351 | 7.68 | -31.29 | 31.29 | 10000000
2016-10-04 11:00:00 | 1.4351 | 7.68 | -32.08 | 32.08 | 10000000
2016-10-04 12:00:00 | 1.6051 | 8.32 | -31.99 | 31.99 | 10000000
2016-10-04 13:00:00 | 1.7751 | 8.96 | -31.87 | 31.87 | 10000000
2016-10-04 14:00:00 | 2.0302 | 9.92 | -30.49 | 30.49 | 10000000
2016-10-04 15:00:00 | 1.9452 | 9.6 | -35.7 | 35.7 | 10000000
2016-10-04 16:00:00 | 2.5828 | 12 | -37.88 | 37.88 | 10000000
2016-10-04 17:00:00 | 2.8378 | 12.96 | -39.09 | 39.09 | 10000000
2016-10-04 18:00:00 | 3.2629 | 14.56 | -30.21 | 30.21 | 10000000
2016-10-04 19:00:00 | 3.2629 | 14.56 | -26.08 | 26.08 | 10000000
2016-10-04 20:00:00 | 3.5605 | 15.68 | -24.78 | 24.78 | 10000000
2016-10-04 21:00:00 | 4.0281 | 17.44 | -24.93 | 24.93 | 10000000
2016-10-04 22:00:00 | 4.4957 | 19.2 | -25.06 | 25.06 | 10000000
2016-10-04 23:00:00 | 4.7082 | 20 | -23.67 | 23.67 | 10000000
2016-10-05 00:00:00 | 4.3682 | 18.72 | -22.45 | 22.45 | 10000000
2016-10-05 01:00:00 | 4.4532 | 19.04 | -22.23 | 22.23 | 10000000
2016-10-05 02:00:00 | 4.5382 | 19.36 | -22.71 | 22.71 | 10000000
2016-10-05 03:00:00 | 4.1131 | 17.76 | -24.3 | 24.3 | 10000000
2016-10-05 04:00:00 | 4.2831 | 18.4 | -31.17 | 31.17 | 10000000
2016-10-05 05:00:00 | 4.4107 | 18.88 | -42.45 | 42.45 | 10000000
2016-10-05 06:00:00 | 4.1131 | 17.76 | -41.97 | 41.97 | 10000000
2016-10-05 07:00:00 | 4.0281 | 17.44 | -30.14 | 30.14 | 10000000
2016-10-05 08:00:00 | 3.688 | 16.16 | -27.58 | 27.58 | 10000000
2016-10-05 09:00:00 | 2.8804 | 13.12 | -27.51 | 27.51 | 10000000
2016-10-05 10:00:00 | 2.7953 | 12.8 | -26.33 | 26.33 | 10000000
2016-10-05 11:00:00 | 2.7953 | 12.8 | -26.98 | 26.98 | 10000000
2016-10-05 12:00:00 | 3.2204 | 14.4 | -28.17 | 28.17 | 10000000
2016-10-05 13:00:00 | 2.9654 | 13.44 | -28.18 | 28.18 | 10000000
2016-10-05 14:00:00 | 3.1354 | 14.08 | -29.99 | 29.99 | 10000000
2016-10-05 15:00:00 | 3.0929 | 13.92 | -35 | 35 | 10000000
2016-10-05 16:00:00 | 2.9654 | 13.44 | -42.2 | 42.2 | 10000000
2016-10-05 17:00:00 | 3.2204 | 14.4 | -41.08 | 41.08 | 10000000
2016-10-05 18:00:00 | 3.518 | 15.52 | -33.37 | 33.37 | 10000000
2016-10-05 19:00:00 | 3.433 | 15.2 | -27.67 | 27.67 | 10000000
2016-10-05 20:00:00 | 3.3054 | 14.72 | -26.98 | 26.98 | 10000000
2016-10-05 21:00:00 | 3.433 | 15.2 | -25.02 | 25.02 | 10000000
2016-10-05 22:00:00 | 3.3905 | 15.04 | -13.65 | 13.65 | 10000000
2016-10-05 23:00:00 | 3.518 | 15.52 | -17.1 | 17.1 | 10000000
2016-10-06 00:00:00 | 3.3905 | 15.04 | -16.05 | 16.05 | 10000000
2016-10-06 01:00:00 | 3.2629 | 14.56 | -12.3 | 12.3 | 10000000
2016-10-06 02:00:00 | 3.1354 | 14.08 | -19.55 | 19.55 | 10000000
2016-10-06 03:00:00 | 3.0079 | 13.6 | -24.06 | 24.06 | 10000000
2016-10-06 04:00:00 | 2.9654 | 13.44 | -27.63 | 27.63 | 10000000
2016-10-06 05:00:00 | 2.9229 | 13.28 | -33.19 | 33.19 | 10000000
2016-10-06 06:00:00 | 2.8804 | 13.12 | -32.57 | 32.57 | 10000000
2016-10-06 07:00:00 | 2.9229 | 13.28 | -36.19 | 36.19 | 10000000
2016-10-06 08:00:00 | 2.8804 | 13.12 | -36.45 | 36.45 | 10000000
2016-10-06 09:00:00 | 2.9654 | 13.44 | -36.77 | 36.77 | 10000000
2016-10-06 10:00:00 | 2.9229 | 13.28 | -36.97 | 36.97 | 10000000
2016-10-06 11:00:00 | 2.9654 | 13.44 | -36.44 | 36.44 | 10000000
2016-10-06 12:00:00 | 2.9229 | 13.28 | -34.18 | 34.18 | 10000000
2016-10-06 13:00:00 | 2.8378 | 12.96 | -34.06 | 34.06 | 10000000
2016-10-06 14:00:00 | 3.0079 | 13.6 | -33.42 | 33.42 | 10000000
2016-10-06 15:00:00 | 2.9654 | 13.44 | -42.42 | 42.42 | 10000000
2016-10-06 16:00:00 | 2.9654 | 13.44 | -42.47 | 42.47 | 10000000
2016-10-06 17:00:00 | 3.1354 | 14.08 | -49.69 | 49.69 | 10000000
2016-10-06 18:00:00 | 3.2204 | 14.4 | -40.02 | 40.02 | 10000000
2016-10-06 19:00:00 | 3.348 | 14.88 | -34.23 | 34.23 | 10000000
2016-10-06 20:00:00 | 3.3054 | 14.72 | -30.68 | 30.68 | 10000000
2016-10-06 21:00:00 | 3.348 | 14.88 | -28.43 | 28.43 | 10000000
2016-10-06 22:00:00 | 3.3905 | 15.04 | -28.87 | 28.87 | 10000000
2016-10-06 23:00:00 | 3.518 | 15.52 | -26.9 | 26.9 | 10000000
2016-10-07 00:00:00 | 3.518 | 15.52 | -26.98 | 26.98 | 10000000
2016-10-07 01:00:00 | 3.518 | 15.52 | -27.59 | 27.59 | 10000000
2016-10-07 02:00:00 | 3.348 | 14.88 | -27.96 | 27.96 | 10000000
2016-10-07 03:00:00 | 3.6455 | 16 | -29.93 | 29.93 | 10000000
2016-10-07 04:00:00 | 3.773 | 16.48 | -42.28 | 42.28 | 10000000
2016-10-07 05:00:00 | 3.8581 | 16.8 | -42 | 42 | 10000000
2016-10-07 06:00:00 | 3.9431 | 17.12 | -45.58 | 45.58 | 10000000
2016-10-07 07:00:00 | 3.8155 | 16.64 | -45.05 | 45.05 | 10000000
2016-10-07 08:00:00 | 3.688 | 16.16 | -46.53 | 46.53 | 10000000
2016-10-07 09:00:00 | 3.2629 | 14.56 | -52.32 | 52.32 | 10000000
2016-10-07 10:00:00 | 2.7103 | 12.48 | -53.07 | 53.07 | 10000000
2016-10-07 11:00:00 | 2.7103 | 12.48 | -47.11 | 47.11 | 10000000
2016-10-07 12:00:00 | 2.8378 | 12.96 | -44.06 | 44.06 | 10000000
2016-10-07 13:00:00 | 3.0504 | 13.76 | -42.47 | 42.47 | 10000000
2016-10-07 14:00:00 | 3.2629 | 14.56 | -41.98 | 41.98 | 10000000
2016-10-07 15:00:00 | 3.3905 | 15.04 | -38.49 | 38.49 | 10000000
2016-10-07 16:00:00 | 3.5605 | 15.68 | -41.94 | 41.94 | 10000000
2016-10-07 17:00:00 | 3.688 | 16.16 | -42.46 | 42.46 | 10000000
2016-10-07 18:00:00 | 3.7305 | 16.32 | -33.1 | 33.1 | 10000000
2016-10-07 19:00:00 | 3.8155 | 16.64 | -30.53 | 30.53 | 10000000
2016-10-07 20:00:00 | 4.2831 | 18.4 | -31.12 | 31.12 | 10000000
2016-10-07 21:00:00 | 4.4957 | 19.2 | -32.97 | 32.97 | 10000000
2016-10-07 22:00:00 | 4.6232 | 19.68 | -31.04 | 31.04 | 10000000
2016-10-07 23:00:00 | 4.8358 | 20.48 | -28.78 | 28.78 | 10000000
2016-10-08 00:00:00 | 4.7933 | 20.32 | -29.97 | 29.97 | 10000000
2016-10-08 01:00:00 | 4.3682 | 18.72 | -29.7 | 29.7 | 10000000
2016-10-08 02:00:00 | 4.0281 | 17.44 | -29.99 | 29.99 | 10000000
2016-10-08 03:00:00 | 3.8581 | 16.8 | -29.56 | 29.56 | 10000000
2016-10-08 04:00:00 | 3.7305 | 16.32 | -31.59 | 31.59 | 10000000
2016-10-08 05:00:00 | 3.9006 | 16.96 | -33.39 | 33.39 | 10000000
2016-10-08 06:00:00 | 3.9006 | 16.96 | -40.04 | 40.04 | 10000000
2016-10-08 07:00:00 | 3.9006 | 16.96 | -43.41 | 43.41 | 10000000
2016-10-08 08:00:00 | 3.5605 | 15.68 | -44.94 | 44.94 | 10000000
2016-10-08 09:00:00 | 3.3905 | 15.04 | -42.08 | 42.08 | 10000000
2016-10-08 10:00:00 | 3.3054 | 14.72 | -33.58 | 33.58 | 10000000
2016-10-08 11:00:00 | 3.1779 | 14.24 | -32.48 | 32.48 | 10000000
2016-10-08 12:00:00 | 3.0079 | 13.6 | -33.03 | 33.03 | 10000000
2016-10-08 13:00:00 | 3.3054 | 14.72 | -32.44 | 32.44 | 10000000
2016-10-08 14:00:00 | 3.1354 | 14.08 | -37.02 | 37.02 | 10000000
2016-10-08 15:00:00 | 3.2629 | 14.56 | -42.69 | 42.69 | 10000000
2016-10-08 16:00:00 | 3.3905 | 15.04 | -46 | 46 | 10000000
2016-10-08 17:00:00 | 3.8155 | 16.64 | -52.75 | 52.75 | 10000000
2016-10-08 18:00:00 | 3.8581 | 16.8 | -42.92 | 42.92 | 10000000
2016-10-08 19:00:00 | 4.0281 | 17.44 | -35 | 35 | 10000000
2016-10-08 20:00:00 | 3.9431 | 17.12 | -32.44 | 32.44 | 10000000
2016-10-08 21:00:00 | 3.9431 | 17.12 | -31.12 | 31.12 | 10000000
2016-10-08 22:00:00 | 3.9856 | 17.28 | -28.71 | 28.71 | 10000000
2016-10-08 23:00:00 | 3.9856 | 17.28 | -28.45 | 28.45 | 10000000
2016-10-09 00:00:00 | 3.9431 | 17.12 | -29.25 | 29.25 | 10000000
2016-10-09 01:00:00 | 3.8155 | 16.64 | -28.79 | 28.79 | 10000000
2016-10-09 02:00:00 | 3.773 | 16.48 | -28.72 | 28.72 | 10000000
2016-10-09 03:00:00 | 3.9856 | 17.28 | -28.09 | 28.09 | 10000000
2016-10-09 04:00:00 | 4.1131 | 17.76 | -28.55 | 28.55 | 10000000
2016-10-09 05:00:00 | 4.2406 | 18.24 | -29.11 | 29.11 | 10000000
2016-10-09 06:00:00 | 4.2831 | 18.4 | -31.87 | 31.87 | 10000000
2016-10-09 07:00:00 | 4.2406 | 18.24 | -33.68 | 33.68 | 10000000
2016-10-09 08:00:00 | 4.1131 | 17.76 | -33.34 | 33.34 | 10000000
2016-10-09 09:00:00 | 3.773 | 16.48 | -34.13 | 34.13 | 10000000
2016-10-09 10:00:00 | 3.8581 | 16.8 | -32.06 | 32.06 | 10000000
2016-10-09 11:00:00 | 3.603 | 15.84 | -28.81 | 28.81 | 10000000
2016-10-09 12:00:00 | 3.2204 | 14.4 | -28.23 | 28.23 | 10000000
2016-10-09 13:00:00 | 3.2629 | 14.56 | -28.21 | 28.21 | 10000000
2016-10-09 14:00:00 | 3.433 | 15.2 | -28.8 | 28.8 | 10000000
2016-10-09 15:00:00 | 3.2204 | 14.4 | -32.95 | 32.95 | 10000000
2016-10-09 16:00:00 | 3.8155 | 16.64 | -41.29 | 41.29 | 10000000
2016-10-09 17:00:00 | 4.1981 | 18.08 | -50.52 | 50.52 | 10000000
2016-10-09 18:00:00 | 4.2406 | 18.24 | -45.29 | 45.29 | 10000000
2016-10-09 19:00:00 | 4.5807 | 19.52 | -43.45 | 43.45 | 10000000
2016-10-09 20:00:00 | 4.8358 | 20.48 | -42.24 | 42.24 | 10000000
2016-10-09 21:00:00 | 5.1333 | 21.6 | -34.39 | 34.39 | 10000000
2016-10-09 22:00:00 | 5.2183 | 21.92 | -29.58 | 29.58 | 10000000
2016-10-09 23:00:00 | 5.5584 | 23.2 | -31.87 | 31.87 | 10000000
2016-10-10 00:00:00 | 5.7284 | 23.84 | -33.49 | 33.49 | 10000000
2016-10-10 01:00:00 | 5.7284 | 23.84 | -30.66 | 30.66 | 10000000
2016-10-10 02:00:00 | 5.8135 | 24.16 | -30.19 | 30.19 | 10000000
2016-10-10 03:00:00 | 5.9835 | 24.8 | -31.28 | 31.28 | 10000000
2016-10-10 04:00:00 | 6.026 | 24.96 | -48.85 | 48.85 | 10000000
2016-10-10 05:00:00 | 6.4086 | 26.4 | -69.24 | 69.24 | 10000000
2016-10-10 06:00:00 | 6.026 | 24.96 | -75 | 75 | 10000000
2016-10-10 07:00:00 | 6.111 | 25.28 | -70.16 | 70.16 | 10000000
2016-10-10 08:00:00 | 5.5584 | 23.2 | -60.13 | 60.13 | 10000000
2016-10-10 09:00:00 | 5.2183 | 21.92 | -55.66 | 55.66 | 10000000
2016-10-10 10:00:00 | 4.7507 | 20.16 | -51.99 | 51.99 | 10000000
2016-10-10 11:00:00 | 4.1131 | 17.76 | -53.21 | 53.21 | 10000000
2016-10-10 12:00:00 | 3.5605 | 15.68 | -52.65 | 52.65 | 10000000
2016-10-10 13:00:00 | 3.348 | 14.88 | -51.91 | 51.91 | 10000000
2016-10-10 14:00:00 | 3.2204 | 14.4 | -55 | 55 | 10000000
2016-10-10 15:00:00 | 3.2204 | 14.4 | -57.24 | 57.24 | 10000000
2016-10-10 16:00:00 | 3.4755 | 15.36 | -69.94 | 69.94 | 10000000
2016-10-10 17:00:00 | 3.9431 | 17.12 | -81.93 | 81.93 | 10000000
2016-10-10 18:00:00 | 4.0281 | 17.44 | -57.1 | 57.1 | 10000000
2016-10-10 19:00:00 | 4.0706 | 17.6 | -43.41 | 43.41 | 10000000
2016-10-10 20:00:00 | 4.1131 | 17.76 | -33.48 | 33.48 | 10000000
2016-10-10 21:00:00 | 4.1131 | 17.76 | -30.53 | 30.53 | 10000000
2016-10-10 22:00:00 | 4.2831 | 18.4 | -32.34 | 32.34 | 10000000
2016-10-10 23:00:00 | 4.2831 | 18.4 | -30.23 | 30.23 | 10000000
2016-10-11 00:00:00 | 4.2831 | 18.4 | -29.08 | 29.08 | 10000000
2016-10-11 01:00:00 | 4.3257 | 18.56 | -29.16 | 29.16 | 10000000
2016-10-11 02:00:00 | 4.3257 | 18.56 | -30.18 | 30.18 | 10000000
2016-10-11 03:00:00 | 4.2406 | 18.24 | -31.91 | 31.91 | 10000000
2016-10-11 04:00:00 | 4.1556 | 17.92 | -36.91 | 36.91 | 10000000
2016-10-11 05:00:00 | 4.1131 | 17.76 | -45.93 | 45.93 | 10000000
2016-10-11 06:00:00 | 4.0706 | 17.6 | -49.39 | 49.39 | 10000000
2016-10-11 07:00:00 | 3.9006 | 16.96 | -49.35 | 49.35 | 10000000
2016-10-11 08:00:00 | 3.8155 | 16.64 | -47.58 | 47.58 | 10000000
2016-10-11 09:00:00 | 3.9856 | 17.28 | -45.08 | 45.08 | 10000000
2016-10-11 10:00:00 | 4.1131 | 17.76 | -40.08 | 40.08 | 10000000
2016-10-11 11:00:00 | 4.2406 | 18.24 | -39.91 | 39.91 | 10000000
2016-10-11 12:00:00 | 4.3257 | 18.56 | -37.88 | 37.88 | 10000000
2016-10-11 13:00:00 | 4.3682 | 18.72 | -39.25 | 39.25 | 10000000
2016-10-11 14:00:00 | 4.4532 | 19.04 | -39.96 | 39.96 | 10000000
2016-10-11 15:00:00 | 4.4957 | 19.2 | -42.67 | 42.67 | 10000000
2016-10-11 16:00:00 | 4.6232 | 19.68 | -44.97 | 44.97 | 10000000
2016-10-11 17:00:00 | 4.6657 | 19.84 | -44.54 | 44.54 | 10000000
2016-10-11 18:00:00 | 4.7507 | 20.16 | -35.45 | 35.45 | 10000000
2016-10-11 19:00:00 | 4.7507 | 20.16 | -34.23 | 34.23 | 10000000
2016-10-11 20:00:00 | 4.7507 | 20.16 | -33.03 | 33.03 | 10000000
2016-10-11 21:00:00 | 4.7933 | 20.32 | -30.41 | 30.41 | 10000000
2016-10-11 22:00:00 | 4.8358 | 20.48 | -28.17 | 28.17 | 10000000
2016-10-11 23:00:00 | 4.8358 | 20.48 | -27.93 | 27.93 | 10000000
2016-10-12 00:00:00 | 4.8783 | 20.64 | -28.09 | 28.09 | 10000000
2016-10-12 01:00:00 | 4.7933 | 20.32 | -28.01 | 28.01 | 10000000
2016-10-12 02:00:00 | 4.7507 | 20.16 | -28.16 | 28.16 | 10000000
2016-10-12 03:00:00 | 4.7507 | 20.16 | -29.99 | 29.99 | 10000000
2016-10-12 04:00:00 | 4.7082 | 20 | -32.93 | 32.93 | 10000000
2016-10-12 05:00:00 | 4.7082 | 20 | -45.07 | 45.07 | 10000000
2016-10-12 06:00:00 | 4.7507 | 20.16 | -46.99 | 46.99 | 10000000
2016-10-12 07:00:00 | 4.7082 | 20 | -45.95 | 45.95 | 10000000
2016-10-12 08:00:00 | 4.6232 | 19.68 | -41.59 | 41.59 | 10000000
2016-10-12 09:00:00 | 4.5807 | 19.52 | -44.94 | 44.94 | 10000000
2016-10-12 10:00:00 | 4.4957 | 19.2 | -40.54 | 40.54 | 10000000
2016-10-12 11:00:00 | 4.4107 | 18.88 | -36.77 | 36.77 | 10000000
2016-10-12 12:00:00 | 4.2831 | 18.4 | -34.93 | 34.93 | 10000000
2016-10-12 13:00:00 | 4.3682 | 18.72 | -33.87 | 33.87 | 10000000
2016-10-12 14:00:00 | 4.3682 | 18.72 | -37.44 | 37.44 | 10000000
2016-10-12 15:00:00 | 4.3257 | 18.56 | -44.02 | 44.02 | 10000000
2016-10-12 16:00:00 | 4.5807 | 19.52 | -45.68 | 45.68 | 10000000
2016-10-12 17:00:00 | 4.7082 | 20 | -47.82 | 47.82 | 10000000
2016-10-12 18:00:00 | 4.7507 | 20.16 | -38.26 | 38.26 | 10000000
2016-10-12 19:00:00 | 4.7507 | 20.16 | -33.57 | 33.57 | 10000000
2016-10-12 20:00:00 | 4.6657 | 19.84 | -33.99 | 33.99 | 10000000
2016-10-12 21:00:00 | 4.6232 | 19.68 | -30.1 | 30.1 | 10000000
2016-10-12 22:00:00 | 4.6232 | 19.68 | -28.21 | 28.21 | 10000000
2016-10-12 23:00:00 | 4.5807 | 19.52 | -28.15 | 28.15 | 10000000
2016-10-13 00:00:00 | 4.6232 | 19.68 | -28.08 | 28.08 | 10000000
2016-10-13 01:00:00 | 4.6657 | 19.84 | -28.14 | 28.14 | 10000000
2016-10-13 02:00:00 | 4.7507 | 20.16 | -28.12 | 28.12 | 10000000
2016-10-13 03:00:00 | 4.7507 | 20.16 | -28.23 | 28.23 | 10000000
2016-10-13 04:00:00 | 4.8358 | 20.48 | -36.66 | 36.66 | 10000000
2016-10-13 05:00:00 | 4.8358 | 20.48 | -47.91 | 47.91 | 10000000
2016-10-13 06:00:00 | 4.8783 | 20.64 | -49.64 | 49.64 | 10000000
2016-10-13 07:00:00 | 4.6232 | 19.68 | -44.98 | 44.98 | 10000000
2016-10-13 08:00:00 | 4.4532 | 19.04 | -40.02 | 40.02 | 10000000
2016-10-13 09:00:00 | 4.3682 | 18.72 | -37.64 | 37.64 | 10000000
2016-10-13 10:00:00 | 4.1981 | 18.08 | -31.39 | 31.39 | 10000000
2016-10-13 11:00:00 | 4.3682 | 18.72 | -31.06 | 31.06 | 10000000
2016-10-13 12:00:00 | 4.4107 | 18.88 | -30.12 | 30.12 | 10000000
2016-10-13 13:00:00 | 4.4107 | 18.88 | -32.06 | 32.06 | 10000000
2016-10-13 14:00:00 | 4.4532 | 19.04 | -31.63 | 31.63 | 10000000
2016-10-13 15:00:00 | 4.6232 | 19.68 | -38.13 | 38.13 | 10000000
2016-10-13 16:00:00 | 4.7082 | 20 | -42.76 | 42.76 | 10000000
2016-10-13 17:00:00 | 4.9633 | 20.96 | -39.96 | 39.96 | 10000000
2016-10-13 18:00:00 | 5.1333 | 21.6 | -30.58 | 30.58 | 10000000
2016-10-13 19:00:00 | 5.3884 | 22.56 | -28.7 | 28.7 | 10000000
2016-10-13 20:00:00 | 5.3459 | 22.4 | -28.2 | 28.2 | 10000000
2016-10-13 21:00:00 | 5.2608 | 22.08 | -27.42 | 27.42 | 10000000
2016-10-13 22:00:00 | 5.1758 | 21.76 | -20.8 | 20.8 | 10000000
2016-10-13 23:00:00 | 5.4734 | 22.88 | -20.02 | 20.02 | 10000000
2016-10-14 00:00:00 | 5.6434 | 23.52 | -14.98 | 14.98 | 10000000
2016-10-14 01:00:00 | 5.771 | 24 | -20.07 | 20.07 | 10000000
2016-10-14 02:00:00 | 5.8985 | 24.48 | -21.72 | 21.72 | 10000000
2016-10-14 03:00:00 | 6.0685 | 25.12 | -25.2 | 25.2 | 10000000
2016-10-14 04:00:00 | 6.2386 | 25.76 | -30.29 | 30.29 | 10000000
2016-10-14 05:00:00 | 6.3661 | 26.24 | -40.53 | 40.53 | 10000000
2016-10-14 06:00:00 | 6.2811 | 25.92 | -40.08 | 40.08 | 10000000
2016-10-14 07:00:00 | 6.026 | 24.96 | -40.1 | 40.1 | 10000000
2016-10-14 08:00:00 | 5.6434 | 23.52 | -34.13 | 34.13 | 10000000
2016-10-14 09:00:00 | 5.0908 | 21.44 | -29.55 | 29.55 | 10000000
2016-10-14 10:00:00 | 4.5807 | 19.52 | -28.17 | 28.17 | 10000000
2016-10-14 11:00:00 | 4.0281 | 17.44 | -28.1 | 28.1 | 10000000
2016-10-14 12:00:00 | 3.9431 | 17.12 | -28.2 | 28.2 | 10000000
2016-10-14 13:00:00 | 3.518 | 15.52 | -30.01 | 30.01 | 10000000
2016-10-14 14:00:00 | 3.2204 | 14.4 | -29 | 29 | 10000000
2016-10-14 15:00:00 | 3.2204 | 14.4 | -37.07 | 37.07 | 10000000
2016-10-14 16:00:00 | 3.518 | 15.52 | -38.27 | 38.27 | 10000000
2016-10-14 17:00:00 | 3.9006 | 16.96 | -38.52 | 38.52 | 10000000
2016-10-14 18:00:00 | 4.1556 | 17.92 | -32.32 | 32.32 | 10000000
2016-10-14 19:00:00 | 4.4107 | 18.88 | -29.57 | 29.57 | 10000000
2016-10-14 20:00:00 | 4.5807 | 19.52 | -28.2 | 28.2 | 10000000
2016-10-14 21:00:00 | 4.6232 | 19.68 | -28.01 | 28.01 | 10000000
2016-10-14 22:00:00 | 4.7082 | 20 | -15.53 | 15.53 | 10000000
2016-10-14 23:00:00 | 4.7933 | 20.32 | -13.1 | 13.1 | 10000000
2016-10-15 00:00:00 | 4.7933 | 20.32 | -13.66 | 13.66 | 10000000
2016-10-15 01:00:00 | 4.9633 | 20.96 | -13.62 | 13.62 | 10000000
2016-10-15 02:00:00 | 5.0483 | 21.28 | -17.99 | 17.99 | 10000000
2016-10-15 03:00:00 | 5.1333 | 21.6 | -15.5 | 15.5 | 10000000
2016-10-15 04:00:00 | 5.2608 | 22.08 | -15.79 | 15.79 | 10000000
2016-10-15 05:00:00 | 5.3034 | 22.24 | -27.62 | 27.62 | 10000000
2016-10-15 06:00:00 | 5.2608 | 22.08 | -30.59 | 30.59 | 10000000
2016-10-15 07:00:00 | 5.0908 | 21.44 | -31.62 | 31.62 | 10000000
2016-10-15 08:00:00 | 4.7933 | 20.32 | -31.89 | 31.89 | 10000000
2016-10-15 09:00:00 | 4.3257 | 18.56 | -33.34 | 33.34 | 10000000
2016-10-15 10:00:00 | 4.0706 | 17.6 | -31.39 | 31.39 | 10000000
2016-10-15 11:00:00 | 3.8155 | 16.64 | -31.36 | 31.36 | 10000000
2016-10-15 12:00:00 | 3.603 | 15.84 | -32.24 | 32.24 | 10000000
2016-10-15 13:00:00 | 3.5605 | 15.68 | -36.05 | 36.05 | 10000000
2016-10-15 14:00:00 | 3.8155 | 16.64 | -38.03 | 38.03 | 10000000
2016-10-15 15:00:00 | 4.0706 | 17.6 | -42.86 | 42.86 | 10000000
2016-10-15 16:00:00 | 4.2406 | 18.24 | -49.92 | 49.92 | 10000000
2016-10-15 17:00:00 | 4.4532 | 19.04 | -57.05 | 57.05 | 10000000
2016-10-15 18:00:00 | 4.6232 | 19.68 | -48.93 | 48.93 | 10000000
2016-10-15 19:00:00 | 4.7082 | 20 | -44.38 | 44.38 | 10000000
2016-10-15 20:00:00 | 4.8358 | 20.48 | -40.02 | 40.02 | 10000000
2016-10-15 21:00:00 | 4.9208 | 20.8 | -32.96 | 32.96 | 10000000
2016-10-15 22:00:00 | 5.0058 | 21.12 | -33.08 | 33.08 | 10000000
2016-10-15 23:00:00 | 5.0058 | 21.12 | -31.1 | 31.1 | 10000000
2016-10-16 00:00:00 | 5.0058 | 21.12 | -31.6 | 31.6 | 10000000
2016-10-16 01:00:00 | 5.0058 | 21.12 | -30.59 | 30.59 | 10000000
2016-10-16 02:00:00 | 5.0058 | 21.12 | -30.66 | 30.66 | 10000000
2016-10-16 03:00:00 | 5.0483 | 21.28 | -30.61 | 30.61 | 10000000
2016-10-16 04:00:00 | 5.0908 | 21.44 | -30.91 | 30.91 | 10000000
2016-10-16 05:00:00 | 5.1333 | 21.6 | -31.51 | 31.51 | 10000000
2016-10-16 06:00:00 | 5.1758 | 21.76 | -36.63 | 36.63 | 10000000
2016-10-16 07:00:00 | 5.1333 | 21.6 | -38.48 | 38.48 | 10000000
2016-10-16 08:00:00 | 5.0908 | 21.44 | -37.39 | 37.39 | 10000000
2016-10-16 09:00:00 | 4.9633 | 20.96 | -34.57 | 34.57 | 10000000
2016-10-16 10:00:00 | 4.7933 | 20.32 | -33.1 | 33.1 | 10000000
2016-10-16 11:00:00 | 4.6232 | 19.68 | -31.54 | 31.54 | 10000000
2016-10-16 12:00:00 | 4.6657 | 19.84 | -30.08 | 30.08 | 10000000
2016-10-16 13:00:00 | 4.5807 | 19.52 | -30.44 | 30.44 | 10000000
2016-10-16 14:00:00 | 4.6232 | 19.68 | -31.05 | 31.05 | 10000000
2016-10-16 15:00:00 | 4.6657 | 19.84 | -36.06 | 36.06 | 10000000
2016-10-16 16:00:00 | 4.7933 | 20.32 | -45.85 | 45.85 | 10000000
2016-10-16 17:00:00 | 4.8358 | 20.48 | -48.93 | 48.93 | 10000000
2016-10-16 18:00:00 | 4.8783 | 20.64 | -34.15 | 34.15 | 10000000
2016-10-16 19:00:00 | 4.8358 | 20.48 | -31.06 | 31.06 | 10000000
2016-10-16 20:00:00 | 4.8358 | 20.48 | -30.57 | 30.57 | 10000000
2016-10-16 21:00:00 | 4.8783 | 20.64 | -28.84 | 28.84 | 10000000
2016-10-16 22:00:00 | 4.8783 | 20.64 | -30.6 | 30.6 | 10000000
2016-10-16 23:00:00 | 4.8358 | 20.48 | -29.56 | 29.56 | 10000000
2016-10-17 00:00:00 | 4.7933 | 20.32 | -29.17 | 29.17 | 10000000
2016-10-17 01:00:00 | 4.7933 | 20.32 | -28.44 | 28.44 | 10000000
2016-10-17 02:00:00 | 4.7507 | 20.16 | -28.53 | 28.53 | 10000000
2016-10-17 03:00:00 | 4.7507 | 20.16 | -30.46 | 30.46 | 10000000
2016-10-17 04:00:00 | 4.7507 | 20.16 | -41.75 | 41.75 | 10000000
2016-10-17 05:00:00 | 4.8358 | 20.48 | -45.11 | 45.11 | 10000000
2016-10-17 06:00:00 | 4.8783 | 20.64 | -48.34 | 48.34 | 10000000
2016-10-17 07:00:00 | 4.7933 | 20.32 | -46.42 | 46.42 | 10000000
2016-10-17 08:00:00 | 4.7507 | 20.16 | -46.48 | 46.48 | 10000000
2016-10-17 09:00:00 | 4.6657 | 19.84 | -46.02 | 46.02 | 10000000
2016-10-17 10:00:00 | 4.5807 | 19.52 | -41.9 | 41.9 | 10000000
2016-10-17 11:00:00 | 4.4532 | 19.04 | -45.21 | 45.21 | 10000000
2016-10-17 12:00:00 | 4.4107 | 18.88 | -48.97 | 48.97 | 10000000
2016-10-17 13:00:00 | 4.3682 | 18.72 | -52.42 | 52.42 | 10000000
2016-10-17 14:00:00 | 4.4107 | 18.88 | -53.97 | 53.97 | 10000000
2016-10-17 15:00:00 | 4.4957 | 19.2 | -50.05 | 50.05 | 10000000
2016-10-17 16:00:00 | 4.5807 | 19.52 | -55.56 | 55.56 | 10000000
2016-10-17 17:00:00 | 4.6657 | 19.84 | -56.08 | 56.08 | 10000000
2016-10-17 18:00:00 | 4.7507 | 20.16 | -46.44 | 46.44 | 10000000
2016-10-17 19:00:00 | 4.7933 | 20.32 | -35.74 | 35.74 | 10000000
2016-10-17 20:00:00 | 4.8783 | 20.64 | -36.87 | 36.87 | 10000000
2016-10-17 21:00:00 | 4.9208 | 20.8 | -32.57 | 32.57 | 10000000
2016-10-17 22:00:00 | 5.0058 | 21.12 | -31.5 | 31.5 | 10000000
2016-10-17 23:00:00 | 5.0483 | 21.28 | -30.82 | 30.82 | 10000000
2016-10-18 00:00:00 | 5.0483 | 21.28 | -30.46 | 30.46 | 10000000
2016-10-18 01:00:00 | 5.0483 | 21.28 | -30.5 | 30.5 | 10000000
2016-10-18 02:00:00 | 5.0058 | 21.12 | -31.11 | 31.11 | 10000000
2016-10-18 03:00:00 | 5.0058 | 21.12 | -32.96 | 32.96 | 10000000
2016-10-18 04:00:00 | 5.0058 | 21.12 | -41.79 | 41.79 | 10000000
2016-10-18 05:00:00 | 5.0058 | 21.12 | -51.33 | 51.33 | 10000000
2016-10-18 06:00:00 | 5.0483 | 21.28 | -54.95 | 54.95 | 10000000
2016-10-18 07:00:00 | 5.0058 | 21.12 | -51.93 | 51.93 | 10000000
2016-10-18 08:00:00 | 4.8783 | 20.64 | -50.35 | 50.35 | 10000000
2016-10-18 09:00:00 | 4.7082 | 20 | -50.81 | 50.81 | 10000000
2016-10-18 10:00:00 | 4.6232 | 19.68 | -46.49 | 46.49 | 10000000
2016-10-18 11:00:00 | 4.2406 | 18.24 | -41.16 | 41.16 | 10000000
2016-10-18 12:00:00 | 3.8581 | 16.8 | -35.38 | 35.38 | 10000000
2016-10-18 13:00:00 | 3.6455 | 16 | -35.76 | 35.76 | 10000000
2016-10-18 14:00:00 | 3.5605 | 15.68 | -36.8 | 36.8 | 10000000
2016-10-18 15:00:00 | 3.433 | 15.2 | -44.9 | 44.9 | 10000000
2016-10-18 16:00:00 | 3.6455 | 16 | -48.91 | 48.91 | 10000000
2016-10-18 17:00:00 | 3.603 | 15.84 | -47.47 | 47.47 | 10000000
2016-10-18 18:00:00 | 3.688 | 16.16 | -37.63 | 37.63 | 10000000
2016-10-18 19:00:00 | 3.8155 | 16.64 | -34.44 | 34.44 | 10000000
2016-10-18 20:00:00 | 3.9006 | 16.96 | -32.7 | 32.7 | 10000000
2016-10-18 21:00:00 | 3.8155 | 16.64 | -30.49 | 30.49 | 10000000
2016-10-18 22:00:00 | 4.0281 | 17.44 | -30.27 | 30.27 | 10000000
2016-10-18 23:00:00 | 3.9856 | 17.28 | -28.99 | 28.99 | 10000000
2016-10-19 00:00:00 | 3.9431 | 17.12 | -28.95 | 28.95 | 10000000
2016-10-19 01:00:00 | 3.9006 | 16.96 | -29.08 | 29.08 | 10000000
2016-10-19 02:00:00 | 3.9431 | 17.12 | -30.32 | 30.32 | 10000000
2016-10-19 03:00:00 | 3.8155 | 16.64 | -30.85 | 30.85 | 10000000
2016-10-19 04:00:00 | 3.7305 | 16.32 | -36.66 | 36.66 | 10000000
2016-10-19 05:00:00 | 3.7305 | 16.32 | -47.5 | 47.5 | 10000000
2016-10-19 06:00:00 | 3.688 | 16.16 | -48.68 | 48.68 | 10000000
2016-10-19 07:00:00 | 3.6455 | 16 | -48.47 | 48.47 | 10000000
2016-10-19 08:00:00 | 3.518 | 15.52 | -49.29 | 49.29 | 10000000
2016-10-19 09:00:00 | 3.3905 | 15.04 | -49.29 | 49.29 | 10000000
2016-10-19 10:00:00 | 3.603 | 15.84 | -47.99 | 47.99 | 10000000
2016-10-19 11:00:00 | 3.8155 | 16.64 | -45.92 | 45.92 | 10000000
2016-10-19 12:00:00 | 3.9006 | 16.96 | -42.01 | 42.01 | 10000000
2016-10-19 13:00:00 | 3.9431 | 17.12 | -41.27 | 41.27 | 10000000
2016-10-19 14:00:00 | 3.773 | 16.48 | -42.12 | 42.12 | 10000000
2016-10-19 15:00:00 | 3.773 | 16.48 | -48.32 | 48.32 | 10000000
2016-10-19 16:00:00 | 4.1131 | 17.76 | -48.95 | 48.95 | 10000000
2016-10-19 17:00:00 | 4.0281 | 17.44 | -49 | 49 | 10000000
2016-10-19 18:00:00 | 3.9856 | 17.28 | -44.49 | 44.49 | 10000000
2016-10-19 19:00:00 | 4.1556 | 17.92 | -35.2 | 35.2 | 10000000
2016-10-19 20:00:00 | 4.3682 | 18.72 | -34.99 | 34.99 | 10000000
2016-10-19 21:00:00 | 4.7507 | 20.16 | -31.26 | 31.26 | 10000000
2016-10-19 22:00:00 | 4.4532 | 19.04 | -30.36 | 30.36 | 10000000
2016-10-19 23:00:00 | 4.4532 | 19.04 | -29.99 | 29.99 | 10000000
2016-10-20 00:00:00 | 4.5382 | 19.36 | -29.97 | 29.97 | 10000000
2016-10-20 01:00:00 | 4.4957 | 19.2 | -30.03 | 30.03 | 10000000
2016-10-20 02:00:00 | 4.5807 | 19.52 | -30.02 | 30.02 | 10000000
2016-10-20 03:00:00 | 5.0058 | 21.12 | -30.83 | 30.83 | 10000000
2016-10-20 04:00:00 | 5.1333 | 21.6 | -35.35 | 35.35 | 10000000
2016-10-20 05:00:00 | 5.1758 | 21.76 | -41.84 | 41.84 | 10000000
2016-10-20 06:00:00 | 5.2183 | 21.92 | -46.95 | 46.95 | 10000000
2016-10-20 07:00:00 | 5.0908 | 21.44 | -47.98 | 47.98 | 10000000
2016-10-20 08:00:00 | 4.8783 | 20.64 | -47.06 | 47.06 | 10000000
2016-10-20 09:00:00 | 4.6657 | 19.84 | -47.16 | 47.16 | 10000000
2016-10-20 10:00:00 | 4.4957 | 19.2 | -44.93 | 44.93 | 10000000
2016-10-20 11:00:00 | 4.1131 | 17.76 | -44.71 | 44.71 | 10000000
2016-10-20 12:00:00 | 4.3257 | 18.56 | -42.6 | 42.6 | 10000000
2016-10-20 13:00:00 | 4.0706 | 17.6 | -43.6 | 43.6 | 10000000
2016-10-20 14:00:00 | 3.8581 | 16.8 | -44.98 | 44.98 | 10000000
2016-10-20 15:00:00 | 3.9006 | 16.96 | -48.91 | 48.91 | 10000000
2016-10-20 16:00:00 | 3.9431 | 17.12 | -48.96 | 48.96 | 10000000
2016-10-20 17:00:00 | 4.0706 | 17.6 | -56.01 | 56.01 | 10000000
2016-10-20 18:00:00 | 4.1556 | 17.92 | -46.45 | 46.45 | 10000000
2016-10-20 19:00:00 | 4.1981 | 18.08 | -36.11 | 36.11 | 10000000
2016-10-20 20:00:00 | 4.5807 | 19.52 | -34.67 | 34.67 | 10000000
2016-10-20 21:00:00 | 4.3682 | 18.72 | -32.87 | 32.87 | 10000000
2016-10-20 22:00:00 | 4.3682 | 18.72 | -32.65 | 32.65 | 10000000
2016-10-20 23:00:00 | 4.3682 | 18.72 | -31.94 | 31.94 | 10000000
2016-10-21 00:00:00 | 4.4957 | 19.2 | -31.39 | 31.39 | 10000000
2016-10-21 01:00:00 | 4.4957 | 19.2 | -31.17 | 31.17 | 10000000
2016-10-21 02:00:00 | 4.5382 | 19.36 | -32.55 | 32.55 | 10000000
2016-10-21 03:00:00 | 4.4957 | 19.2 | -32.84 | 32.84 | 10000000
2016-10-21 04:00:00 | 4.5807 | 19.52 | -35.9 | 35.9 | 10000000
2016-10-21 05:00:00 | 4.5382 | 19.36 | -46.87 | 46.87 | 10000000
2016-10-21 06:00:00 | 4.5807 | 19.52 | -48.98 | 48.98 | 10000000
2016-10-21 07:00:00 | 4.6657 | 19.84 | -48.45 | 48.45 | 10000000
2016-10-21 08:00:00 | 4.8358 | 20.48 | -48.42 | 48.42 | 10000000
2016-10-21 09:00:00 | 4.7507 | 20.16 | -47.82 | 47.82 | 10000000
2016-10-21 10:00:00 | 4.6232 | 19.68 | -46.49 | 46.49 | 10000000
2016-10-21 11:00:00 | 4.5807 | 19.52 | -41.84 | 41.84 | 10000000
2016-10-21 12:00:00 | 4.4107 | 18.88 | -38.31 | 38.31 | 10000000
2016-10-21 13:00:00 | 4.3257 | 18.56 | -37.41 | 37.41 | 10000000
2016-10-21 14:00:00 | 4.3682 | 18.72 | -37.96 | 37.96 | 10000000
2016-10-21 15:00:00 | 4.3682 | 18.72 | -42.06 | 42.06 | 10000000
2016-10-21 16:00:00 | 4.4107 | 18.88 | -46.44 | 46.44 | 10000000
2016-10-21 17:00:00 | 4.4532 | 19.04 | -45.95 | 45.95 | 10000000
2016-10-21 18:00:00 | 4.4957 | 19.2 | -39.49 | 39.49 | 10000000
2016-10-21 19:00:00 | 4.5382 | 19.36 | -36.09 | 36.09 | 10000000
2016-10-21 20:00:00 | 4.5807 | 19.52 | -34.98 | 34.98 | 10000000
2016-10-21 21:00:00 | 4.7082 | 20 | -33.9 | 33.9 | 10000000
2016-10-21 22:00:00 | 4.7082 | 20 | -38.45 | 38.45 | 10000000
2016-10-21 23:00:00 | 4.7082 | 20 | -34.55 | 34.55 | 10000000
2016-10-22 00:00:00 | 4.7082 | 20 | -33.96 | 33.96 | 10000000
2016-10-22 01:00:00 | 4.7082 | 20 | -34.11 | 34.11 | 10000000
2016-10-22 02:00:00 | 4.7082 | 20 | -35.18 | 35.18 | 10000000
2016-10-22 03:00:00 | 4.7507 | 20.16 | -35.61 | 35.61 | 10000000
2016-10-22 04:00:00 | 4.7507 | 20.16 | -34.55 | 34.55 | 10000000
2016-10-22 05:00:00 | 4.7507 | 20.16 | -36.89 | 36.89 | 10000000
2016-10-22 06:00:00 | 4.7933 | 20.32 | -35.21 | 35.21 | 10000000
2016-10-22 07:00:00 | 4.7933 | 20.32 | -38.07 | 38.07 | 10000000
2016-10-22 08:00:00 | 4.7933 | 20.32 | -37.87 | 37.87 | 10000000
2016-10-22 09:00:00 | 4.6232 | 19.68 | -37.28 | 37.28 | 10000000
2016-10-22 10:00:00 | 4.4957 | 19.2 | -39.96 | 39.96 | 10000000
2016-10-22 11:00:00 | 4.2831 | 18.4 | -35.02 | 35.02 | 10000000
2016-10-22 12:00:00 | 4.1556 | 17.92 | -34.31 | 34.31 | 10000000
2016-10-22 13:00:00 | 4.0706 | 17.6 | -34.17 | 34.17 | 10000000
2016-10-22 14:00:00 | 4.2406 | 18.24 | -35.19 | 35.19 | 10000000
2016-10-22 15:00:00 | 4.2406 | 18.24 | -46.76 | 46.76 | 10000000
2016-10-22 16:00:00 | 4.4107 | 18.88 | -49.96 | 49.96 | 10000000
2016-10-22 17:00:00 | 4.5807 | 19.52 | -49.99 | 49.99 | 10000000
2016-10-22 18:00:00 | 4.6232 | 19.68 | -44.11 | 44.11 | 10000000
2016-10-22 19:00:00 | 4.7082 | 20 | -35.88 | 35.88 | 10000000
2016-10-22 20:00:00 | 5.4309 | 22.72 | -34.53 | 34.53 | 10000000
2016-10-22 21:00:00 | 5.856 | 24.32 | -34.51 | 34.51 | 10000000
2016-10-22 22:00:00 | 5.9835 | 24.8 | -33.09 | 33.09 | 10000000
2016-10-22 23:00:00 | 6.111 | 25.28 | -32.69 | 32.69 | 10000000
2016-10-23 00:00:00 | 6.0685 | 25.12 | -32.41 | 32.41 | 10000000
2016-10-23 01:00:00 | 5.771 | 24 | -31.85 | 31.85 | 10000000
2016-10-23 02:00:00 | 5.6859 | 23.68 | -32.03 | 32.03 | 10000000
2016-10-23 03:00:00 | 5.6859 | 23.68 | -31.9 | 31.9 | 10000000
2016-10-23 04:00:00 | 5.941 | 24.64 | -32.52 | 32.52 | 10000000
2016-10-23 05:00:00 | 5.9835 | 24.8 | -33.04 | 33.04 | 10000000
2016-10-23 06:00:00 | 5.9835 | 24.8 | -33.75 | 33.75 | 10000000
2016-10-23 07:00:00 | 5.8985 | 24.48 | -35.22 | 35.22 | 10000000
2016-10-23 08:00:00 | 5.6434 | 23.52 | -34.84 | 34.84 | 10000000
2016-10-23 09:00:00 | 5.3459 | 22.4 | -33.91 | 33.91 | 10000000
2016-10-23 10:00:00 | 5.0908 | 21.44 | -32.63 | 32.63 | 10000000
2016-10-23 11:00:00 | 4.7507 | 20.16 | -32.86 | 32.86 | 10000000
2016-10-23 12:00:00 | 4.4107 | 18.88 | -31.95 | 31.95 | 10000000
2016-10-23 13:00:00 | 4.2406 | 18.24 | -32.66 | 32.66 | 10000000
2016-10-23 14:00:00 | 4.2406 | 18.24 | -34.44 | 34.44 | 10000000
2016-10-23 15:00:00 | 4.3682 | 18.72 | -37.24 | 37.24 | 10000000
2016-10-23 16:00:00 | 4.7933 | 20.32 | -42.01 | 42.01 | 10000000
2016-10-23 17:00:00 | 4.9633 | 20.96 | -47.02 | 47.02 | 10000000
2016-10-23 18:00:00 | 4.7507 | 20.16 | -39.77 | 39.77 | 10000000
2016-10-23 19:00:00 | 4.7933 | 20.32 | -36.86 | 36.86 | 10000000
2016-10-23 20:00:00 | 4.6657 | 19.84 | -34.75 | 34.75 | 10000000
2016-10-23 21:00:00 | 4.6232 | 19.68 | -33.6 | 33.6 | 10000000
2016-10-23 22:00:00 | 4.6657 | 19.84 | -31.44 | 31.44 | 10000000
2016-10-23 23:00:00 | 4.7507 | 20.16 | -31.08 | 31.08 | 10000000
2016-10-24 00:00:00 | 4.8358 | 20.48 | -31.53 | 31.53 | 10000000
2016-10-24 01:00:00 | 5.0483 | 21.28 | -30.9 | 30.9 | 10000000
2016-10-24 02:00:00 | 4.9633 | 20.96 | -31.24 | 31.24 | 10000000
2016-10-24 03:00:00 | 4.8358 | 20.48 | -31.68 | 31.68 | 10000000
2016-10-24 04:00:00 | 4.8783 | 20.64 | -43.5 | 43.5 | 10000000
2016-10-24 05:00:00 | 4.9208 | 20.8 | -49.92 | 49.92 | 10000000
2016-10-24 06:00:00 | 4.9208 | 20.8 | -49.92 | 49.92 | 10000000
2016-10-24 07:00:00 | 5.0483 | 21.28 | -49.9 | 49.9 | 10000000
2016-10-24 08:00:00 | 4.8783 | 20.64 | -49.98 | 49.98 | 10000000
2016-10-24 09:00:00 | 4.7082 | 20 | -49.97 | 49.97 | 10000000
2016-10-24 10:00:00 | 4.4532 | 19.04 | -49.07 | 49.07 | 10000000
2016-10-24 11:00:00 | 4.0706 | 17.6 | -46.07 | 46.07 | 10000000
2016-10-24 12:00:00 | 3.9856 | 17.28 | -44.73 | 44.73 | 10000000
2016-10-24 13:00:00 | 3.9856 | 17.28 | -46.09 | 46.09 | 10000000
2016-10-24 14:00:00 | 3.8581 | 16.8 | -46.47 | 46.47 | 10000000
2016-10-24 15:00:00 | 3.9006 | 16.96 | -48.21 | 48.21 | 10000000
2016-10-24 16:00:00 | 3.9856 | 17.28 | -48.49 | 48.49 | 10000000
2016-10-24 17:00:00 | 4.0281 | 17.44 | -48.35 | 48.35 | 10000000
2016-10-24 18:00:00 | 4.1131 | 17.76 | -42.32 | 42.32 | 10000000
2016-10-24 19:00:00 | 4.1981 | 18.08 | -36.35 | 36.35 | 10000000
2016-10-24 20:00:00 | 4.2406 | 18.24 | -35.82 | 35.82 | 10000000
2016-10-24 21:00:00 | 4.1981 | 18.08 | -33.07 | 33.07 | 10000000
2016-10-24 22:00:00 | 4.2406 | 18.24 | -35.38 | 35.38 | 10000000
2016-10-24 23:00:00 | 4.2406 | 18.24 | -34.58 | 34.58 | 10000000
2016-10-25 00:00:00 | 4.2831 | 18.4 | -34.64 | 34.64 | 10000000
2016-10-25 01:00:00 | 4.3257 | 18.56 | -35.02 | 35.02 | 10000000
2016-10-25 02:00:00 | 4.3682 | 18.72 | -34.97 | 34.97 | 10000000
2016-10-25 03:00:00 | 4.3257 | 18.56 | -37.01 | 37.01 | 10000000
2016-10-25 04:00:00 | 4.3682 | 18.72 | -43.3 | 43.3 | 10000000
2016-10-25 05:00:00 | 4.4107 | 18.88 | -68.1 | 68.1 | 10000000
2016-10-25 06:00:00 | 4.4532 | 19.04 | -68.02 | 68.02 | 10000000
2016-10-25 07:00:00 | 4.5382 | 19.36 | -67.28 | 67.28 | 10000000
2016-10-25 08:00:00 | 4.2831 | 18.4 | -73.07 | 73.07 | 10000000
2016-10-25 09:00:00 | 3.9431 | 17.12 | -74.23 | 74.23 | 10000000
2016-10-25 10:00:00 | 3.688 | 16.16 | -67.61 | 67.61 | 10000000
2016-10-25 11:00:00 | 3.3905 | 15.04 | -66.01 | 66.01 | 10000000
2016-10-25 12:00:00 | 3.3905 | 15.04 | -57.97 | 57.97 | 10000000
2016-10-25 13:00:00 | 3.2629 | 14.56 | -56.38 | 56.38 | 10000000
2016-10-25 14:00:00 | 3.348 | 14.88 | -56 | 56 | 10000000
2016-10-25 15:00:00 | 3.4755 | 15.36 | -67.71 | 67.71 | 10000000
2016-10-25 16:00:00 | 4.1981 | 18.08 | -67.18 | 67.18 | 10000000
2016-10-25 17:00:00 | 4.8358 | 20.48 | -60.39 | 60.39 | 10000000
2016-10-25 18:00:00 | 5.0483 | 21.28 | -51.98 | 51.98 | 10000000
2016-10-25 19:00:00 | 4.8358 | 20.48 | -39.76 | 39.76 | 10000000
2016-10-25 20:00:00 | 4.9208 | 20.8 | -37.38 | 37.38 | 10000000
2016-10-25 21:00:00 | 4.8358 | 20.48 | -34.7 | 34.7 | 10000000
2016-10-25 22:00:00 | 5.1333 | 21.6 | -35.81 | 35.81 | 10000000
2016-10-25 23:00:00 | 5.8135 | 24.16 | -34.6 | 34.6 | 10000000
2016-10-26 00:00:00 | 6.026 | 24.96 | -34.71 | 34.71 | 10000000
2016-10-26 01:00:00 | 6.3236 | 26.08 | -35.03 | 35.03 | 10000000
2016-10-26 02:00:00 | 6.3236 | 26.08 | -35.03 | 35.03 | 10000000
2016-10-26 03:00:00 | 5.941 | 24.64 | -36.17 | 36.17 | 10000000
2016-10-26 04:00:00 | 5.5159 | 23.04 | -41.2 | 41.2 | 10000000
2016-10-26 05:00:00 | 5.3884 | 22.56 | -52.3 | 52.3 | 10000000
2016-10-26 06:00:00 | 5.4309 | 22.72 | -55.66 | 55.66 | 10000000
2016-10-26 07:00:00 | 5.1758 | 21.76 | -58.21 | 58.21 | 10000000
2016-10-26 08:00:00 | 5.0058 | 21.12 | -58.01 | 58.01 | 10000000
2016-10-26 09:00:00 | 5.0483 | 21.28 | -55.68 | 55.68 | 10000000
2016-10-26 10:00:00 | 4.7933 | 20.32 | -52.15 | 52.15 | 10000000
2016-10-26 11:00:00 | 4.4532 | 19.04 | -49.88 | 49.88 | 10000000
2016-10-26 12:00:00 | 4.1981 | 18.08 | -45.67 | 45.67 | 10000000
2016-10-26 13:00:00 | 4.0706 | 17.6 | -46.81 | 46.81 | 10000000
2016-10-26 14:00:00 | 4.1131 | 17.76 | -47.92 | 47.92 | 10000000
2016-10-26 15:00:00 | 4.5807 | 19.52 | -50.27 | 50.27 | 10000000
2016-10-26 16:00:00 | 4.9633 | 20.96 | -53.84 | 53.84 | 10000000
2016-10-26 17:00:00 | 5.2183 | 21.92 | -52.49 | 52.49 | 10000000
2016-10-26 18:00:00 | 5.3459 | 22.4 | -41.28 | 41.28 | 10000000
2016-10-26 19:00:00 | 5.3459 | 22.4 | -39.99 | 39.99 | 10000000
2016-10-26 20:00:00 | 5.3884 | 22.56 | -37.37 | 37.37 | 10000000
2016-10-26 21:00:00 | 5.1333 | 21.6 | -34.1 | 34.1 | 10000000
2016-10-26 22:00:00 | 5.2608 | 22.08 | -32.84 | 32.84 | 10000000
2016-10-26 23:00:00 | 5.3034 | 22.24 | -32.26 | 32.26 | 10000000
2016-10-27 00:00:00 | 5.1758 | 21.76 | -31.87 | 31.87 | 10000000
2016-10-27 01:00:00 | 5.2608 | 22.08 | -31.25 | 31.25 | 10000000
2016-10-27 02:00:00 | 5.2608 | 22.08 | -32.34 | 32.34 | 10000000
2016-10-27 03:00:00 | 5.1758 | 21.76 | -33.58 | 33.58 | 10000000
2016-10-27 04:00:00 | 5.3884 | 22.56 | -38.12 | 38.12 | 10000000
2016-10-27 05:00:00 | 5.3034 | 22.24 | -47.94 | 47.94 | 10000000
2016-10-27 06:00:00 | 5.2608 | 22.08 | -48.99 | 48.99 | 10000000
2016-10-27 07:00:00 | 5.0058 | 21.12 | -47.42 | 47.42 | 10000000
2016-10-27 08:00:00 | 4.6657 | 19.84 | -47.94 | 47.94 | 10000000
2016-10-27 09:00:00 | 4.3257 | 18.56 | -45.69 | 45.69 | 10000000
2016-10-27 10:00:00 | 4.0706 | 17.6 | -44.11 | 44.11 | 10000000
2016-10-27 11:00:00 | 3.8155 | 16.64 | -41.77 | 41.77 | 10000000
2016-10-27 12:00:00 | 3.6455 | 16 | -38.68 | 38.68 | 10000000
2016-10-27 13:00:00 | 3.4755 | 15.36 | -39.51 | 39.51 | 10000000
2016-10-27 14:00:00 | 3.4755 | 15.36 | -40.91 | 40.91 | 10000000
2016-10-27 15:00:00 | 3.3905 | 15.04 | -44.69 | 44.69 | 10000000
2016-10-27 16:00:00 | 3.3905 | 15.04 | -48.73 | 48.73 | 10000000
2016-10-27 17:00:00 | 3.3054 | 14.72 | -42 | 42 | 10000000
2016-10-27 18:00:00 | 3.688 | 16.16 | -38.02 | 38.02 | 10000000
2016-10-27 19:00:00 | 3.7305 | 16.32 | -36.76 | 36.76 | 10000000
2016-10-27 20:00:00 | 3.8155 | 16.64 | -33.82 | 33.82 | 10000000
2016-10-27 21:00:00 | 4.1556 | 17.92 | -31.05 | 31.05 | 10000000
2016-10-27 22:00:00 | 3.9856 | 17.28 | -29.06 | 29.06 | 10000000
2016-10-27 23:00:00 | 3.773 | 16.48 | -26.87 | 26.87 | 10000000
2016-10-28 00:00:00 | 3.4755 | 15.36 | -23.43 | 23.43 | 10000000
2016-10-28 01:00:00 | 3.2629 | 14.56 | -23.65 | 23.65 | 10000000
2016-10-28 02:00:00 | 3.348 | 14.88 | -23.92 | 23.92 | 10000000
2016-10-28 03:00:00 | 3.2204 | 14.4 | -29.1 | 29.1 | 10000000
2016-10-28 04:00:00 | 3.2204 | 14.4 | -31.08 | 31.08 | 10000000
2016-10-28 05:00:00 | 3.1779 | 14.24 | -37.04 | 37.04 | 10000000
2016-10-28 06:00:00 | 3.1354 | 14.08 | -39.3 | 39.3 | 10000000
2016-10-28 07:00:00 | 3.1779 | 14.24 | -37.72 | 37.72 | 10000000
2016-10-28 08:00:00 | 3.0079 | 13.6 | -37.76 | 37.76 | 10000000
2016-10-28 09:00:00 | 2.8804 | 13.12 | -38.89 | 38.89 | 10000000
2016-10-28 10:00:00 | 2.7103 | 12.48 | -37.17 | 37.17 | 10000000
2016-10-28 11:00:00 | 2.7528 | 12.64 | -36.82 | 36.82 | 10000000
2016-10-28 12:00:00 | 2.4978 | 11.68 | -36.31 | 36.31 | 10000000
2016-10-28 13:00:00 | 2.4128 | 11.36 | -37.23 | 37.23 | 10000000
2016-10-28 14:00:00 | 2.2002 | 10.56 | -37.99 | 37.99 | 10000000
2016-10-28 15:00:00 | 2.1152 | 10.24 | -43.74 | 43.74 | 10000000
2016-10-28 16:00:00 | 2.6253 | 12.16 | -50.5 | 50.5 | 10000000
2016-10-28 17:00:00 | 3.0929 | 13.92 | -47.62 | 47.62 | 10000000
2016-10-28 18:00:00 | 3.4755 | 15.36 | -41.97 | 41.97 | 10000000
2016-10-28 19:00:00 | 3.3905 | 15.04 | -42.82 | 42.82 | 10000000
2016-10-28 20:00:00 | 3.8155 | 16.64 | -39.93 | 39.93 | 10000000
2016-10-28 21:00:00 | 4.0281 | 17.44 | -33.1 | 33.1 | 10000000
2016-10-28 22:00:00 | 3.9431 | 17.12 | -31.05 | 31.05 | 10000000
2016-10-28 23:00:00 | 4.2406 | 18.24 | -29.85 | 29.85 | 10000000
2016-10-29 00:00:00 | 4.6232 | 19.68 | -29.04 | 29.04 | 10000000
2016-10-29 01:00:00 | 4.7507 | 20.16 | -28.65 | 28.65 | 10000000
2016-10-29 02:00:00 | 5.0058 | 21.12 | -28.77 | 28.77 | 10000000
2016-10-29 03:00:00 | 4.9633 | 20.96 | -28.84 | 28.84 | 10000000
2016-10-29 04:00:00 | 4.8358 | 20.48 | -30.77 | 30.77 | 10000000
2016-10-29 05:00:00 | 4.7082 | 20 | -32.5 | 32.5 | 10000000
2016-10-29 06:00:00 | 4.8783 | 20.64 | -35.06 | 35.06 | 10000000
2016-10-29 07:00:00 | 4.5807 | 19.52 | -41.76 | 41.76 | 10000000
2016-10-29 08:00:00 | 4.1131 | 17.76 | -41.54 | 41.54 | 10000000
2016-10-29 09:00:00 | 3.6455 | 16 | -36.19 | 36.19 | 10000000
2016-10-29 10:00:00 | 3.3054 | 14.72 | -33.79 | 33.79 | 10000000
2016-10-29 11:00:00 | 3.3054 | 14.72 | -31.54 | 31.54 | 10000000
2016-10-29 12:00:00 | 3.1354 | 14.08 | -30.03 | 30.03 | 10000000
2016-10-29 13:00:00 | 3.1779 | 14.24 | -31.41 | 31.41 | 10000000
2016-10-29 14:00:00 | 3.2204 | 14.4 | -32.7 | 32.7 | 10000000
2016-10-29 15:00:00 | 3.518 | 15.52 | -37.93 | 37.93 | 10000000
2016-10-29 16:00:00 | 4.3682 | 18.72 | -45.92 | 45.92 | 10000000
2016-10-29 17:00:00 | 4.4532 | 19.04 | -44.27 | 44.27 | 10000000
2016-10-29 18:00:00 | 4.5807 | 19.52 | -39.44 | 39.44 | 10000000
2016-10-29 19:00:00 | 4.2406 | 18.24 | -35.24 | 35.24 | 10000000
2016-10-29 20:00:00 | 4.3257 | 18.56 | -35.12 | 35.12 | 10000000
2016-10-29 21:00:00 | 4.3682 | 18.72 | -33.81 | 33.81 | 10000000
2016-10-29 22:00:00 | 4.7933 | 20.32 | -32.57 | 32.57 | 10000000
2016-10-29 23:00:00 | 4.7507 | 20.16 | -32.15 | 32.15 | 10000000
2016-10-30 00:00:00 | 4.6657 | 19.84 | -31.55 | 31.55 | 10000000
2016-10-30 01:00:00 | 4.7933 | 20.32 | -31.55 | 31.55 | 10000000
2016-10-30 02:00:00 | 4.7082 | 20 | -31.4 | 31.4 | 10000000
2016-10-30 03:00:00 | 5.3459 | 22.4 | -31.45 | 31.45 | 10000000
2016-10-30 04:00:00 | 5.4734 | 22.88 | -32.03 | 32.03 | 10000000
2016-10-30 05:00:00 | 5.6009 | 23.36 | -32.55 | 32.55 | 10000000
2016-10-30 06:00:00 | 5.3459 | 22.4 | -33.35 | 33.35 | 10000000
2016-10-30 07:00:00 | 5.0058 | 21.12 | -35.02 | 35.02 | 10000000
2016-10-30 08:00:00 | 4.5382 | 19.36 | -36.49 | 36.49 | 10000000
2016-10-30 09:00:00 | 4.1131 | 17.76 | -36.99 | 36.99 | 10000000
2016-10-30 10:00:00 | 3.773 | 16.48 | -38.33 | 38.33 | 10000000
2016-10-30 11:00:00 | 3.773 | 16.48 | -37.2 | 37.2 | 10000000
2016-10-30 12:00:00 | 3.3054 | 14.72 | -33.9 | 33.9 | 10000000
2016-10-30 13:00:00 | 3.433 | 15.2 | -32.48 | 32.48 | 10000000
2016-10-30 14:00:00 | 3.3905 | 15.04 | -33.09 | 33.09 | 10000000
2016-10-30 15:00:00 | 3.7305 | 16.32 | -34.64 | 34.64 | 10000000
2016-10-30 16:00:00 | 4.4957 | 19.2 | -49.2 | 49.2 | 10000000
2016-10-30 17:00:00 | 5.0908 | 21.44 | -52.48 | 52.48 | 10000000
2016-10-30 18:00:00 | 5.5159 | 23.04 | -48.28 | 48.28 | 10000000
2016-10-30 19:00:00 | 5.4309 | 22.72 | -40.3 | 40.3 | 10000000
2016-10-30 20:00:00 | 5.7284 | 23.84 | -39 | 39 | 10000000
2016-10-30 21:00:00 | 5.6859 | 23.68 | -39 | 39 | 10000000
2016-10-30 22:00:00 | 5.7284 | 23.84 | -37.64 | 37.64 | 10000000
2016-10-30 23:00:00 | 5.9835 | 24.8 | -35.36 | 35.36 | 10000000
2016-10-31 00:00:00 | 6.111 | 25.28 | -34.94 | 34.94 | 10000000
2016-10-31 01:00:00 | 6.2386 | 25.76 | -34.66 | 34.66 | 10000000
2016-10-31 02:00:00 | 6.026 | 24.96 | -33.92 | 33.92 | 10000000
2016-10-31 03:00:00 | 6.6636 | 27.36 | -34.39 | 34.39 | 10000000
2016-10-31 04:00:00 | 6.2386 | 25.76 | -40.03 | 40.03 | 10000000
2016-10-31 05:00:00 | 6.4086 | 26.4 | -45.29 | 45.29 | 10000000
2016-10-31 06:00:00 | 6.3236 | 26.08 | -51.68 | 51.68 | 10000000
2016-10-31 07:00:00 | 5.8135 | 24.16 | -50.47 | 50.47 | 10000000
2016-10-31 08:00:00 | 5.4309 | 22.72 | -47.38 | 47.38 | 10000000
2016-10-31 09:00:00 | 4.9633 | 20.96 | -45.1 | 45.1 | 10000000
2016-10-31 10:00:00 | 4.4107 | 18.88 | -44 | 44 | 10000000
2016-10-31 11:00:00 | 3.7305 | 16.32 | -39 | 39 | 10000000
2016-10-31 12:00:00 | 3.518 | 15.52 | -38.08 | 38.08 | 10000000
2016-10-31 13:00:00 | 3.348 | 14.88 | -38.64 | 38.64 | 10000000
2016-10-31 14:00:00 | 3.2629 | 14.56 | -46.04 | 46.04 | 10000000
2016-10-31 15:00:00 | 3.433 | 15.2 | -49.73 | 49.73 | 10000000
2016-10-31 16:00:00 | 3.603 | 15.84 | -59.2 | 59.2 | 10000000
2016-10-31 17:00:00 | 3.603 | 15.84 | -55.98 | 55.98 | 10000000
2016-10-31 18:00:00 | 3.518 | 15.52 | -48.96 | 48.96 | 10000000
2016-10-31 19:00:00 | 3.518 | 15.52 | -44.13 | 44.13 | 10000000
2016-10-31 20:00:00 | 3.518 | 15.52 | -40.26 | 40.26 | 10000000
2016-10-31 21:00:00 | 3.5605 | 15.68 | -38.62 | 38.62 | 10000000
2016-10-31 22:00:00 | 3.4755 | 15.36 | -37.68 | 37.68 | 10000000
2016-10-31 23:00:00 | 3.518 | 15.52 | -33.31 | 33.31 | 10000000
2016-11-01 00:00:00 | 3.518 | 15.52 | -33.68 | 33.68 | 10000000
2016-11-01 01:00:00 | 3.518 | 15.52 | -33.31 | 33.31 | 10000000
2016-11-01 02:00:00 | 3.518 | 15.52 | -32.52 | 32.52 | 10000000
2016-11-01 03:00:00 | 3.433 | 15.2 | -32.99 | 32.99 | 10000000
2016-11-01 04:00:00 | 3.3905 | 15.04 | -33.31 | 33.31 | 10000000
2016-11-01 05:00:00 | 3.348 | 14.88 | -36.98 | 36.98 | 10000000
2016-11-01 06:00:00 | 3.2629 | 14.56 | -41.93 | 41.93 | 10000000
2016-11-01 07:00:00 | 3.2629 | 14.56 | -41.09 | 41.09 | 10000000
2016-11-01 08:00:00 | 3.3905 | 15.04 | -33.77 | 33.77 | 10000000
2016-11-01 09:00:00 | 3.3905 | 15.04 | -31.27 | 31.27 | 10000000
2016-11-01 10:00:00 | 3.3054 | 14.72 | -30.9 | 30.9 | 10000000
2016-11-01 11:00:00 | 3.1779 | 14.24 | -30.75 | 30.75 | 10000000
2016-11-01 12:00:00 | 3.1354 | 14.08 | -30.03 | 30.03 | 10000000
2016-11-01 13:00:00 | 3.0079 | 13.6 | -31.58 | 31.58 | 10000000
2016-11-01 14:00:00 | 3.0504 | 13.76 | -33.28 | 33.28 | 10000000
2016-11-01 15:00:00 | 3.2629 | 14.56 | -39.34 | 39.34 | 10000000
2016-11-01 16:00:00 | 3.3905 | 15.04 | -47.51 | 47.51 | 10000000
2016-11-01 17:00:00 | 3.688 | 16.16 | -49.99 | 49.99 | 10000000
2016-11-01 18:00:00 | 3.8581 | 16.8 | -45.97 | 45.97 | 10000000
2016-11-01 19:00:00 | 4.0706 | 17.6 | -35.94 | 35.94 | 10000000
2016-11-01 20:00:00 | 4.6657 | 19.84 | -29.59 | 29.59 | 10000000
2016-11-01 21:00:00 | 4.7933 | 20.32 | -28.86 | 28.86 | 10000000
2016-11-01 22:00:00 | 4.9208 | 20.8 | -16.02 | 16.02 | 10000000
2016-11-01 23:00:00 | 5.0483 | 21.28 | -27.11 | 27.11 | 10000000
2016-11-02 00:00:00 | 5.1758 | 21.76 | -15.12 | 15.12 | 10000000
2016-11-02 01:00:00 | 5.3034 | 22.24 | -13.2 | 13.2 | 10000000
2016-11-02 02:00:00 | 5.3459 | 22.4 | -12.26 | 12.26 | 10000000
2016-11-02 03:00:00 | 5.2608 | 22.08 | -13.16 | 13.16 | 10000000
2016-11-02 04:00:00 | 5.2183 | 21.92 | -21.01 | 21.01 | 10000000
2016-11-02 05:00:00 | 5.0483 | 21.28 | -33.85 | 33.85 | 10000000
2016-11-02 06:00:00 | 4.9633 | 20.96 | -39.04 | 39.04 | 10000000
2016-11-02 07:00:00 | 4.9208 | 20.8 | -36.54 | 36.54 | 10000000
2016-11-02 08:00:00 | 4.8783 | 20.64 | -36.72 | 36.72 | 10000000
2016-11-02 09:00:00 | 4.7507 | 20.16 | -33.19 | 33.19 | 10000000
2016-11-02 10:00:00 | 4.5382 | 19.36 | -34.07 | 34.07 | 10000000
2016-11-02 11:00:00 | 5.0483 | 21.28 | -32.93 | 32.93 | 10000000
2016-11-02 12:00:00 | 5.6009 | 23.36 | -33.18 | 33.18 | 10000000
2016-11-02 13:00:00 | 5.3459 | 22.4 | -33.06 | 33.06 | 10000000
2016-11-02 14:00:00 | 5.2608 | 22.08 | -33.99 | 33.99 | 10000000
2016-11-02 15:00:00 | 5.5584 | 23.2 | -39.16 | 39.16 | 10000000
2016-11-02 16:00:00 | 5.6859 | 23.68 | -52.91 | 52.91 | 10000000
2016-11-02 17:00:00 | 5.8985 | 24.48 | -52.46 | 52.46 | 10000000
2016-11-02 18:00:00 | 6.026 | 24.96 | -51.46 | 51.46 | 10000000
2016-11-02 19:00:00 | 6.111 | 25.28 | -39.98 | 39.98 | 10000000
2016-11-02 20:00:00 | 6.1535 | 25.44 | -37.52 | 37.52 | 10000000
2016-11-02 21:00:00 | 6.111 | 25.28 | -35.18 | 35.18 | 10000000
2016-11-02 22:00:00 | 6.2811 | 25.92 | -35.67 | 35.67 | 10000000
2016-11-02 23:00:00 | 6.2811 | 25.92 | -35.05 | 35.05 | 10000000
2016-11-03 00:00:00 | 6.4511 | 26.56 | -35.07 | 35.07 | 10000000
2016-11-03 01:00:00 | 6.4511 | 26.56 | -34.74 | 34.74 | 10000000
2016-11-03 02:00:00 | 6.7487 | 27.68 | -35.87 | 35.87 | 10000000
2016-11-03 03:00:00 | 6.9612 | 28.48 | -36.74 | 36.74 | 10000000
2016-11-03 04:00:00 | 6.7487 | 27.68 | -38.95 | 38.95 | 10000000
2016-11-03 05:00:00 | 6.8762 | 28.16 | -47.23 | 47.23 | 10000000
2016-11-03 06:00:00 | 7.1312 | 29.12 | -53.41 | 53.41 | 10000000
2016-11-03 07:00:00 | 6.9187 | 28.32 | -56.06 | 56.06 | 10000000
2016-11-03 08:00:00 | 6.5361 | 26.88 | -50.11 | 50.11 | 10000000
2016-11-03 09:00:00 | 5.8985 | 24.48 | -46.86 | 46.86 | 10000000
2016-11-03 10:00:00 | 5.6434 | 23.52 | -47.63 | 47.63 | 10000000
2016-11-03 11:00:00 | 5.2608 | 22.08 | -48 | 48 | 10000000
2016-11-03 12:00:00 | 5.3034 | 22.24 | -48.95 | 48.95 | 10000000
2016-11-03 13:00:00 | 5.0058 | 21.12 | -48.96 | 48.96 | 10000000
2016-11-03 14:00:00 | 5.3459 | 22.4 | -59.6 | 59.6 | 10000000
2016-11-03 15:00:00 | 5.9835 | 24.8 | -56.35 | 56.35 | 10000000
2016-11-03 16:00:00 | 6.2811 | 25.92 | -59.99 | 59.99 | 10000000
2016-11-03 17:00:00 | 6.8762 | 28.16 | -56.03 | 56.03 | 10000000
2016-11-03 18:00:00 | 6.9612 | 28.48 | -48.88 | 48.88 | 10000000
2016-11-03 19:00:00 | 7.0462 | 28.8 | -42.41 | 42.41 | 10000000
2016-11-03 20:00:00 | 7.1312 | 29.12 | -37.27 | 37.27 | 10000000
2016-11-03 21:00:00 | 7.0037 | 28.64 | -36.24 | 36.24 | 10000000
2016-11-03 22:00:00 | 6.8337 | 28 | -33.98 | 33.98 | 10000000
2016-11-03 23:00:00 | 6.4936 | 26.72 | -32.4 | 32.4 | 10000000
2016-11-04 00:00:00 | 6.196 | 25.6 | -32.42 | 32.42 | 10000000
2016-11-04 01:00:00 | 6.3236 | 26.08 | -30.96 | 30.96 | 10000000
2016-11-04 02:00:00 | 6.2811 | 25.92 | -30.8 | 30.8 | 10000000
2016-11-04 03:00:00 | 6.1535 | 25.44 | -31.98 | 31.98 | 10000000
2016-11-04 04:00:00 | 6.0685 | 25.12 | -34.13 | 34.13 | 10000000
2016-11-04 05:00:00 | 5.9835 | 24.8 | -36.98 | 36.98 | 10000000
2016-11-04 06:00:00 | 5.8135 | 24.16 | -46.78 | 46.78 | 10000000
2016-11-04 07:00:00 | 5.7284 | 23.84 | -48.69 | 48.69 | 10000000
2016-11-04 08:00:00 | 5.4734 | 22.88 | -47.94 | 47.94 | 10000000
2016-11-04 09:00:00 | 5.3459 | 22.4 | -40.86 | 40.86 | 10000000
2016-11-04 10:00:00 | 5.2183 | 21.92 | -42.83 | 42.83 | 10000000
2016-11-04 11:00:00 | 4.7507 | 20.16 | -38.05 | 38.05 | 10000000
2016-11-04 12:00:00 | 4.5382 | 19.36 | -40.49 | 40.49 | 10000000
2016-11-04 13:00:00 | 4.3682 | 18.72 | -43.15 | 43.15 | 10000000
2016-11-04 14:00:00 | 4.3682 | 18.72 | -49.91 | 49.91 | 10000000
2016-11-04 15:00:00 | 4.7082 | 20 | -48.73 | 48.73 | 10000000
2016-11-04 16:00:00 | 5.1758 | 21.76 | -52.19 | 52.19 | 10000000
2016-11-04 17:00:00 | 5.5159 | 23.04 | -49.6 | 49.6 | 10000000
2016-11-04 18:00:00 | 5.5584 | 23.2 | -40.15 | 40.15 | 10000000
2016-11-04 19:00:00 | 5.941 | 24.64 | -39.23 | 39.23 | 10000000
2016-11-04 20:00:00 | 5.5159 | 23.04 | -38.31 | 38.31 | 10000000
2016-11-04 21:00:00 | 5.7284 | 23.84 | -37.02 | 37.02 | 10000000
2016-11-04 22:00:00 | 5.9835 | 24.8 | -34.9 | 34.9 | 10000000
2016-11-04 23:00:00 | 6.3661 | 26.24 | -37.05 | 37.05 | 10000000
2016-11-05 00:00:00 | 6.5786 | 27.04 | -37.07 | 37.07 | 10000000
2016-11-05 01:00:00 | 6.4086 | 26.4 | -36.77 | 36.77 | 10000000
2016-11-05 02:00:00 | 6.2386 | 25.76 | -35.97 | 35.97 | 10000000
2016-11-05 03:00:00 | 6.2811 | 25.92 | -35.54 | 35.54 | 10000000
2016-11-05 04:00:00 | 6.4086 | 26.4 | -35.93 | 35.93 | 10000000
2016-11-05 05:00:00 | 6.3236 | 26.08 | -36.5 | 36.5 | 10000000
2016-11-05 06:00:00 | 6.2811 | 25.92 | -37.02 | 37.02 | 10000000
2016-11-05 07:00:00 | 6.1535 | 25.44 | -38.96 | 38.96 | 10000000
2016-11-05 08:00:00 | 5.856 | 24.32 | -39.89 | 39.89 | 10000000
2016-11-05 09:00:00 | 5.771 | 24 | -41.16 | 41.16 | 10000000
2016-11-05 10:00:00 | 5.6859 | 23.68 | -44.79 | 44.79 | 10000000
2016-11-05 11:00:00 | 5.4309 | 22.72 | -46.54 | 46.54 | 10000000
2016-11-05 12:00:00 | 5.1758 | 21.76 | -40.8 | 40.8 | 10000000
2016-11-05 13:00:00 | 5.0483 | 21.28 | -39.35 | 39.35 | 10000000
2016-11-05 14:00:00 | 4.9633 | 20.96 | -38.88 | 38.88 | 10000000
2016-11-05 15:00:00 | 5.0058 | 21.12 | -42.65 | 42.65 | 10000000
2016-11-05 16:00:00 | 5.0908 | 21.44 | -48.1 | 48.1 | 10000000
2016-11-05 17:00:00 | 5.1758 | 21.76 | -44.78 | 44.78 | 10000000
2016-11-05 18:00:00 | 5.1758 | 21.76 | -40.91 | 40.91 | 10000000
2016-11-05 19:00:00 | 5.1333 | 21.6 | -37.07 | 37.07 | 10000000
2016-11-05 20:00:00 | 4.9633 | 20.96 | -34.32 | 34.32 | 10000000
2016-11-05 21:00:00 | 4.8358 | 20.48 | -32.71 | 32.71 | 10000000
2016-11-05 22:00:00 | 4.9208 | 20.8 | -29.94 | 29.94 | 10000000
2016-11-05 23:00:00 | 5.0483 | 21.28 | -32.23 | 32.23 | 10000000
2016-11-06 00:00:00 | 5.0908 | 21.44 | -27.78 | 27.78 | 10000000
2016-11-06 01:00:00 | 5.1333 | 21.6 | -27.95 | 27.95 | 10000000
2016-11-06 02:00:00 | 5.2183 | 21.92 | -25.03 | 25.03 | 10000000
2016-11-06 03:00:00 | 5.2608 | 22.08 | -30.1 | 30.1 | 10000000
2016-11-06 04:00:00 | 5.5584 | 23.2 | -29.82 | 29.82 | 10000000
2016-11-06 05:00:00 | 5.5584 | 23.2 | -30.89 | 30.89 | 10000000
2016-11-06 06:00:00 | 5.6859 | 23.68 | -30.88 | 30.88 | 10000000
2016-11-06 07:00:00 | 5.6859 | 23.68 | -33.81 | 33.81 | 10000000
2016-11-06 08:00:00 | 5.7284 | 23.84 | -37.02 | 37.02 | 10000000
2016-11-06 09:00:00 | 5.2183 | 21.92 | -37.93 | 37.93 | 10000000
2016-11-06 10:00:00 | 4.7082 | 20 | -41.58 | 41.58 | 10000000
2016-11-06 11:00:00 | 4.7507 | 20.16 | -38.94 | 38.94 | 10000000
2016-11-06 12:00:00 | 5.0058 | 21.12 | -37.07 | 37.07 | 10000000
2016-11-06 13:00:00 | 4.7507 | 20.16 | -37.09 | 37.09 | 10000000
2016-11-06 14:00:00 | 4.7933 | 20.32 | -37 | 37 | 10000000
2016-11-06 15:00:00 | 4.9633 | 20.96 | -39.5 | 39.5 | 10000000
2016-11-06 16:00:00 | 5.3034 | 22.24 | -48.51 | 48.51 | 10000000
2016-11-06 17:00:00 | 5.4734 | 22.88 | -47.96 | 47.96 | 10000000
2016-11-06 18:00:00 | 5.4734 | 22.88 | -43.27 | 43.27 | 10000000
2016-11-06 19:00:00 | 5.5584 | 23.2 | -37.05 | 37.05 | 10000000
2016-11-06 20:00:00 | 5.856 | 24.32 | -36 | 36 | 10000000
2016-11-06 21:00:00 | 6.2386 | 25.76 | -33.33 | 33.33 | 10000000
2016-11-06 22:00:00 | 6.196 | 25.6 | -30.23 | 30.23 | 10000000
2016-11-06 23:00:00 | 6.4936 | 26.72 | -10.72 | 10.72 | 10000000
2016-11-07 00:00:00 | 6.3236 | 26.08 | -13.61 | 13.61 | 10000000
2016-11-07 01:00:00 | 5.856 | 24.32 | -13.69 | 13.69 | 10000000
2016-11-07 02:00:00 | 5.856 | 24.32 | -12.6 | 12.6 | 10000000
2016-11-07 03:00:00 | 5.7284 | 23.84 | -11.94 | 11.94 | 10000000
2016-11-07 04:00:00 | 5.8135 | 24.16 | -15.82 | 15.82 | 10000000
2016-11-07 05:00:00 | 6.3236 | 26.08 | -33.02 | 33.02 | 10000000
2016-11-07 06:00:00 | 6.196 | 25.6 | -40.81 | 40.81 | 10000000
2016-11-07 07:00:00 | 6.026 | 24.96 | -38.01 | 38.01 | 10000000
2016-11-07 08:00:00 | 6.111 | 25.28 | -38.07 | 38.07 | 10000000
2016-11-07 09:00:00 | 5.9835 | 24.8 | -39.93 | 39.93 | 10000000
2016-11-07 10:00:00 | 5.8985 | 24.48 | -39.98 | 39.98 | 10000000
2016-11-07 11:00:00 | 5.8135 | 24.16 | -41.76 | 41.76 | 10000000
2016-11-07 12:00:00 | 5.771 | 24 | -42.67 | 42.67 | 10000000
2016-11-07 13:00:00 | 6.1535 | 25.44 | -46.9 | 46.9 | 10000000
2016-11-07 14:00:00 | 6.0685 | 25.12 | -53.03 | 53.03 | 10000000
2016-11-07 15:00:00 | 6.1535 | 25.44 | -58.45 | 58.45 | 10000000
2016-11-07 16:00:00 | 6.2811 | 25.92 | -69.83 | 69.83 | 10000000
2016-11-07 17:00:00 | 6.4511 | 26.56 | -65.94 | 65.94 | 10000000
2016-11-07 18:00:00 | 6.4511 | 26.56 | -59.93 | 59.93 | 10000000
2016-11-07 19:00:00 | 6.6636 | 27.36 | -49.99 | 49.99 | 10000000
2016-11-07 20:00:00 | 6.5361 | 26.88 | -37.85 | 37.85 | 10000000
2016-11-07 21:00:00 | 6.5361 | 26.88 | -39.7 | 39.7 | 10000000
2016-11-07 22:00:00 | 6.6636 | 27.36 | -38.05 | 38.05 | 10000000
2016-11-07 23:00:00 | 6.7487 | 27.68 | -37.47 | 37.47 | 10000000
2016-11-08 00:00:00 | 6.8762 | 28.16 | -36.65 | 36.65 | 10000000
2016-11-08 01:00:00 | 6.9612 | 28.48 | -36.09 | 36.09 | 10000000
2016-11-08 02:00:00 | 7.0462 | 28.8 | -36.17 | 36.17 | 10000000
2016-11-08 03:00:00 | 7.0037 | 28.64 | -37.13 | 37.13 | 10000000
2016-11-08 04:00:00 | 6.8337 | 28 | -37.17 | 37.17 | 10000000
2016-11-08 05:00:00 | 6.8337 | 28 | -46.77 | 46.77 | 10000000
2016-11-08 06:00:00 | 6.9612 | 28.48 | -61.65 | 61.65 | 10000000
2016-11-08 07:00:00 | 7.0462 | 28.8 | -64.64 | 64.64 | 10000000
2016-11-08 08:00:00 | 6.7061 | 27.52 | -63.89 | 63.89 | 10000000
2016-11-08 09:00:00 | 6.4086 | 26.4 | -58.97 | 58.97 | 10000000
2016-11-08 10:00:00 | 6.4511 | 26.56 | -58.99 | 58.99 | 10000000
2016-11-08 11:00:00 | 6.3236 | 26.08 | -58.47 | 58.47 | 10000000
2016-11-08 12:00:00 | 6.3661 | 26.24 | -58.94 | 58.94 | 10000000
2016-11-08 13:00:00 | 6.3236 | 26.08 | -62.13 | 62.13 | 10000000
2016-11-08 14:00:00 | 6.2386 | 25.76 | -67.91 | 67.91 | 10000000
2016-11-08 15:00:00 | 6.196 | 25.6 | -84.92 | 84.92 | 10000000
2016-11-08 16:00:00 | 6.196 | 25.6 | -104.96 | 104.96 | 10000000
2016-11-08 17:00:00 | 6.196 | 25.6 | -70.03 | 70.03 | 10000000
2016-11-08 18:00:00 | 6.1535 | 25.44 | -56.43 | 56.43 | 10000000
2016-11-08 19:00:00 | 6.1535 | 25.44 | -44.15 | 44.15 | 10000000
2016-11-08 20:00:00 | 6.7487 | 27.68 | -42.45 | 42.45 | 10000000
2016-11-08 21:00:00 | 6.6211 | 27.2 | -40 | 40 | 10000000
2016-11-08 22:00:00 | 6.8762 | 28.16 | -35.98 | 35.98 | 10000000
2016-11-08 23:00:00 | 7.0462 | 28.8 | -35.6 | 35.6 | 10000000
2016-11-09 00:00:00 | 7.1312 | 29.12 | -33.38 | 33.38 | 10000000
2016-11-09 01:00:00 | 7.1312 | 29.12 | -31.46 | 31.46 | 10000000
2016-11-09 02:00:00 | 7.1737 | 29.28 | -31.48 | 31.48 | 10000000
2016-11-09 03:00:00 | 7.1312 | 29.12 | -34.23 | 34.23 | 10000000
2016-11-09 04:00:00 | 7.2163 | 29.44 | -35.77 | 35.77 | 10000000
2016-11-09 05:00:00 | 7.3013 | 29.76 | -39.77 | 39.77 | 10000000
2016-11-09 06:00:00 | 7.4288 | 30.24 | -55.2 | 55.2 | 10000000
2016-11-09 07:00:00 | 7.4288 | 30.24 | -55.2 | 55.2 | 10000000
2016-11-09 08:00:00 | 7.4713 | 30.4 | -54.96 | 54.96 | 10000000
2016-11-09 09:00:00 | 7.4713 | 30.4 | -49.72 | 49.72 | 10000000
2016-11-09 10:00:00 | 7.1312 | 29.12 | -56.92 | 56.92 | 10000000
2016-11-09 11:00:00 | 6.9187 | 28.32 | -55.82 | 55.82 | 10000000
2016-11-09 12:00:00 | 6.6636 | 27.36 | -55.58 | 55.58 | 10000000
2016-11-09 13:00:00 | 6.4936 | 26.72 | -54.28 | 54.28 | 10000000
2016-11-09 14:00:00 | 6.4511 | 26.56 | -55.08 | 55.08 | 10000000
2016-11-09 15:00:00 | 6.7487 | 27.68 | -62.21 | 62.21 | 10000000
2016-11-09 16:00:00 | 7.1737 | 29.28 | -78.44 | 78.44 | 10000000
2016-11-09 17:00:00 | 7.4713 | 30.4 | -60.93 | 60.93 | 10000000
2016-11-09 18:00:00 | 7.7264 | 31.36 | -58.5 | 58.5 | 10000000
2016-11-09 19:00:00 | 7.7264 | 31.36 | -48.22 | 48.22 | 10000000
2016-11-09 20:00:00 | 8.1514 | 32.96 | -40.85 | 40.85 | 10000000
2016-11-09 21:00:00 | 8.1089 | 32.8 | -39.5 | 39.5 | 10000000
2016-11-09 22:00:00 | 8.279 | 33.44 | -36.1 | 36.1 | 10000000
2016-11-09 23:00:00 | 8.3215 | 33.6 | -33.53 | 33.53 | 10000000
2016-11-10 00:00:00 | 8.3215 | 33.6 | -32.95 | 32.95 | 10000000
2016-11-10 01:00:00 | 8.3215 | 33.6 | -31.69 | 31.69 | 10000000
2016-11-10 02:00:00 | 8.4065 | 33.92 | -33.2 | 33.2 | 10000000
2016-11-10 03:00:00 | 8.4065 | 33.92 | -33.53 | 33.53 | 10000000
2016-11-10 04:00:00 | 8.534 | 34.4 | -35 | 35 | 10000000
2016-11-10 05:00:00 | 8.534 | 34.4 | -41.48 | 41.48 | 10000000
2016-11-10 06:00:00 | 8.5765 | 34.56 | -50.37 | 50.37 | 10000000
2016-11-10 07:00:00 | 8.534 | 34.4 | -58.91 | 58.91 | 10000000
2016-11-10 08:00:00 | 8.1089 | 32.8 | -59.98 | 59.98 | 10000000
2016-11-10 09:00:00 | 7.5563 | 30.72 | -58.52 | 58.52 | 10000000
2016-11-10 10:00:00 | 6.9187 | 28.32 | -59.93 | 59.93 | 10000000
2016-11-10 11:00:00 | 6.4511 | 26.56 | -61.1 | 61.1 | 10000000
2016-11-10 12:00:00 | 6.2386 | 25.76 | -65.01 | 65.01 | 10000000
2016-11-10 13:00:00 | 6.3236 | 26.08 | -63.24 | 63.24 | 10000000
2016-11-10 14:00:00 | 6.7061 | 27.52 | -65.08 | 65.08 | 10000000
2016-11-10 15:00:00 | 7.0887 | 28.96 | -63.08 | 63.08 | 10000000
2016-11-10 16:00:00 | 7.2588 | 29.6 | -98.15 | 98.15 | 10000000
2016-11-10 17:00:00 | 7.3438 | 29.92 | -67.87 | 67.87 | 10000000
2016-11-10 18:00:00 | 7.4713 | 30.4 | -60.24 | 60.24 | 10000000
2016-11-10 19:00:00 | 7.3863 | 30.08 | -50.39 | 50.39 | 10000000
2016-11-10 20:00:00 | 7.5563 | 30.72 | -41.96 | 41.96 | 10000000
2016-11-10 21:00:00 | 7.7264 | 31.36 | -39.72 | 39.72 | 10000000
2016-11-10 22:00:00 | 7.8964 | 32 | -37.76 | 37.76 | 10000000
2016-11-10 23:00:00 | 7.8539 | 31.84 | -37.07 | 37.07 | 10000000
2016-11-11 00:00:00 | 8.1089 | 32.8 | -36.22 | 36.22 | 10000000
2016-11-11 01:00:00 | 8.2365 | 33.28 | -34.9 | 34.9 | 10000000
2016-11-11 02:00:00 | 8.364 | 33.76 | -34.46 | 34.46 | 10000000
2016-11-11 03:00:00 | 8.4065 | 33.92 | -36.46 | 36.46 | 10000000
2016-11-11 04:00:00 | 8.619 | 34.72 | -35.45 | 35.45 | 10000000
2016-11-11 05:00:00 | 8.7466 | 35.2 | -37.6 | 37.6 | 10000000
2016-11-11 06:00:00 | 9.2142 | 36.96 | -48.46 | 48.46 | 10000000
2016-11-11 07:00:00 | 9.4692 | 37.92 | -54.97 | 54.97 | 10000000
2016-11-11 08:00:00 | 9.2992 | 37.28 | -54.92 | 54.92 | 10000000
2016-11-11 09:00:00 | 8.7891 | 35.36 | -55.9 | 55.9 | 10000000
2016-11-11 10:00:00 | 7.9389 | 32.16 | -55.93 | 55.93 | 10000000
2016-11-11 11:00:00 | 7.2163 | 29.44 | -54.93 | 54.93 | 10000000
2016-11-11 12:00:00 | 6.8762 | 28.16 | -54.42 | 54.42 | 10000000
2016-11-11 13:00:00 | 6.7487 | 27.68 | -51.7 | 51.7 | 10000000
2016-11-11 14:00:00 | 6.9612 | 28.48 | -51.71 | 51.71 | 10000000
2016-11-11 15:00:00 | 7.1312 | 29.12 | -57.91 | 57.91 | 10000000
2016-11-11 16:00:00 | 7.8114 | 31.68 | -64.92 | 64.92 | 10000000
2016-11-11 17:00:00 | 7.8539 | 31.84 | -56.94 | 56.94 | 10000000
2016-11-11 18:00:00 | 8.1514 | 32.96 | -56.25 | 56.25 | 10000000
2016-11-11 19:00:00 | 8.3215 | 33.6 | -45.79 | 45.79 | 10000000
2016-11-11 20:00:00 | 7.9389 | 32.16 | -42.09 | 42.09 | 10000000
2016-11-11 21:00:00 | 7.8964 | 32 | -43.48 | 43.48 | 10000000
2016-11-11 22:00:00 | 8.194 | 33.12 | -41.27 | 41.27 | 10000000
2016-11-11 23:00:00 | 9.0866 | 36.48 | -40.21 | 40.21 | 10000000
2016-11-12 00:00:00 | 8.8316 | 35.52 | -38.31 | 38.31 | 10000000
2016-11-12 01:00:00 | 8.619 | 34.72 | -36.78 | 36.78 | 10000000
2016-11-12 02:00:00 | 8.7041 | 35.04 | -36.09 | 36.09 | 10000000
2016-11-12 03:00:00 | 8.9166 | 35.84 | -36.05 | 36.05 | 10000000
2016-11-12 04:00:00 | 9.6393 | 38.56 | -36.09 | 36.09 | 10000000
2016-11-12 05:00:00 | 9.7668 | 39.04 | -36.33 | 36.33 | 10000000
2016-11-12 06:00:00 | 9.4267 | 37.76 | -38.38 | 38.38 | 10000000
2016-11-12 07:00:00 | 9.7668 | 39.04 | -42.21 | 42.21 | 10000000
2016-11-12 08:00:00 | 9.1717 | 36.8 | -45.77 | 45.77 | 10000000
2016-11-12 09:00:00 | 8.534 | 34.4 | -46.52 | 46.52 | 10000000
2016-11-12 10:00:00 | 8.449 | 34.08 | -43.34 | 43.34 | 10000000
2016-11-12 11:00:00 | 7.6413 | 31.04 | -39.94 | 39.94 | 10000000
2016-11-12 12:00:00 | 7.3863 | 30.08 | -40.86 | 40.86 | 10000000
2016-11-12 13:00:00 | 7.0462 | 28.8 | -36.09 | 36.09 | 10000000
2016-11-12 14:00:00 | 6.8337 | 28 | -38.06 | 38.06 | 10000000
2016-11-12 15:00:00 | 7.1737 | 29.28 | -45.9 | 45.9 | 10000000
2016-11-12 16:00:00 | 7.8964 | 32 | -51.17 | 51.17 | 10000000
2016-11-12 17:00:00 | 7.8114 | 31.68 | -48.32 | 48.32 | 10000000
2016-11-12 18:00:00 | 7.8964 | 32 | -39.15 | 39.15 | 10000000
2016-11-12 19:00:00 | 8.4915 | 34.24 | -36.1 | 36.1 | 10000000
2016-11-12 20:00:00 | 8.534 | 34.4 | -34.77 | 34.77 | 10000000
2016-11-12 21:00:00 | 8.449 | 34.08 | -34.99 | 34.99 | 10000000
2016-11-12 22:00:00 | 9.1292 | 36.64 | -34.34 | 34.34 | 10000000
2016-11-12 23:00:00 | 9.3417 | 37.44 | -32.99 | 32.99 | 10000000
2016-11-13 00:00:00 | 9.5542 | 38.24 | -34.15 | 34.15 | 10000000
2016-11-13 01:00:00 | 9.5117 | 38.08 | -32.95 | 32.95 | 10000000
2016-11-13 02:00:00 | 9.5967 | 38.4 | -31.76 | 31.76 | 10000000
2016-11-13 03:00:00 | 9.8093 | 39.2 | -31.46 | 31.46 | 10000000
2016-11-13 04:00:00 | 10.1069 | 40.32 | -31.43 | 31.43 | 10000000
2016-11-13 05:00:00 | 10.0218 | 40 | -31.63 | 31.63 | 10000000
2016-11-13 06:00:00 | 10.0643 | 40.16 | -31.46 | 31.46 | 10000000
2016-11-13 07:00:00 | 9.9368 | 39.68 | -35.07 | 35.07 | 10000000
2016-11-13 08:00:00 | 9.5117 | 38.08 | -36.02 | 36.02 | 10000000
2016-11-13 09:00:00 | 8.279 | 33.44 | -35.57 | 35.57 | 10000000
2016-11-13 10:00:00 | 7.7689 | 31.52 | -36.37 | 36.37 | 10000000
2016-11-13 11:00:00 | 7.3013 | 29.76 | -36.1 | 36.1 | 10000000
2016-11-13 12:00:00 | 6.7912 | 27.84 | -36.05 | 36.05 | 10000000
2016-11-13 13:00:00 | 6.2811 | 25.92 | -36.28 | 36.28 | 10000000
2016-11-13 14:00:00 | 6.4511 | 26.56 | -39.37 | 39.37 | 10000000
2016-11-13 15:00:00 | 6.8337 | 28 | -44.74 | 44.74 | 10000000
2016-11-13 16:00:00 | 7.8539 | 31.84 | -48.82 | 48.82 | 10000000
2016-11-13 17:00:00 | 7.9814 | 32.32 | -48.29 | 48.29 | 10000000
2016-11-13 18:00:00 | 7.9389 | 32.16 | -46.07 | 46.07 | 10000000
2016-11-13 19:00:00 | 8.3215 | 33.6 | -40.9 | 40.9 | 10000000
2016-11-13 20:00:00 | 8.194 | 33.12 | -38.06 | 38.06 | 10000000
2016-11-13 21:00:00 | 8.5765 | 34.56 | -37.44 | 37.44 | 10000000
2016-11-13 22:00:00 | 8.364 | 33.76 | -35.91 | 35.91 | 10000000
2016-11-13 23:00:00 | 8.619 | 34.72 | -32.56 | 32.56 | 10000000
2016-11-14 00:00:00 | 8.8316 | 35.52 | -31.61 | 31.61 | 10000000
2016-11-14 01:00:00 | 9.0866 | 36.48 | -31.79 | 31.79 | 10000000
2016-11-14 02:00:00 | 9.1717 | 36.8 | -31.68 | 31.68 | 10000000
2016-11-14 03:00:00 | 9.2142 | 36.96 | -31.68 | 31.68 | 10000000
2016-11-14 04:00:00 | 9.0866 | 36.48 | -32.69 | 32.69 | 10000000
2016-11-14 05:00:00 | 8.5765 | 34.56 | -43.92 | 43.92 | 10000000
2016-11-14 06:00:00 | 8.8316 | 35.52 | -54.92 | 54.92 | 10000000
2016-11-14 07:00:00 | 8.7466 | 35.2 | -51.19 | 51.19 | 10000000
2016-11-14 08:00:00 | 8.534 | 34.4 | -38.49 | 38.49 | 10000000
2016-11-14 09:00:00 | 8.0664 | 32.64 | -37.07 | 37.07 | 10000000
2016-11-14 10:00:00 | 7.4288 | 30.24 | -36.94 | 36.94 | 10000000
2016-11-14 11:00:00 | 6.8337 | 28 | -39.51 | 39.51 | 10000000
2016-11-14 12:00:00 | 6.2386 | 25.76 | -37.84 | 37.84 | 10000000
2016-11-14 13:00:00 | 6.026 | 24.96 | -42.03 | 42.03 | 10000000
2016-11-14 14:00:00 | 6.196 | 25.6 | -51.19 | 51.19 | 10000000
2016-11-14 15:00:00 | 6.9187 | 28.32 | -49.95 | 49.95 | 10000000
2016-11-14 16:00:00 | 7.2588 | 29.6 | -56.09 | 56.09 | 10000000
2016-11-14 17:00:00 | 7.6413 | 31.04 | -46.98 | 46.98 | 10000000
2016-11-14 18:00:00 | 7.3013 | 29.76 | -38.58 | 38.58 | 10000000
2016-11-14 19:00:00 | 7.5138 | 30.56 | -40.07 | 40.07 | 10000000
2016-11-14 20:00:00 | 7.3863 | 30.08 | -35.36 | 35.36 | 10000000
2016-11-14 21:00:00 | 7.3863 | 30.08 | -32.67 | 32.67 | 10000000
2016-11-14 22:00:00 | 7.2163 | 29.44 | -31.72 | 31.72 | 10000000
2016-11-14 23:00:00 | 7.3013 | 29.76 | -30.08 | 30.08 | 10000000
2016-11-15 00:00:00 | 7.2588 | 29.6 | -30.18 | 30.18 | 10000000
2016-11-15 01:00:00 | 7.1737 | 29.28 | -27.68 | 27.68 | 10000000
2016-11-15 02:00:00 | 7.1737 | 29.28 | -26.58 | 26.58 | 10000000
2016-11-15 03:00:00 | 7.0462 | 28.8 | -30.07 | 30.07 | 10000000
2016-11-15 04:00:00 | 7.0037 | 28.64 | -31.67 | 31.67 | 10000000
2016-11-15 05:00:00 | 7.0037 | 28.64 | -36.6 | 36.6 | 10000000
2016-11-15 06:00:00 | 7.0462 | 28.8 | -44.65 | 44.65 | 10000000
2016-11-15 07:00:00 | 7.0037 | 28.64 | -43.94 | 43.94 | 10000000
2016-11-15 08:00:00 | 6.9187 | 28.32 | -43.96 | 43.96 | 10000000
2016-11-15 09:00:00 | 6.8337 | 28 | -43.96 | 43.96 | 10000000
2016-11-15 10:00:00 | 6.6211 | 27.2 | -44.65 | 44.65 | 10000000
2016-11-15 11:00:00 | 6.7912 | 27.84 | -43.08 | 43.08 | 10000000
2016-11-15 12:00:00 | 6.7912 | 27.84 | -43.58 | 43.58 | 10000000
2016-11-15 13:00:00 | 6.7061 | 27.52 | -43.97 | 43.97 | 10000000
2016-11-15 14:00:00 | 6.5786 | 27.04 | -44.01 | 44.01 | 10000000
2016-11-15 15:00:00 | 6.4936 | 26.72 | -44.97 | 44.97 | 10000000
2016-11-15 16:00:00 | 6.4936 | 26.72 | -51.98 | 51.98 | 10000000
2016-11-15 17:00:00 | 6.2386 | 25.76 | -48.02 | 48.02 | 10000000
2016-11-15 18:00:00 | 6.111 | 25.28 | -52.91 | 52.91 | 10000000
2016-11-15 19:00:00 | 5.9835 | 24.8 | -44.74 | 44.74 | 10000000
2016-11-15 20:00:00 | 5.771 | 24 | -38.22 | 38.22 | 10000000
2016-11-15 21:00:00 | 5.5584 | 23.2 | -38.42 | 38.42 | 10000000
2016-11-15 22:00:00 | 5.2183 | 21.92 | -35.4 | 35.4 | 10000000
2016-11-15 23:00:00 | 4.9208 | 20.8 | -35.55 | 35.55 | 10000000
2016-11-16 00:00:00 | 5.0483 | 21.28 | -34.14 | 34.14 | 10000000
2016-11-16 01:00:00 | 5.3034 | 22.24 | -33.4 | 33.4 | 10000000
2016-11-16 02:00:00 | 5.3884 | 22.56 | -33.45 | 33.45 | 10000000
2016-11-16 03:00:00 | 5.2183 | 21.92 | -33.05 | 33.05 | 10000000
2016-11-16 04:00:00 | 5.0908 | 21.44 | -38.59 | 38.59 | 10000000
2016-11-16 05:00:00 | 5.1333 | 21.6 | -46.99 | 46.99 | 10000000
2016-11-16 06:00:00 | 5.2183 | 21.92 | -51.92 | 51.92 | 10000000
2016-11-16 07:00:00 | 5.2608 | 22.08 | -55.96 | 55.96 | 10000000
2016-11-16 08:00:00 | 5.3034 | 22.24 | -57.81 | 57.81 | 10000000
2016-11-16 09:00:00 | 5.1333 | 21.6 | -56.36 | 56.36 | 10000000
2016-11-16 10:00:00 | 4.7082 | 20 | -53.96 | 53.96 | 10000000
2016-11-16 11:00:00 | 4.5807 | 19.52 | -46.9 | 46.9 | 10000000
2016-11-16 12:00:00 | 4.3682 | 18.72 | -45.36 | 45.36 | 10000000
2016-11-16 13:00:00 | 4.3257 | 18.56 | -40.94 | 40.94 | 10000000
2016-11-16 14:00:00 | 4.3257 | 18.56 | -40.11 | 40.11 | 10000000
2016-11-16 15:00:00 | 4.4107 | 18.88 | -40.83 | 40.83 | 10000000
2016-11-16 16:00:00 | 4.4532 | 19.04 | -48.91 | 48.91 | 10000000
2016-11-16 17:00:00 | 4.3682 | 18.72 | -46.95 | 46.95 | 10000000
2016-11-16 18:00:00 | 4.2406 | 18.24 | -46.95 | 46.95 | 10000000
2016-11-16 19:00:00 | 4.2406 | 18.24 | -40.58 | 40.58 | 10000000
2016-11-16 20:00:00 | 3.9856 | 17.28 | -36.12 | 36.12 | 10000000
2016-11-16 21:00:00 | 3.7305 | 16.32 | -36.13 | 36.13 | 10000000
2016-11-16 22:00:00 | 3.518 | 15.52 | -31.73 | 31.73 | 10000000
2016-11-16 23:00:00 | 3.688 | 16.16 | -27.1 | 27.1 | 10000000
2016-11-17 00:00:00 | 3.773 | 16.48 | -26.44 | 26.44 | 10000000
2016-11-17 01:00:00 | 3.8581 | 16.8 | -22.38 | 22.38 | 10000000
2016-11-17 02:00:00 | 3.9856 | 17.28 | -24.99 | 24.99 | 10000000
2016-11-17 03:00:00 | 4.0281 | 17.44 | -28.16 | 28.16 | 10000000
2016-11-17 04:00:00 | 4.1131 | 17.76 | -30.85 | 30.85 | 10000000
2016-11-17 05:00:00 | 4.1981 | 18.08 | -38.54 | 38.54 | 10000000
2016-11-17 06:00:00 | 4.2831 | 18.4 | -47.94 | 47.94 | 10000000
2016-11-17 07:00:00 | 4.3682 | 18.72 | -48.93 | 48.93 | 10000000
2016-11-17 08:00:00 | 4.4957 | 19.2 | -43.14 | 43.14 | 10000000
2016-11-17 09:00:00 | 4.2831 | 18.4 | -42.93 | 42.93 | 10000000
2016-11-17 10:00:00 | 4.1981 | 18.08 | -43.91 | 43.91 | 10000000
2016-11-17 11:00:00 | 4.1131 | 17.76 | -43.65 | 43.65 | 10000000
2016-11-17 12:00:00 | 3.9431 | 17.12 | -41.66 | 41.66 | 10000000
2016-11-17 13:00:00 | 3.9856 | 17.28 | -37.13 | 37.13 | 10000000
2016-11-17 14:00:00 | 3.8581 | 16.8 | -37.36 | 37.36 | 10000000
2016-11-17 15:00:00 | 4.0281 | 17.44 | -37.91 | 37.91 | 10000000
2016-11-17 16:00:00 | 4.2831 | 18.4 | -37.99 | 37.99 | 10000000
2016-11-17 17:00:00 | 4.5807 | 19.52 | -37.47 | 37.47 | 10000000
2016-11-17 18:00:00 | 4.8358 | 20.48 | -35.62 | 35.62 | 10000000
2016-11-17 19:00:00 | 4.9208 | 20.8 | -32.08 | 32.08 | 10000000
2016-11-17 20:00:00 | 4.7933 | 20.32 | -26.92 | 26.92 | 10000000
2016-11-17 21:00:00 | 4.6657 | 19.84 | -13.72 | 13.72 | 10000000
2016-11-17 22:00:00 | 4.6232 | 19.68 | -8.26 | 8.26 | 10000000
2016-11-17 23:00:00 | 4.1981 | 18.08 | -0.1 | 0.1 | 10000000
2016-11-18 00:00:00 | 3.8155 | 16.64 | 12.1 |  | 0
2016-11-18 01:00:00 | 3.5605 | 15.68 | 10 |  | 0
2016-11-18 02:00:00 | 3.4755 | 15.36 | 0.01 |  | 0
2016-11-18 03:00:00 | 3.4755 | 15.36 | -8.86 | 8.86 | 10000000
2016-11-18 04:00:00 | 3.3905 | 15.04 | -13.22 | 13.22 | 10000000
2016-11-18 05:00:00 | 3.3054 | 14.72 | -29.83 | 29.83 | 10000000
2016-11-18 06:00:00 | 3.1354 | 14.08 | -37.88 | 37.88 | 10000000
2016-11-18 07:00:00 | 3.0079 | 13.6 | -34.74 | 34.74 | 10000000
2016-11-18 08:00:00 | 2.7953 | 12.8 | -34.65 | 34.65 | 10000000
2016-11-18 09:00:00 | 2.5828 | 12 | -33.86 | 33.86 | 10000000
2016-11-18 10:00:00 | 2.2852 | 10.88 | -33.13 | 33.13 | 10000000
2016-11-18 11:00:00 | 3.0929 | 13.92 | -31.04 | 31.04 | 10000000
2016-11-18 12:00:00 | 3.603 | 15.84 | -31.06 | 31.06 | 10000000
2016-11-18 13:00:00 | 3.773 | 16.48 | -31.79 | 31.79 | 10000000
2016-11-18 14:00:00 | 3.8581 | 16.8 | -35.99 | 35.99 | 10000000
2016-11-18 15:00:00 | 4.0706 | 17.6 | -39.96 | 39.96 | 10000000
2016-11-18 16:00:00 | 4.1981 | 18.08 | -39.98 | 39.98 | 10000000
2016-11-18 17:00:00 | 4.1131 | 17.76 | -39.02 | 39.02 | 10000000
2016-11-18 18:00:00 | 4.0706 | 17.6 | -34.06 | 34.06 | 10000000
2016-11-18 19:00:00 | 4.1981 | 18.08 | -34.02 | 34.02 | 10000000
2016-11-18 20:00:00 | 4.6232 | 19.68 | -27.66 | 27.66 | 10000000
2016-11-18 21:00:00 | 5.1333 | 21.6 | -17.88 | 17.88 | 10000000
2016-11-18 22:00:00 | 5.3459 | 22.4 | -13.57 | 13.57 | 10000000
2016-11-18 23:00:00 | 5.3884 | 22.56 | -13.79 | 13.79 | 10000000
2016-11-19 00:00:00 | 5.2608 | 22.08 | -12.69 | 12.69 | 10000000
2016-11-19 01:00:00 | 5.2608 | 22.08 | -12.85 | 12.85 | 10000000
2016-11-19 02:00:00 | 5.3034 | 22.24 | -15.18 | 15.18 | 10000000
2016-11-19 03:00:00 | 5.4734 | 22.88 | -20.56 | 20.56 | 10000000
2016-11-19 04:00:00 | 5.6434 | 23.52 | -18.58 | 18.58 | 10000000
2016-11-19 05:00:00 | 5.941 | 24.64 | -20.2 | 20.2 | 10000000
2016-11-19 06:00:00 | 5.7284 | 23.84 | -33.36 | 33.36 | 10000000
2016-11-19 07:00:00 | 5.9835 | 24.8 | -37.01 | 37.01 | 10000000
2016-11-19 08:00:00 | 5.856 | 24.32 | -41.08 | 41.08 | 10000000
2016-11-19 09:00:00 | 5.5584 | 23.2 | -41 | 41 | 10000000
2016-11-19 10:00:00 | 5.2608 | 22.08 | -40.1 | 40.1 | 10000000
2016-11-19 11:00:00 | 5.0483 | 21.28 | -39.24 | 39.24 | 10000000
2016-11-19 12:00:00 | 4.9633 | 20.96 | -36.97 | 36.97 | 10000000
2016-11-19 13:00:00 | 4.7507 | 20.16 | -36.96 | 36.96 | 10000000
2016-11-19 14:00:00 | 4.6657 | 19.84 | -39.96 | 39.96 | 10000000
2016-11-19 15:00:00 | 4.7507 | 20.16 | -46.9 | 46.9 | 10000000
2016-11-19 16:00:00 | 4.7933 | 20.32 | -46.95 | 46.95 | 10000000
2016-11-19 17:00:00 | 4.9633 | 20.96 | -42.96 | 42.96 | 10000000
2016-11-19 18:00:00 | 5.1758 | 21.76 | -39.97 | 39.97 | 10000000
2016-11-19 19:00:00 | 5.2608 | 22.08 | -33.8 | 33.8 | 10000000
2016-11-19 20:00:00 | 5.2608 | 22.08 | -33.08 | 33.08 | 10000000
2016-11-19 21:00:00 | 5.941 | 24.64 | -32.14 | 32.14 | 10000000
2016-11-19 22:00:00 | 5.8985 | 24.48 | -22.09 | 22.09 | 10000000
2016-11-19 23:00:00 | 6.3236 | 26.08 | -13.66 | 13.66 | 10000000
2016-11-20 00:00:00 | 6.5361 | 26.88 | -13.62 | 13.62 | 10000000
2016-11-20 01:00:00 | 6.8337 | 28 | -14.66 | 14.66 | 10000000
2016-11-20 02:00:00 | 6.6636 | 27.36 | -13.61 | 13.61 | 10000000
2016-11-20 03:00:00 | 6.7061 | 27.52 | -13.64 | 13.64 | 10000000
2016-11-20 04:00:00 | 6.9187 | 28.32 | -5.68 | 5.68 | 10000000
2016-11-20 05:00:00 | 6.9187 | 28.32 | -1 | 1 | 10000000
2016-11-20 06:00:00 | 6.7487 | 27.68 | 0.01 |  | 0
2016-11-20 07:00:00 | 6.5786 | 27.04 | -8.04 | 8.04 | 10000000
2016-11-20 08:00:00 | 6.3236 | 26.08 | -5.68 | 5.68 | 10000000
2016-11-20 09:00:00 | 5.856 | 24.32 | 0.44 |  | 0
2016-11-20 10:00:00 | 5.1333 | 21.6 | 0.04 |  | 0
2016-11-20 11:00:00 | 4.8783 | 20.64 | 9.94 |  | 0
2016-11-20 12:00:00 | 4.4532 | 19.04 | 22.17 |  | 0
2016-11-20 13:00:00 | 4.3682 | 18.72 | 30.41 |  | 0
2016-11-20 14:00:00 | 4.4957 | 19.2 | 15.68 |  | 0
2016-11-20 15:00:00 | 4.4957 | 19.2 | 29.04 |  | 0
2016-11-20 16:00:00 | 4.5382 | 19.36 | -9.9 | 9.9 | 10000000
2016-11-20 17:00:00 | 4.4107 | 18.88 | -8.06 | 8.06 | 10000000
2016-11-20 18:00:00 | 4.2831 | 18.4 | -8.99 | 8.99 | 10000000
2016-11-20 19:00:00 | 4.2406 | 18.24 | 1.58 |  | 0
2016-11-20 20:00:00 | 3.9856 | 17.28 | 3.35 |  | 0
2016-11-20 21:00:00 | 3.1779 | 14.24 | -3.45 | 3.45 | 10000000
2016-11-20 22:00:00 | 4.2831 | 18.4 | 14.91 |  | 0
2016-11-20 23:00:00 | 4.1981 | 18.08 | -13.56 | 13.56 | 10000000
2016-11-21 00:00:00 | 4.3257 | 18.56 | -8.81 | 8.81 | 10000000
2016-11-21 01:00:00 | 4.5382 | 19.36 | -9.79 | 9.79 | 10000000
2016-11-21 02:00:00 | 4.6232 | 19.68 | -11.01 | 11.01 | 10000000
2016-11-21 03:00:00 | 4.7082 | 20 | -10.88 | 10.88 | 10000000
2016-11-21 04:00:00 | 4.9208 | 20.8 | -20 | 20 | 10000000
2016-11-21 05:00:00 | 4.7933 | 20.32 | -38.71 | 38.71 | 10000000
2016-11-21 06:00:00 | 4.7082 | 20 | -49.86 | 49.86 | 10000000
2016-11-21 07:00:00 | 4.8358 | 20.48 | -49.4 | 49.4 | 10000000
2016-11-21 08:00:00 | 4.6232 | 19.68 | -46.25 | 46.25 | 10000000
2016-11-21 09:00:00 | 4.1981 | 18.08 | -41.15 | 41.15 | 10000000
2016-11-21 10:00:00 | 3.9006 | 16.96 | -41.61 | 41.61 | 10000000
2016-11-21 11:00:00 | 3.348 | 14.88 | -41.75 | 41.75 | 10000000
2016-11-21 12:00:00 | 3.0929 | 13.92 | -45.74 | 45.74 | 10000000
2016-11-21 13:00:00 | 2.9654 | 13.44 | -46.91 | 46.91 | 10000000
2016-11-21 14:00:00 | 3.1779 | 14.24 | -48 | 48 | 10000000
2016-11-21 15:00:00 | 3.7305 | 16.32 | -44.72 | 44.72 | 10000000
2016-11-21 16:00:00 | 3.9856 | 17.28 | -45.56 | 45.56 | 10000000
2016-11-21 17:00:00 | 3.9856 | 17.28 | -38.71 | 38.71 | 10000000
2016-11-21 18:00:00 | 4.2406 | 18.24 | -36.3 | 36.3 | 10000000
2016-11-21 19:00:00 | 4.2406 | 18.24 | -35.75 | 35.75 | 10000000
2016-11-21 20:00:00 | 4.2831 | 18.4 | -32.84 | 32.84 | 10000000
2016-11-21 21:00:00 | 4.2831 | 18.4 | -32.46 | 32.46 | 10000000
2016-11-21 22:00:00 | 4.4107 | 18.88 | -22.07 | 22.07 | 10000000
2016-11-21 23:00:00 | 4.3682 | 18.72 | -24.1 | 24.1 | 10000000
2016-11-22 00:00:00 | 4.3257 | 18.56 | -27.11 | 27.11 | 10000000
2016-11-22 01:00:00 | 4.2831 | 18.4 | -21.49 | 21.49 | 10000000
2016-11-22 02:00:00 | 4.2831 | 18.4 | -21 | 21 | 10000000
2016-11-22 03:00:00 | 4.2831 | 18.4 | -19.99 | 19.99 | 10000000
2016-11-22 04:00:00 | 4.3257 | 18.56 | -29.38 | 29.38 | 10000000
2016-11-22 05:00:00 | 4.2831 | 18.4 | -33.89 | 33.89 | 10000000
2016-11-22 06:00:00 | 4.2831 | 18.4 | -40.89 | 40.89 | 10000000
2016-11-22 07:00:00 | 4.1981 | 18.08 | -39.43 | 39.43 | 10000000
2016-11-22 08:00:00 | 4.1131 | 17.76 | -37.16 | 37.16 | 10000000
2016-11-22 09:00:00 | 4.0706 | 17.6 | -35.85 | 35.85 | 10000000
2016-11-22 10:00:00 | 3.9006 | 16.96 | -36.35 | 36.35 | 10000000
2016-11-22 11:00:00 | 3.7305 | 16.32 | -37 | 37 | 10000000
2016-11-22 12:00:00 | 3.518 | 15.52 | -38.46 | 38.46 | 10000000
2016-11-22 13:00:00 | 3.518 | 15.52 | -46.02 | 46.02 | 10000000
2016-11-22 14:00:00 | 3.603 | 15.84 | -51.94 | 51.94 | 10000000
2016-11-22 15:00:00 | 4.1556 | 17.92 | -51.51 | 51.51 | 10000000
2016-11-22 16:00:00 | 4.0281 | 17.44 | -64.2 | 64.2 | 10000000
2016-11-22 17:00:00 | 4.0281 | 17.44 | -54.67 | 54.67 | 10000000
2016-11-22 18:00:00 | 4.4107 | 18.88 | -51.99 | 51.99 | 10000000
2016-11-22 19:00:00 | 4.4532 | 19.04 | -46.98 | 46.98 | 10000000
2016-11-22 20:00:00 | 4.4957 | 19.2 | -38.77 | 38.77 | 10000000
2016-11-22 21:00:00 | 4.6232 | 19.68 | -37.17 | 37.17 | 10000000
2016-11-22 22:00:00 | 4.6657 | 19.84 | -34.8 | 34.8 | 10000000
2016-11-22 23:00:00 | 4.7082 | 20 | -34.61 | 34.61 | 10000000
2016-11-23 00:00:00 | 5.0483 | 21.28 | -33.65 | 33.65 | 10000000
2016-11-23 01:00:00 | 4.7507 | 20.16 | -33.46 | 33.46 | 10000000
2016-11-23 02:00:00 | 4.9633 | 20.96 | -32.08 | 32.08 | 10000000
2016-11-23 03:00:00 | 4.9208 | 20.8 | -33.54 | 33.54 | 10000000
2016-11-23 04:00:00 | 5.6859 | 23.68 | -35.38 | 35.38 | 10000000
2016-11-23 05:00:00 | 5.3034 | 22.24 | -46.34 | 46.34 | 10000000
2016-11-23 06:00:00 | 5.1333 | 21.6 | -48.81 | 48.81 | 10000000
2016-11-23 07:00:00 | 5.5584 | 23.2 | -51.1 | 51.1 | 10000000
2016-11-23 08:00:00 | 5.8135 | 24.16 | -53.94 | 53.94 | 10000000
2016-11-23 09:00:00 | 5.2608 | 22.08 | -51 | 51 | 10000000
2016-11-23 10:00:00 | 5.1333 | 21.6 | -51.95 | 51.95 | 10000000
2016-11-23 11:00:00 | 4.5382 | 19.36 | -49.99 | 49.99 | 10000000
2016-11-23 12:00:00 | 3.9856 | 17.28 | -51.92 | 51.92 | 10000000
2016-11-23 13:00:00 | 4.4957 | 19.2 | -54.98 | 54.98 | 10000000
2016-11-23 14:00:00 | 4.7933 | 20.32 | -58.48 | 58.48 | 10000000
2016-11-23 15:00:00 | 5.3459 | 22.4 | -55.01 | 55.01 | 10000000
2016-11-23 16:00:00 | 5.5584 | 23.2 | -62 | 62 | 10000000
2016-11-23 17:00:00 | 5.941 | 24.64 | -52.92 | 52.92 | 10000000
2016-11-23 18:00:00 | 5.9835 | 24.8 | -50 | 50 | 10000000
2016-11-23 19:00:00 | 5.6434 | 23.52 | -39.13 | 39.13 | 10000000
2016-11-23 20:00:00 | 5.6434 | 23.52 | -37.21 | 37.21 | 10000000
2016-11-23 21:00:00 | 5.7284 | 23.84 | -37.79 | 37.79 | 10000000
2016-11-23 22:00:00 | 5.771 | 24 | -33.99 | 33.99 | 10000000
2016-11-23 23:00:00 | 5.856 | 24.32 | -32.66 | 32.66 | 10000000
2016-11-24 00:00:00 | 5.941 | 24.64 | -31.61 | 31.61 | 10000000
2016-11-24 01:00:00 | 5.856 | 24.32 | -30.8 | 30.8 | 10000000
2016-11-24 02:00:00 | 5.7284 | 23.84 | -29.58 | 29.58 | 10000000
2016-11-24 03:00:00 | 5.8135 | 24.16 | -29.76 | 29.76 | 10000000
2016-11-24 04:00:00 | 5.856 | 24.32 | -32.44 | 32.44 | 10000000
2016-11-24 05:00:00 | 5.5584 | 23.2 | -36.5 | 36.5 | 10000000
2016-11-24 06:00:00 | 5.6859 | 23.68 | -43.12 | 43.12 | 10000000
2016-11-24 07:00:00 | 6.3236 | 26.08 | -45.97 | 45.97 | 10000000
2016-11-24 08:00:00 | 6.2386 | 25.76 | -44.96 | 44.96 | 10000000
2016-11-24 09:00:00 | 5.4734 | 22.88 | -43.69 | 43.69 | 10000000
2016-11-24 10:00:00 | 5.0058 | 21.12 | -44.25 | 44.25 | 10000000
2016-11-24 11:00:00 | 4.7933 | 20.32 | -42.87 | 42.87 | 10000000
2016-11-24 12:00:00 | 4.7507 | 20.16 | -42.91 | 42.91 | 10000000
2016-11-24 13:00:00 | 4.7082 | 20 | -42.77 | 42.77 | 10000000
2016-11-24 14:00:00 | 5.1333 | 21.6 | -44.59 | 44.59 | 10000000
2016-11-24 15:00:00 | 5.8985 | 24.48 | -49.36 | 49.36 | 10000000
2016-11-24 16:00:00 | 6.2386 | 25.76 | -50.97 | 50.97 | 10000000
2016-11-24 17:00:00 | 6.5786 | 27.04 | -45.23 | 45.23 | 10000000
2016-11-24 18:00:00 | 7.0037 | 28.64 | -44.1 | 44.1 | 10000000
2016-11-24 19:00:00 | 7.1312 | 29.12 | -38.07 | 38.07 | 10000000
2016-11-24 20:00:00 | 7.2163 | 29.44 | -37.71 | 37.71 | 10000000
2016-11-24 21:00:00 | 8.194 | 33.12 | -35.88 | 35.88 | 10000000
2016-11-24 22:00:00 | 8.1514 | 32.96 | -33.62 | 33.62 | 10000000
2016-11-24 23:00:00 | 7.8539 | 31.84 | -35.23 | 35.23 | 10000000
2016-11-25 00:00:00 | 7.8964 | 32 | -32.99 | 32.99 | 10000000
2016-11-25 01:00:00 | 7.9814 | 32.32 | -32.02 | 32.02 | 10000000
2016-11-25 02:00:00 | 7.9389 | 32.16 | -31.05 | 31.05 | 10000000
2016-11-25 03:00:00 | 8.279 | 33.44 | -31.18 | 31.18 | 10000000
2016-11-25 04:00:00 | 8.364 | 33.76 | -34.85 | 34.85 | 10000000
2016-11-25 05:00:00 | 8.0664 | 32.64 | -37.98 | 37.98 | 10000000
2016-11-25 06:00:00 | 7.6839 | 31.2 | -47.1 | 47.1 | 10000000
2016-11-25 07:00:00 | 7.5988 | 30.88 | -48.49 | 48.49 | 10000000
2016-11-25 08:00:00 | 7.6413 | 31.04 | -47.97 | 47.97 | 10000000
2016-11-25 09:00:00 | 7.5138 | 30.56 | -47.42 | 47.42 | 10000000
2016-11-25 10:00:00 | 7.0462 | 28.8 | -48.25 | 48.25 | 10000000
2016-11-25 11:00:00 | 6.6211 | 27.2 | -47.95 | 47.95 | 10000000
2016-11-25 12:00:00 | 6.4511 | 26.56 | -47.95 | 47.95 | 10000000
2016-11-25 13:00:00 | 6.4086 | 26.4 | -47.92 | 47.92 | 10000000
2016-11-25 14:00:00 | 6.2811 | 25.92 | -48.81 | 48.81 | 10000000
2016-11-25 15:00:00 | 6.196 | 25.6 | -49.96 | 49.96 | 10000000
2016-11-25 16:00:00 | 6.2386 | 25.76 | -54.75 | 54.75 | 10000000
2016-11-25 17:00:00 | 6.2811 | 25.92 | -48.29 | 48.29 | 10000000
2016-11-25 18:00:00 | 6.3236 | 26.08 | -48.94 | 48.94 | 10000000
2016-11-25 19:00:00 | 6.4511 | 26.56 | -43.52 | 43.52 | 10000000
2016-11-25 20:00:00 | 6.5361 | 26.88 | -38.92 | 38.92 | 10000000
2016-11-25 21:00:00 | 6.7487 | 27.68 | -38.67 | 38.67 | 10000000
2016-11-25 22:00:00 | 6.8762 | 28.16 | -35.24 | 35.24 | 10000000
2016-11-25 23:00:00 | 7.0037 | 28.64 | -32.5 | 32.5 | 10000000
2016-11-26 00:00:00 | 7.1312 | 29.12 | -31.93 | 31.93 | 10000000
2016-11-26 01:00:00 | 7.1737 | 29.28 | -31.82 | 31.82 | 10000000
2016-11-26 02:00:00 | 7.2163 | 29.44 | -31.84 | 31.84 | 10000000
2016-11-26 03:00:00 | 7.2163 | 29.44 | -32.07 | 32.07 | 10000000
2016-11-26 04:00:00 | 7.3013 | 29.76 | -32.35 | 32.35 | 10000000
2016-11-26 05:00:00 | 7.5563 | 30.72 | -33.36 | 33.36 | 10000000
2016-11-26 06:00:00 | 7.6839 | 31.2 | -42.22 | 42.22 | 10000000
2016-11-26 07:00:00 | 7.6413 | 31.04 | -44.1 | 44.1 | 10000000
2016-11-26 08:00:00 | 7.5988 | 30.88 | -46.76 | 46.76 | 10000000
2016-11-26 09:00:00 | 7.3863 | 30.08 | -48.92 | 48.92 | 10000000
2016-11-26 10:00:00 | 7.0887 | 28.96 | -48.56 | 48.56 | 10000000
2016-11-26 11:00:00 | 6.9187 | 28.32 | -47.91 | 47.91 | 10000000
2016-11-26 12:00:00 | 6.6636 | 27.36 | -43.97 | 43.97 | 10000000
2016-11-26 13:00:00 | 6.5361 | 26.88 | -38.24 | 38.24 | 10000000
2016-11-26 14:00:00 | 6.4511 | 26.56 | -40.44 | 40.44 | 10000000
2016-11-26 15:00:00 | 6.3661 | 26.24 | -45.3 | 45.3 | 10000000
2016-11-26 16:00:00 | 6.3661 | 26.24 | -47.96 | 47.96 | 10000000
2016-11-26 17:00:00 | 6.2811 | 25.92 | -43.95 | 43.95 | 10000000
2016-11-26 18:00:00 | 6.3661 | 26.24 | -37.5 | 37.5 | 10000000
2016-11-26 19:00:00 | 6.3236 | 26.08 | -32.91 | 32.91 | 10000000
2016-11-26 20:00:00 | 6.196 | 25.6 | -32.75 | 32.75 | 10000000
2016-11-26 21:00:00 | 5.856 | 24.32 | -31.72 | 31.72 | 10000000
2016-11-26 22:00:00 | 5.771 | 24 | -28.25 | 28.25 | 10000000
2016-11-26 23:00:00 | 5.4309 | 22.72 | -22.92 | 22.92 | 10000000
2016-11-27 00:00:00 | 5.1758 | 21.76 | -21.14 | 21.14 | 10000000
2016-11-27 01:00:00 | 5.1333 | 21.6 | -20.25 | 20.25 | 10000000
2016-11-27 02:00:00 | 5.1333 | 21.6 | -20.28 | 20.28 | 10000000
2016-11-27 03:00:00 | 5.2183 | 21.92 | -20.95 | 20.95 | 10000000
2016-11-27 04:00:00 | 5.4309 | 22.72 | -27 | 27 | 10000000
2016-11-27 05:00:00 | 5.771 | 24 | -28.02 | 28.02 | 10000000
2016-11-27 06:00:00 | 6.111 | 25.28 | -28.93 | 28.93 | 10000000
2016-11-27 07:00:00 | 6.2811 | 25.92 | -31.35 | 31.35 | 10000000
2016-11-27 08:00:00 | 6.2386 | 25.76 | -33.19 | 33.19 | 10000000
2016-11-27 09:00:00 | 5.8135 | 24.16 | -34.24 | 34.24 | 10000000
2016-11-27 10:00:00 | 5.3459 | 22.4 | -38.13 | 38.13 | 10000000
2016-11-27 11:00:00 | 5.2183 | 21.92 | -35.69 | 35.69 | 10000000
2016-11-27 12:00:00 | 5.2183 | 21.92 | -33.44 | 33.44 | 10000000
2016-11-27 13:00:00 | 5.3034 | 22.24 | -33.53 | 33.53 | 10000000
2016-11-27 14:00:00 | 5.6859 | 23.68 | -34.2 | 34.2 | 10000000
2016-11-27 15:00:00 | 6.2386 | 25.76 | -37.48 | 37.48 | 10000000
2016-11-27 16:00:00 | 6.6636 | 27.36 | -41.07 | 41.07 | 10000000
2016-11-27 17:00:00 | 6.6636 | 27.36 | -41.05 | 41.05 | 10000000
2016-11-27 18:00:00 | 6.7912 | 27.84 | -36.08 | 36.08 | 10000000
2016-11-27 19:00:00 | 7.0462 | 28.8 | -34.69 | 34.69 | 10000000
2016-11-27 20:00:00 | 7.2588 | 29.6 | -32.69 | 32.69 | 10000000
2016-11-27 21:00:00 | 7.4288 | 30.24 | -32.16 | 32.16 | 10000000
2016-11-27 22:00:00 | 7.5138 | 30.56 | -28.43 | 28.43 | 10000000
2016-11-27 23:00:00 | 7.3438 | 29.92 | -27.06 | 27.06 | 10000000
2016-11-28 00:00:00 | 7.3438 | 29.92 | -28.24 | 28.24 | 10000000
2016-11-28 01:00:00 | 7.5563 | 30.72 | -24.31 | 24.31 | 10000000
2016-11-28 02:00:00 | 7.6839 | 31.2 | -24.03 | 24.03 | 10000000
2016-11-28 03:00:00 | 7.5563 | 30.72 | -26.81 | 26.81 | 10000000
2016-11-28 04:00:00 | 7.6413 | 31.04 | -31.96 | 31.96 | 10000000
2016-11-28 05:00:00 | 7.9814 | 32.32 | -37.94 | 37.94 | 10000000
2016-11-28 06:00:00 | 7.8964 | 32 | -47.88 | 47.88 | 10000000
2016-11-28 07:00:00 | 7.6413 | 31.04 | -46.99 | 46.99 | 10000000
2016-11-28 08:00:00 | 7.5138 | 30.56 | -44.42 | 44.42 | 10000000
2016-11-28 09:00:00 | 7.4288 | 30.24 | -37.92 | 37.92 | 10000000
2016-11-28 10:00:00 | 6.8337 | 28 | -43.53 | 43.53 | 10000000
2016-11-28 11:00:00 | 6.8337 | 28 | -37.38 | 37.38 | 10000000
2016-11-28 12:00:00 | 6.8762 | 28.16 | -44.81 | 44.81 | 10000000
2016-11-28 13:00:00 | 6.6636 | 27.36 | -45.77 | 45.77 | 10000000
2016-11-28 14:00:00 | 7.2163 | 29.44 | -51.38 | 51.38 | 10000000
2016-11-28 15:00:00 | 7.5138 | 30.56 | -57.21 | 57.21 | 10000000
2016-11-28 16:00:00 | 7.6839 | 31.2 | -65.11 | 65.11 | 10000000
2016-11-28 17:00:00 | 7.9389 | 32.16 | -51.42 | 51.42 | 10000000
2016-11-28 18:00:00 | 8.2365 | 33.28 | -48.5 | 48.5 | 10000000
2016-11-28 19:00:00 | 8.364 | 33.76 | -45.97 | 45.97 | 10000000
2016-11-28 20:00:00 | 8.4065 | 33.92 | -39.29 | 39.29 | 10000000
2016-11-28 21:00:00 | 8.6616 | 34.88 | -36.14 | 36.14 | 10000000
2016-11-28 22:00:00 | 8.7466 | 35.2 | -34.59 | 34.59 | 10000000
2016-11-28 23:00:00 | 8.8316 | 35.52 | -36.92 | 36.92 | 10000000
2016-11-29 00:00:00 | 8.8741 | 35.68 | -35.78 | 35.78 | 10000000
2016-11-29 01:00:00 | 9.0441 | 36.32 | -34.81 | 34.81 | 10000000
2016-11-29 02:00:00 | 9.0866 | 36.48 | -34.43 | 34.43 | 10000000
2016-11-29 03:00:00 | 9.0441 | 36.32 | -34.89 | 34.89 | 10000000
2016-11-29 04:00:00 | 8.7041 | 35.04 | -36.75 | 36.75 | 10000000
2016-11-29 05:00:00 | 8.7891 | 35.36 | -44.68 | 44.68 | 10000000
2016-11-29 06:00:00 | 8.194 | 33.12 | -54.95 | 54.95 | 10000000
2016-11-29 07:00:00 | 8.1089 | 32.8 | -52.65 | 52.65 | 10000000
2016-11-29 08:00:00 | 8.0239 | 32.48 | -48.5 | 48.5 | 10000000
2016-11-29 09:00:00 | 7.7689 | 31.52 | -43.69 | 43.69 | 10000000
2016-11-29 10:00:00 | 7.4288 | 30.24 | -42.2 | 42.2 | 10000000
2016-11-29 11:00:00 | 7.0037 | 28.64 | -40.42 | 40.42 | 10000000
2016-11-29 12:00:00 | 6.7061 | 27.52 | -41.75 | 41.75 | 10000000
2016-11-29 13:00:00 | 6.4936 | 26.72 | -43.12 | 43.12 | 10000000
2016-11-29 14:00:00 | 6.5786 | 27.04 | -50.94 | 50.94 | 10000000
2016-11-29 15:00:00 | 7.0037 | 28.64 | -55.58 | 55.58 | 10000000
2016-11-29 16:00:00 | 7.0887 | 28.96 | -55.66 | 55.66 | 10000000
2016-11-29 17:00:00 | 7.5138 | 30.56 | -52.61 | 52.61 | 10000000
2016-11-29 18:00:00 | 7.6839 | 31.2 | -47.94 | 47.94 | 10000000
2016-11-29 19:00:00 | 7.9389 | 32.16 | -39.97 | 39.97 | 10000000
2016-11-29 20:00:00 | 7.9389 | 32.16 | -35.9 | 35.9 | 10000000
2016-11-29 21:00:00 | 8.1514 | 32.96 | -32.9 | 32.9 | 10000000
2016-11-29 22:00:00 | 8.3215 | 33.6 | -30.38 | 30.38 | 10000000
2016-11-29 23:00:00 | 8.2365 | 33.28 | -27.75 | 27.75 | 10000000
2016-11-30 00:00:00 | 8.449 | 34.08 | -27.36 | 27.36 | 10000000
2016-11-30 01:00:00 | 8.4065 | 33.92 | -27.02 | 27.02 | 10000000
2016-11-30 02:00:00 | 8.279 | 33.44 | -25.3 | 25.3 | 10000000
2016-11-30 03:00:00 | 8.0664 | 32.64 | -28.04 | 28.04 | 10000000
2016-11-30 04:00:00 | 7.8114 | 31.68 | -29.93 | 29.93 | 10000000
2016-11-30 05:00:00 | 7.6839 | 31.2 | -34.13 | 34.13 | 10000000
2016-11-30 06:00:00 | 7.3013 | 29.76 | -47.92 | 47.92 | 10000000
2016-11-30 07:00:00 | 7.0887 | 28.96 | -47.91 | 47.91 | 10000000
2016-11-30 08:00:00 | 7.0037 | 28.64 | -44.47 | 44.47 | 10000000
2016-11-30 09:00:00 | 6.9612 | 28.48 | -37.49 | 37.49 | 10000000
2016-11-30 10:00:00 | 6.7061 | 27.52 | -37.91 | 37.91 | 10000000
2016-11-30 11:00:00 | 6.4511 | 26.56 | -37.42 | 37.42 | 10000000
2016-11-30 12:00:00 | 6.3661 | 26.24 | -35.98 | 35.98 | 10000000
2016-11-30 13:00:00 | 6.3236 | 26.08 | -39.33 | 39.33 | 10000000
2016-11-30 14:00:00 | 6.3661 | 26.24 | -38.74 | 38.74 | 10000000
2016-11-30 15:00:00 | 6.2811 | 25.92 | -44.75 | 44.75 | 10000000
2016-11-30 16:00:00 | 6.1535 | 25.44 | -46.93 | 46.93 | 10000000
2016-11-30 17:00:00 | 6.111 | 25.28 | -39.95 | 39.95 | 10000000
2016-11-30 18:00:00 | 5.941 | 24.64 | -39.47 | 39.47 | 10000000
2016-11-30 19:00:00 | 5.771 | 24 | -35.08 | 35.08 | 10000000
2016-11-30 20:00:00 | 5.7284 | 23.84 | -32.58 | 32.58 | 10000000
2016-11-30 21:00:00 | 5.5584 | 23.2 | -31.86 | 31.86 | 10000000
2016-11-30 22:00:00 | 5.5159 | 23.04 | -27 | 27 | 10000000
2016-11-30 23:00:00 | 5.4309 | 22.72 | -26.79 | 26.79 | 10000000
2016-12-01 00:00:00 | 5.3884 | 22.56 | -14.95 | 14.95 | 10000000
2016-12-01 01:00:00 | 5.2608 | 22.08 | -11.95 | 11.95 | 10000000
2016-12-01 02:00:00 | 5.1333 | 21.6 | -10.27 | 10.27 | 10000000
2016-12-01 03:00:00 | 5.0908 | 21.44 | -11.29 | 11.29 | 10000000
2016-12-01 04:00:00 | 5.0483 | 21.28 | -21.93 | 21.93 | 10000000
2016-12-01 05:00:00 | 4.9208 | 20.8 | -32.06 | 32.06 | 10000000
2016-12-01 06:00:00 | 4.7933 | 20.32 | -35.39 | 35.39 | 10000000
2016-12-01 07:00:00 | 4.7082 | 20 | -34.36 | 34.36 | 10000000
2016-12-01 08:00:00 | 4.6657 | 19.84 | -37.01 | 37.01 | 10000000
2016-12-01 09:00:00 | 4.6232 | 19.68 | -38.79 | 38.79 | 10000000
2016-12-01 10:00:00 | 4.4532 | 19.04 | -36.36 | 36.36 | 10000000
2016-12-01 11:00:00 | 4.3257 | 18.56 | -33.99 | 33.99 | 10000000
2016-12-01 12:00:00 | 4.3682 | 18.72 | -32.29 | 32.29 | 10000000
2016-12-01 13:00:00 | 4.3682 | 18.72 | -31.37 | 31.37 | 10000000
2016-12-01 14:00:00 | 4.3682 | 18.72 | -31.38 | 31.38 | 10000000
2016-12-01 15:00:00 | 4.2831 | 18.4 | -32.38 | 32.38 | 10000000
2016-12-01 16:00:00 | 4.2831 | 18.4 | -35.73 | 35.73 | 10000000
2016-12-01 17:00:00 | 4.3682 | 18.72 | -32.94 | 32.94 | 10000000
2016-12-01 18:00:00 | 4.5807 | 19.52 | -33.86 | 33.86 | 10000000
2016-12-01 19:00:00 | 4.6232 | 19.68 | -31.32 | 31.32 | 10000000
2016-12-01 20:00:00 | 4.5382 | 19.36 | -28.01 | 28.01 | 10000000
2016-12-01 21:00:00 | 4.3257 | 18.56 | -19.66 | 19.66 | 10000000
2016-12-01 22:00:00 | 4.2406 | 18.24 | -8.94 | 8.94 | 10000000
2016-12-01 23:00:00 | 4.4957 | 19.2 | -7.23 | 7.23 | 10000000
2016-12-02 00:00:00 | 4.8358 | 20.48 | -7.2 | 7.2 | 10000000
2016-12-02 01:00:00 | 5.1758 | 21.76 | -6.07 | 6.07 | 10000000
2016-12-02 02:00:00 | 5.3034 | 22.24 | -8.79 | 8.79 | 10000000
2016-12-02 03:00:00 | 6.4086 | 26.4 | -19.83 | 19.83 | 10000000
2016-12-02 04:00:00 | 6.3236 | 26.08 | -26.88 | 26.88 | 10000000
2016-12-02 05:00:00 | 6.4511 | 26.56 | -31.87 | 31.87 | 10000000
2016-12-02 06:00:00 | 6.8337 | 28 | -46.06 | 46.06 | 10000000
2016-12-02 07:00:00 | 6.8337 | 28 | -46.94 | 46.94 | 10000000
2016-12-02 08:00:00 | 6.8762 | 28.16 | -44.71 | 44.71 | 10000000
2016-12-02 09:00:00 | 6.4511 | 26.56 | -43.5 | 43.5 | 10000000
2016-12-02 10:00:00 | 6.026 | 24.96 | -46.9 | 46.9 | 10000000
2016-12-02 11:00:00 | 5.7284 | 23.84 | -46.93 | 46.93 | 10000000
2016-12-02 12:00:00 | 5.6009 | 23.36 | -47.97 | 47.97 | 10000000
2016-12-02 13:00:00 | 5.6434 | 23.52 | -49.54 | 49.54 | 10000000
2016-12-02 14:00:00 | 5.856 | 24.32 | -51.11 | 51.11 | 10000000
2016-12-02 15:00:00 | 6.111 | 25.28 | -49.99 | 49.99 | 10000000
2016-12-02 16:00:00 | 6.6211 | 27.2 | -56.85 | 56.85 | 10000000
2016-12-02 17:00:00 | 6.7912 | 27.84 | -58.1 | 58.1 | 10000000
2016-12-02 18:00:00 | 6.9187 | 28.32 | -50.03 | 50.03 | 10000000
2016-12-02 19:00:00 | 6.9612 | 28.48 | -52.07 | 52.07 | 10000000
2016-12-02 20:00:00 | 7.0462 | 28.8 | -47.91 | 47.91 | 10000000
2016-12-02 21:00:00 | 7.2163 | 29.44 | -44.02 | 44.02 | 10000000
2016-12-02 22:00:00 | 7.6839 | 31.2 | -36.03 | 36.03 | 10000000
2016-12-02 23:00:00 | 7.8114 | 31.68 | -32.9 | 32.9 | 10000000
2016-12-03 00:00:00 | 7.5988 | 30.88 | -33.11 | 33.11 | 10000000
2016-12-03 01:00:00 | 7.8114 | 31.68 | -33.71 | 33.71 | 10000000
2016-12-03 02:00:00 | 8.0239 | 32.48 | -33.49 | 33.49 | 10000000
2016-12-03 03:00:00 | 8.3215 | 33.6 | -33.63 | 33.63 | 10000000
2016-12-03 04:00:00 | 8.534 | 34.4 | -33.21 | 33.21 | 10000000
2016-12-03 05:00:00 | 8.4065 | 33.92 | -36.69 | 36.69 | 10000000
2016-12-03 06:00:00 | 8.3215 | 33.6 | -36 | 36 | 10000000
2016-12-03 07:00:00 | 8.619 | 34.72 | -39 | 39 | 10000000
2016-12-03 08:00:00 | 8.534 | 34.4 | -45.96 | 45.96 | 10000000
2016-12-03 09:00:00 | 7.9814 | 32.32 | -40.13 | 40.13 | 10000000
2016-12-03 10:00:00 | 7.4713 | 30.4 | -38.22 | 38.22 | 10000000
2016-12-03 11:00:00 | 7.0037 | 28.64 | -37.32 | 37.32 | 10000000
2016-12-03 12:00:00 | 6.7487 | 27.68 | -36.18 | 36.18 | 10000000
2016-12-03 13:00:00 | 6.7487 | 27.68 | -39.69 | 39.69 | 10000000
2016-12-03 14:00:00 | 7.0037 | 28.64 | -47.94 | 47.94 | 10000000
2016-12-03 15:00:00 | 7.2163 | 29.44 | -52 | 52 | 10000000
2016-12-03 16:00:00 | 7.5138 | 30.56 | -64.6 | 64.6 | 10000000
2016-12-03 17:00:00 | 7.7264 | 31.36 | -58.94 | 58.94 | 10000000
2016-12-03 18:00:00 | 7.7264 | 31.36 | -48.9 | 48.9 | 10000000
2016-12-03 19:00:00 | 7.8964 | 32 | -44.97 | 44.97 | 10000000
2016-12-03 20:00:00 | 8.1514 | 32.96 | -40.73 | 40.73 | 10000000
2016-12-03 21:00:00 | 8.0239 | 32.48 | -41.9 | 41.9 | 10000000
2016-12-03 22:00:00 | 8.1089 | 32.8 | -34.42 | 34.42 | 10000000
2016-12-03 23:00:00 | 8.0239 | 32.48 | -35.6 | 35.6 | 10000000
2016-12-04 00:00:00 | 8.0239 | 32.48 | -33.9 | 33.9 | 10000000
2016-12-04 01:00:00 | 7.9814 | 32.32 | -34.22 | 34.22 | 10000000
2016-12-04 02:00:00 | 7.7264 | 31.36 | -34.28 | 34.28 | 10000000
2016-12-04 03:00:00 | 7.7689 | 31.52 | -33.75 | 33.75 | 10000000
2016-12-04 04:00:00 | 7.7689 | 31.52 | -33.75 | 33.75 | 10000000
2016-12-04 05:00:00 | 7.8539 | 31.84 | -33.85 | 33.85 | 10000000
2016-12-04 06:00:00 | 7.8539 | 31.84 | -33.1 | 33.1 | 10000000
2016-12-04 07:00:00 | 7.8964 | 32 | -35.08 | 35.08 | 10000000
2016-12-04 08:00:00 | 7.8539 | 31.84 | -36.28 | 36.28 | 10000000
2016-12-04 09:00:00 | 7.7264 | 31.36 | -35.88 | 35.88 | 10000000
2016-12-04 10:00:00 | 7.5138 | 30.56 | -36.33 | 36.33 | 10000000
2016-12-04 11:00:00 | 7.2588 | 29.6 | -34.42 | 34.42 | 10000000
2016-12-04 12:00:00 | 7.2163 | 29.44 | -34.02 | 34.02 | 10000000
2016-12-04 13:00:00 | 7.0462 | 28.8 | -34.2 | 34.2 | 10000000
2016-12-04 14:00:00 | 7.0887 | 28.96 | -35.68 | 35.68 | 10000000
2016-12-04 15:00:00 | 7.1312 | 29.12 | -44 | 44 | 10000000
2016-12-04 16:00:00 | 7.1737 | 29.28 | -47.98 | 47.98 | 10000000
2016-12-04 17:00:00 | 7.2163 | 29.44 | -48.96 | 48.96 | 10000000
2016-12-04 18:00:00 | 7.2163 | 29.44 | -49.9 | 49.9 | 10000000
2016-12-04 19:00:00 | 7.1737 | 29.28 | -46.95 | 46.95 | 10000000
2016-12-04 20:00:00 | 7.2163 | 29.44 | -43.91 | 43.91 | 10000000
2016-12-04 21:00:00 | 7.2588 | 29.6 | -46.34 | 46.34 | 10000000
2016-12-04 22:00:00 | 7.2588 | 29.6 | -35.75 | 35.75 | 10000000
2016-12-04 23:00:00 | 7.3863 | 30.08 | -35.77 | 35.77 | 10000000
2016-12-05 00:00:00 | 7.4288 | 30.24 | -35.03 | 35.03 | 10000000
2016-12-05 01:00:00 | 7.4713 | 30.4 | -33.56 | 33.56 | 10000000
2016-12-05 02:00:00 | 7.6413 | 31.04 | -33.27 | 33.27 | 10000000
2016-12-05 03:00:00 | 8.3215 | 33.6 | -34.93 | 34.93 | 10000000
2016-12-05 04:00:00 | 8.449 | 34.08 | -37.44 | 37.44 | 10000000
2016-12-05 05:00:00 | 8.619 | 34.72 | -50.38 | 50.38 | 10000000
2016-12-05 06:00:00 | 8.619 | 34.72 | -62.55 | 62.55 | 10000000
2016-12-05 07:00:00 | 8.5765 | 34.56 | -64.79 | 64.79 | 10000000
2016-12-05 08:00:00 | 8.5765 | 34.56 | -56.45 | 56.45 | 10000000
2016-12-05 09:00:00 | 8.7891 | 35.36 | -47.93 | 47.93 | 10000000
2016-12-05 10:00:00 | 8.6616 | 34.88 | -46.98 | 46.98 | 10000000
2016-12-05 11:00:00 | 8.5765 | 34.56 | -39.65 | 39.65 | 10000000
2016-12-05 12:00:00 | 8.3215 | 33.6 | -54.45 | 54.45 | 10000000
2016-12-05 13:00:00 | 8.3215 | 33.6 | -62.36 | 62.36 | 10000000
2016-12-05 14:00:00 | 8.364 | 33.76 | -62.36 | 62.36 | 10000000
2016-12-05 15:00:00 | 8.5765 | 34.56 | -63.45 | 63.45 | 10000000
2016-12-05 16:00:00 | 8.7466 | 35.2 | -78.39 | 78.39 | 10000000
2016-12-05 17:00:00 | 8.6616 | 34.88 | -58.42 | 58.42 | 10000000
2016-12-05 18:00:00 | 8.449 | 34.08 | -56.96 | 56.96 | 10000000
2016-12-05 19:00:00 | 8.194 | 33.12 | -48.9 | 48.9 | 10000000
2016-12-05 20:00:00 | 7.9389 | 32.16 | -40.99 | 40.99 | 10000000
2016-12-05 21:00:00 | 7.7689 | 31.52 | -33.94 | 33.94 | 10000000
2016-12-05 22:00:00 | 7.6413 | 31.04 | -33.51 | 33.51 | 10000000
2016-12-05 23:00:00 | 7.6413 | 31.04 | -38.02 | 38.02 | 10000000
2016-12-06 00:00:00 | 7.5563 | 30.72 | -41.58 | 41.58 | 10000000
2016-12-06 01:00:00 | 7.3863 | 30.08 | -36.53 | 36.53 | 10000000
2016-12-06 02:00:00 | 7.2588 | 29.6 | -38.15 | 38.15 | 10000000
2016-12-06 03:00:00 | 7.2163 | 29.44 | -42.93 | 42.93 | 10000000
2016-12-06 04:00:00 | 7.1312 | 29.12 | -46.66 | 46.66 | 10000000
2016-12-06 05:00:00 | 6.9612 | 28.48 | -49.5 | 49.5 | 10000000
2016-12-06 06:00:00 | 6.7061 | 27.52 | -74.73 | 74.73 | 10000000
2016-12-06 07:00:00 | 6.7487 | 27.68 | -80.09 | 80.09 | 10000000
2016-12-06 08:00:00 | 6.6636 | 27.36 | -76 | 76 | 10000000
2016-12-06 09:00:00 | 6.3236 | 26.08 | -66.39 | 66.39 | 10000000
2016-12-06 10:00:00 | 6.2386 | 25.76 | -58.99 | 58.99 | 10000000
2016-12-06 11:00:00 | 6.026 | 24.96 | -56.77 | 56.77 | 10000000
2016-12-06 12:00:00 | 5.941 | 24.64 | -58.12 | 58.12 | 10000000
2016-12-06 13:00:00 | 5.771 | 24 | -63.61 | 63.61 | 10000000
2016-12-06 14:00:00 | 6.4511 | 26.56 | -66.31 | 66.31 | 10000000
2016-12-06 15:00:00 | 6.9612 | 28.48 | -72.97 | 72.97 | 10000000
2016-12-06 16:00:00 | 7.2163 | 29.44 | -89.25 | 89.25 | 10000000
2016-12-06 17:00:00 | 7.3863 | 30.08 | -82.71 | 82.71 | 10000000
2016-12-06 18:00:00 | 7.5988 | 30.88 | -75.39 | 75.39 | 10000000
2016-12-06 19:00:00 | 7.6413 | 31.04 | -62.76 | 62.76 | 10000000
2016-12-06 20:00:00 | 8.0664 | 32.64 | -46.98 | 46.98 | 10000000
2016-12-06 21:00:00 | 8.279 | 33.44 | -39.47 | 39.47 | 10000000
2016-12-06 22:00:00 | 8.7041 | 35.04 | -36.08 | 36.08 | 10000000
2016-12-06 23:00:00 | 8.9166 | 35.84 | -33.09 | 33.09 | 10000000
2016-12-07 00:00:00 | 8.534 | 34.4 | -32.77 | 32.77 | 10000000
2016-12-07 01:00:00 | 8.3215 | 33.6 | -31.91 | 31.91 | 10000000
2016-12-07 02:00:00 | 8.2365 | 33.28 | -31.41 | 31.41 | 10000000
2016-12-07 03:00:00 | 8.2365 | 33.28 | -31.07 | 31.07 | 10000000
2016-12-07 04:00:00 | 8.194 | 33.12 | -32.43 | 32.43 | 10000000
2016-12-07 05:00:00 | 8.1514 | 32.96 | -38 | 38 | 10000000
2016-12-07 06:00:00 | 8.1089 | 32.8 | -45.28 | 45.28 | 10000000
2016-12-07 07:00:00 | 7.9814 | 32.32 | -47.96 | 47.96 | 10000000
2016-12-07 08:00:00 | 7.8114 | 31.68 | -46.95 | 46.95 | 10000000
2016-12-07 09:00:00 | 7.7264 | 31.36 | -46.98 | 46.98 | 10000000
2016-12-07 10:00:00 | 7.7264 | 31.36 | -44.89 | 44.89 | 10000000
2016-12-07 11:00:00 | 7.6839 | 31.2 | -40 | 40 | 10000000
2016-12-07 12:00:00 | 7.5988 | 30.88 | -39.13 | 39.13 | 10000000
2016-12-07 13:00:00 | 7.3863 | 30.08 | -39.11 | 39.11 | 10000000
2016-12-07 14:00:00 | 7.1737 | 29.28 | -41.12 | 41.12 | 10000000
2016-12-07 15:00:00 | 7.0462 | 28.8 | -44.47 | 44.47 | 10000000
2016-12-07 16:00:00 | 6.9612 | 28.48 | -45.28 | 45.28 | 10000000
2016-12-07 17:00:00 | 6.8337 | 28 | -38.39 | 38.39 | 10000000
2016-12-07 18:00:00 | 6.7912 | 27.84 | -36.03 | 36.03 | 10000000
2016-12-07 19:00:00 | 6.6211 | 27.2 | -34.14 | 34.14 | 10000000
2016-12-07 20:00:00 | 6.4936 | 26.72 | -32.03 | 32.03 | 10000000
2016-12-07 21:00:00 | 6.196 | 25.6 | -30.85 | 30.85 | 10000000
2016-12-07 22:00:00 | 5.771 | 24 | -27.03 | 27.03 | 10000000
2016-12-07 23:00:00 | 5.6434 | 23.52 | -22.46 | 22.46 | 10000000
2016-12-08 00:00:00 | 5.6859 | 23.68 | -13.7 | 13.7 | 10000000
2016-12-08 01:00:00 | 5.5159 | 23.04 | -11.57 | 11.57 | 10000000
2016-12-08 02:00:00 | 5.3034 | 22.24 | -11.79 | 11.79 | 10000000
2016-12-08 03:00:00 | 5.5159 | 23.04 | -13.33 | 13.33 | 10000000
2016-12-08 04:00:00 | 5.4734 | 22.88 | -17.94 | 17.94 | 10000000
2016-12-08 05:00:00 | 5.4734 | 22.88 | -29.36 | 29.36 | 10000000
2016-12-08 06:00:00 | 5.4309 | 22.72 | -33.56 | 33.56 | 10000000
2016-12-08 07:00:00 | 5.4734 | 22.88 | -36.01 | 36.01 | 10000000
2016-12-08 08:00:00 | 5.3034 | 22.24 | -36.34 | 36.34 | 10000000
2016-12-08 09:00:00 | 5.0058 | 21.12 | -32.88 | 32.88 | 10000000
2016-12-08 10:00:00 | 4.5807 | 19.52 | -31.97 | 31.97 | 10000000
2016-12-08 11:00:00 | 3.9431 | 17.12 | -30.83 | 30.83 | 10000000
2016-12-08 12:00:00 | 3.9856 | 17.28 | -32.46 | 32.46 | 10000000
2016-12-08 13:00:00 | 3.9431 | 17.12 | -36.33 | 36.33 | 10000000
2016-12-08 14:00:00 | 3.9856 | 17.28 | -42.33 | 42.33 | 10000000
2016-12-08 15:00:00 | 3.9856 | 17.28 | -43.97 | 43.97 | 10000000
2016-12-08 16:00:00 | 4.0706 | 17.6 | -46.99 | 46.99 | 10000000
2016-12-08 17:00:00 | 4.1556 | 17.92 | -43.41 | 43.41 | 10000000
2016-12-08 18:00:00 | 4.4957 | 19.2 | -39.96 | 39.96 | 10000000
2016-12-08 19:00:00 | 4.5807 | 19.52 | -35 | 35 | 10000000
2016-12-08 20:00:00 | 4.5807 | 19.52 | -30.7 | 30.7 | 10000000
2016-12-08 21:00:00 | 4.5807 | 19.52 | -29.9 | 29.9 | 10000000
2016-12-08 22:00:00 | 4.5807 | 19.52 | -27.27 | 27.27 | 10000000
2016-12-08 23:00:00 | 4.8358 | 20.48 | -27.59 | 27.59 | 10000000
2016-12-09 00:00:00 | 4.6657 | 19.84 | -25.56 | 25.56 | 10000000
2016-12-09 01:00:00 | 4.8358 | 20.48 | -25.12 | 25.12 | 10000000
2016-12-09 02:00:00 | 5.0908 | 21.44 | -25.52 | 25.52 | 10000000
2016-12-09 03:00:00 | 4.8783 | 20.64 | -27.46 | 27.46 | 10000000
2016-12-09 04:00:00 | 4.9633 | 20.96 | -27.55 | 27.55 | 10000000
2016-12-09 05:00:00 | 4.9208 | 20.8 | -31.57 | 31.57 | 10000000
2016-12-09 06:00:00 | 4.9208 | 20.8 | -44.47 | 44.47 | 10000000
2016-12-09 07:00:00 | 4.8358 | 20.48 | -46.99 | 46.99 | 10000000
2016-12-09 08:00:00 | 4.7507 | 20.16 | -43.68 | 43.68 | 10000000
2016-12-09 09:00:00 | 4.5807 | 19.52 | -45.93 | 45.93 | 10000000
2016-12-09 10:00:00 | 4.4107 | 18.88 | -42.51 | 42.51 | 10000000
2016-12-09 11:00:00 | 4.1131 | 17.76 | -39.02 | 39.02 | 10000000
2016-12-09 12:00:00 | 3.773 | 16.48 | -37.5 | 37.5 | 10000000
2016-12-09 13:00:00 | 3.688 | 16.16 | -37.44 | 37.44 | 10000000
2016-12-09 14:00:00 | 3.7305 | 16.32 | -40.82 | 40.82 | 10000000
2016-12-09 15:00:00 | 3.8155 | 16.64 | -41.91 | 41.91 | 10000000
2016-12-09 16:00:00 | 3.8581 | 16.8 | -41.96 | 41.96 | 10000000
2016-12-09 17:00:00 | 3.9856 | 17.28 | -39.15 | 39.15 | 10000000
2016-12-09 18:00:00 | 3.9431 | 17.12 | -40.86 | 40.86 | 10000000
2016-12-09 19:00:00 | 3.9431 | 17.12 | -35 | 35 | 10000000
2016-12-09 20:00:00 | 3.773 | 16.48 | -32.46 | 32.46 | 10000000
2016-12-09 21:00:00 | 3.9431 | 17.12 | -31.24 | 31.24 | 10000000
2016-12-09 22:00:00 | 3.9856 | 17.28 | -29 | 29 | 10000000
2016-12-09 23:00:00 | 3.9431 | 17.12 | -25.98 | 25.98 | 10000000
2016-12-10 00:00:00 | 3.9006 | 16.96 | -24.02 | 24.02 | 10000000
2016-12-10 01:00:00 | 3.7305 | 16.32 | -23.95 | 23.95 | 10000000
2016-12-10 02:00:00 | 3.603 | 15.84 | -20.3 | 20.3 | 10000000
2016-12-10 03:00:00 | 3.6455 | 16 | -20.55 | 20.55 | 10000000
2016-12-10 04:00:00 | 3.518 | 15.52 | -23.25 | 23.25 | 10000000
2016-12-10 05:00:00 | 3.4755 | 15.36 | -23.08 | 23.08 | 10000000
2016-12-10 06:00:00 | 3.433 | 15.2 | -24.13 | 24.13 | 10000000
2016-12-10 07:00:00 | 3.4755 | 15.36 | -28.49 | 28.49 | 10000000
2016-12-10 08:00:00 | 3.3905 | 15.04 | -31.08 | 31.08 | 10000000
2016-12-10 09:00:00 | 3.4755 | 15.36 | -31.86 | 31.86 | 10000000
2016-12-10 10:00:00 | 3.5605 | 15.68 | -33.77 | 33.77 | 10000000
2016-12-10 11:00:00 | 3.688 | 16.16 | -33 | 33 | 10000000
2016-12-10 12:00:00 | 3.773 | 16.48 | -32.35 | 32.35 | 10000000
2016-12-10 13:00:00 | 3.7305 | 16.32 | -35.02 | 35.02 | 10000000
2016-12-10 14:00:00 | 3.773 | 16.48 | -41.92 | 41.92 | 10000000
2016-12-10 15:00:00 | 3.9006 | 16.96 | -43.67 | 43.67 | 10000000
2016-12-10 16:00:00 | 3.9006 | 16.96 | -50.03 | 50.03 | 10000000
2016-12-10 17:00:00 | 3.9431 | 17.12 | -45.12 | 45.12 | 10000000
2016-12-10 18:00:00 | 3.9006 | 16.96 | -40.17 | 40.17 | 10000000
2016-12-10 19:00:00 | 3.9006 | 16.96 | -39.94 | 39.94 | 10000000
2016-12-10 20:00:00 | 3.9006 | 16.96 | -34.72 | 34.72 | 10000000
2016-12-10 21:00:00 | 3.9856 | 17.28 | -34.94 | 34.94 | 10000000
2016-12-10 22:00:00 | 4.0706 | 17.6 | -31.4 | 31.4 | 10000000
2016-12-10 23:00:00 | 4.1556 | 17.92 | -30.58 | 30.58 | 10000000
2016-12-11 00:00:00 | 4.1981 | 18.08 | -28.44 | 28.44 | 10000000
2016-12-11 01:00:00 | 4.2831 | 18.4 | -28.95 | 28.95 | 10000000
2016-12-11 02:00:00 | 4.4107 | 18.88 | -28.08 | 28.08 | 10000000
2016-12-11 03:00:00 | 4.4957 | 19.2 | -27.56 | 27.56 | 10000000
2016-12-11 04:00:00 | 4.5382 | 19.36 | -27.94 | 27.94 | 10000000
2016-12-11 05:00:00 | 4.6232 | 19.68 | -26.16 | 26.16 | 10000000
2016-12-11 06:00:00 | 4.6657 | 19.84 | -26.51 | 26.51 | 10000000
2016-12-11 07:00:00 | 4.6657 | 19.84 | -26.84 | 26.84 | 10000000
2016-12-11 08:00:00 | 4.9208 | 20.8 | -29.51 | 29.51 | 10000000
2016-12-11 09:00:00 | 4.8783 | 20.64 | -29.75 | 29.75 | 10000000
2016-12-11 10:00:00 | 5.0908 | 21.44 | -30.42 | 30.42 | 10000000
2016-12-11 11:00:00 | 5.0058 | 21.12 | -29.03 | 29.03 | 10000000
2016-12-11 12:00:00 | 4.8783 | 20.64 | -25.1 | 25.1 | 10000000
2016-12-11 13:00:00 | 4.7933 | 20.32 | -24.01 | 24.01 | 10000000
2016-12-11 14:00:00 | 4.7082 | 20 | -24.7 | 24.7 | 10000000
2016-12-11 15:00:00 | 4.6657 | 19.84 | -34.57 | 34.57 | 10000000
2016-12-11 16:00:00 | 4.6657 | 19.84 | -32.83 | 32.83 | 10000000
2016-12-11 17:00:00 | 4.7082 | 20 | -34.07 | 34.07 | 10000000
2016-12-11 18:00:00 | 5.1758 | 21.76 | -32.9 | 32.9 | 10000000
2016-12-11 19:00:00 | 5.0908 | 21.44 | -32.01 | 32.01 | 10000000
2016-12-11 20:00:00 | 4.8358 | 20.48 | -29.09 | 29.09 | 10000000
2016-12-11 21:00:00 | 5.0058 | 21.12 | -30.44 | 30.44 | 10000000
2016-12-11 22:00:00 | 4.9208 | 20.8 | -25.92 | 25.92 | 10000000
2016-12-11 23:00:00 | 4.8358 | 20.48 | -23.98 | 23.98 | 10000000
2016-12-12 00:00:00 | 4.8783 | 20.64 | -28.82 | 28.82 | 10000000
2016-12-12 01:00:00 | 4.8783 | 20.64 | -28.24 | 28.24 | 10000000
2016-12-12 02:00:00 | 4.9208 | 20.8 | -27.49 | 27.49 | 10000000
2016-12-12 03:00:00 | 4.8358 | 20.48 | -26.6 | 26.6 | 10000000
2016-12-12 04:00:00 | 5.0058 | 21.12 | -28.78 | 28.78 | 10000000
2016-12-12 05:00:00 | 5.2183 | 21.92 | -43.7 | 43.7 | 10000000
2016-12-12 06:00:00 | 5.941 | 24.64 | -57.36 | 57.36 | 10000000
2016-12-12 07:00:00 | 6.111 | 25.28 | -47.93 | 47.93 | 10000000
2016-12-12 08:00:00 | 6.5786 | 27.04 | -50.09 | 50.09 | 10000000
2016-12-12 09:00:00 | 6.4511 | 26.56 | -52.32 | 52.32 | 10000000
2016-12-12 10:00:00 | 6.2811 | 25.92 | -59.54 | 59.54 | 10000000
2016-12-12 11:00:00 | 6.196 | 25.6 | -53.91 | 53.91 | 10000000
2016-12-12 12:00:00 | 6.111 | 25.28 | -63.67 | 63.67 | 10000000
2016-12-12 13:00:00 | 6.1535 | 25.44 | -63.81 | 63.81 | 10000000
2016-12-12 14:00:00 | 6.3236 | 26.08 | -56.29 | 56.29 | 10000000
2016-12-12 15:00:00 | 6.9612 | 28.48 | -70.25 | 70.25 | 10000000
2016-12-12 16:00:00 | 7.4713 | 30.4 | -80.62 | 80.62 | 10000000
2016-12-12 17:00:00 | 7.5563 | 30.72 | -65.2 | 65.2 | 10000000
2016-12-12 18:00:00 | 7.8964 | 32 | -57.18 | 57.18 | 10000000
2016-12-12 19:00:00 | 8.1514 | 32.96 | -46.96 | 46.96 | 10000000
2016-12-12 20:00:00 | 8.3215 | 33.6 | -37.73 | 37.73 | 10000000
2016-12-12 21:00:00 | 8.2365 | 33.28 | -35.07 | 35.07 | 10000000
2016-12-12 22:00:00 | 8.449 | 34.08 | -33.33 | 33.33 | 10000000
2016-12-12 23:00:00 | 8.449 | 34.08 | -35.88 | 35.88 | 10000000
2016-12-13 00:00:00 | 8.619 | 34.72 | -33.04 | 33.04 | 10000000
2016-12-13 01:00:00 | 8.5765 | 34.56 | -33.04 | 33.04 | 10000000
2016-12-13 02:00:00 | 8.6616 | 34.88 | -33.02 | 33.02 | 10000000
2016-12-13 03:00:00 | 8.449 | 34.08 | -34.97 | 34.97 | 10000000
2016-12-13 04:00:00 | 8.3215 | 33.6 | -32.84 | 32.84 | 10000000
2016-12-13 05:00:00 | 8.1089 | 32.8 | -47.41 | 47.41 | 10000000
2016-12-13 06:00:00 | 8.0664 | 32.64 | -49.9 | 49.9 | 10000000
2016-12-13 07:00:00 | 7.9389 | 32.16 | -54.39 | 54.39 | 10000000
2016-12-13 08:00:00 | 7.8964 | 32 | -58.12 | 58.12 | 10000000
2016-12-13 09:00:00 | 7.7264 | 31.36 | -62.76 | 62.76 | 10000000
2016-12-13 10:00:00 | 7.5563 | 30.72 | -60.09 | 60.09 | 10000000
2016-12-13 11:00:00 | 7.3863 | 30.08 | -58 | 58 | 10000000
2016-12-13 12:00:00 | 7.2163 | 29.44 | -59.39 | 59.39 | 10000000
2016-12-13 13:00:00 | 7.0462 | 28.8 | -59.6 | 59.6 | 10000000
2016-12-13 14:00:00 | 6.9612 | 28.48 | -61.6 | 61.6 | 10000000
2016-12-13 15:00:00 | 6.9612 | 28.48 | -63.02 | 63.02 | 10000000
2016-12-13 16:00:00 | 6.9612 | 28.48 | -70.42 | 70.42 | 10000000
2016-12-13 17:00:00 | 6.9612 | 28.48 | -60.09 | 60.09 | 10000000
2016-12-13 18:00:00 | 6.8762 | 28.16 | -57.76 | 57.76 | 10000000
2016-12-13 19:00:00 | 7.1737 | 29.28 | -45.66 | 45.66 | 10000000
2016-12-13 20:00:00 | 7.1737 | 29.28 | -40.19 | 40.19 | 10000000
2016-12-13 21:00:00 | 7.0887 | 28.96 | -37.02 | 37.02 | 10000000
2016-12-13 22:00:00 | 6.8762 | 28.16 | -32.53 | 32.53 | 10000000
2016-12-13 23:00:00 | 6.7912 | 27.84 | -33.09 | 33.09 | 10000000
2016-12-14 00:00:00 | 6.7487 | 27.68 | -33.28 | 33.28 | 10000000
2016-12-14 01:00:00 | 6.6211 | 27.2 | -33 | 33 | 10000000
2016-12-14 02:00:00 | 6.4936 | 26.72 | -32.64 | 32.64 | 10000000
2016-12-14 03:00:00 | 6.3236 | 26.08 | -32.66 | 32.66 | 10000000
2016-12-14 04:00:00 | 6.196 | 25.6 | -36.9 | 36.9 | 10000000
2016-12-14 05:00:00 | 6.2386 | 25.76 | -49.91 | 49.91 | 10000000
2016-12-14 06:00:00 | 6.196 | 25.6 | -75.06 | 75.06 | 10000000
2016-12-14 07:00:00 | 6.111 | 25.28 | -82.26 | 82.26 | 10000000
2016-12-14 08:00:00 | 6.0685 | 25.12 | -78.58 | 78.58 | 10000000
2016-12-14 09:00:00 | 5.8985 | 24.48 | -77.17 | 77.17 | 10000000
2016-12-14 10:00:00 | 5.771 | 24 | -75.94 | 75.94 | 10000000
2016-12-14 11:00:00 | 5.5584 | 23.2 | -70.55 | 70.55 | 10000000
2016-12-14 12:00:00 | 5.3459 | 22.4 | -69.91 | 69.91 | 10000000
2016-12-14 13:00:00 | 5.5584 | 23.2 | -69.69 | 69.69 | 10000000
2016-12-14 14:00:00 | 5.7284 | 23.84 | -72.52 | 72.52 | 10000000
2016-12-14 15:00:00 | 6.3661 | 26.24 | -75.15 | 75.15 | 10000000
2016-12-14 16:00:00 | 6.5786 | 27.04 | -91.81 | 91.81 | 10000000
2016-12-14 17:00:00 | 6.9187 | 28.32 | -79.9 | 79.9 | 10000000
2016-12-14 18:00:00 | 7.1737 | 29.28 | -78.62 | 78.62 | 10000000
2016-12-14 19:00:00 | 7.4713 | 30.4 | -67.54 | 67.54 | 10000000
2016-12-14 20:00:00 | 7.2163 | 29.44 | -47.94 | 47.94 | 10000000
2016-12-14 21:00:00 | 7.1737 | 29.28 | -41.71 | 41.71 | 10000000
2016-12-14 22:00:00 | 6.9187 | 28.32 | -35.57 | 35.57 | 10000000
2016-12-14 23:00:00 | 6.7061 | 27.52 | -35.05 | 35.05 | 10000000
2016-12-15 00:00:00 | 6.5361 | 26.88 | -33.31 | 33.31 | 10000000
2016-12-15 01:00:00 | 6.4936 | 26.72 | -34.2 | 34.2 | 10000000
2016-12-15 02:00:00 | 6.4086 | 26.4 | -33.51 | 33.51 | 10000000
2016-12-15 03:00:00 | 6.2811 | 25.92 | -34.53 | 34.53 | 10000000
2016-12-15 04:00:00 | 6.3236 | 26.08 | -35.61 | 35.61 | 10000000
2016-12-15 05:00:00 | 6.2811 | 25.92 | -49.55 | 49.55 | 10000000
2016-12-15 06:00:00 | 6.4511 | 26.56 | -67.91 | 67.91 | 10000000
2016-12-15 07:00:00 | 6.4086 | 26.4 | -67.07 | 67.07 | 10000000
2016-12-15 08:00:00 | 6.4086 | 26.4 | -62.27 | 62.27 | 10000000
2016-12-15 09:00:00 | 6.2386 | 25.76 | -59.13 | 59.13 | 10000000
2016-12-15 10:00:00 | 6.111 | 25.28 | -57.69 | 57.69 | 10000000
2016-12-15 11:00:00 | 6.0685 | 25.12 | -53.72 | 53.72 | 10000000
2016-12-15 12:00:00 | 6.0685 | 25.12 | -54.95 | 54.95 | 10000000
2016-12-15 13:00:00 | 6.111 | 25.28 | -55 | 55 | 10000000
2016-12-15 14:00:00 | 6.2386 | 25.76 | -60.24 | 60.24 | 10000000
2016-12-15 15:00:00 | 6.3661 | 26.24 | -62.05 | 62.05 | 10000000
2016-12-15 16:00:00 | 6.4936 | 26.72 | -70.03 | 70.03 | 10000000
2016-12-15 17:00:00 | 6.4936 | 26.72 | -58.95 | 58.95 | 10000000
2016-12-15 18:00:00 | 6.4936 | 26.72 | -54.65 | 54.65 | 10000000
2016-12-15 19:00:00 | 6.5786 | 27.04 | -45.37 | 45.37 | 10000000
2016-12-15 20:00:00 | 6.6636 | 27.36 | -40 | 40 | 10000000
2016-12-15 21:00:00 | 6.7487 | 27.68 | -37.53 | 37.53 | 10000000
2016-12-15 22:00:00 | 6.8337 | 28 | -33.98 | 33.98 | 10000000
2016-12-15 23:00:00 | 6.9612 | 28.48 | -34.25 | 34.25 | 10000000
2016-12-16 00:00:00 | 6.8762 | 28.16 | -33.29 | 33.29 | 10000000
2016-12-16 01:00:00 | 6.9187 | 28.32 | -32 | 32 | 10000000
2016-12-16 02:00:00 | 6.9612 | 28.48 | -31.92 | 31.92 | 10000000
2016-12-16 03:00:00 | 7.0037 | 28.64 | -33.15 | 33.15 | 10000000
2016-12-16 04:00:00 | 7.0887 | 28.96 | -35.51 | 35.51 | 10000000
2016-12-16 05:00:00 | 7.0462 | 28.8 | -46.76 | 46.76 | 10000000
2016-12-16 06:00:00 | 7.0887 | 28.96 | -58.99 | 58.99 | 10000000
2016-12-16 07:00:00 | 7.1737 | 29.28 | -62.65 | 62.65 | 10000000
2016-12-16 08:00:00 | 7.1312 | 29.12 | -59.99 | 59.99 | 10000000
2016-12-16 09:00:00 | 7.0887 | 28.96 | -59.04 | 59.04 | 10000000
2016-12-16 10:00:00 | 6.9612 | 28.48 | -59.56 | 59.56 | 10000000
2016-12-16 11:00:00 | 6.8337 | 28 | -56.96 | 56.96 | 10000000
2016-12-16 12:00:00 | 6.7912 | 27.84 | -57.98 | 57.98 | 10000000
2016-12-16 13:00:00 | 6.7912 | 27.84 | -64.88 | 64.88 | 10000000
2016-12-16 14:00:00 | 6.9612 | 28.48 | -65.1 | 65.1 | 10000000
2016-12-16 15:00:00 | 7.3013 | 29.76 | -69.46 | 69.46 | 10000000
2016-12-16 16:00:00 | 7.5988 | 30.88 | -80.99 | 80.99 | 10000000
2016-12-16 17:00:00 | 7.6413 | 31.04 | -68 | 68 | 10000000
2016-12-16 18:00:00 | 8.1089 | 32.8 | -71.71 | 71.71 | 10000000
2016-12-16 19:00:00 | 7.9814 | 32.32 | -63.6 | 63.6 | 10000000
2016-12-16 20:00:00 | 8.279 | 33.44 | -48.09 | 48.09 | 10000000
2016-12-16 21:00:00 | 8.194 | 33.12 | -42.49 | 42.49 | 10000000
2016-12-16 22:00:00 | 8.2365 | 33.28 | -37.06 | 37.06 | 10000000
2016-12-16 23:00:00 | 8.4065 | 33.92 | -42.1 | 42.1 | 10000000
2016-12-17 00:00:00 | 8.619 | 34.72 | -39.44 | 39.44 | 10000000
2016-12-17 01:00:00 | 8.7466 | 35.2 | -38.36 | 38.36 | 10000000
2016-12-17 02:00:00 | 9.1292 | 36.64 | -38.28 | 38.28 | 10000000
2016-12-17 03:00:00 | 9.3842 | 37.6 | -39.07 | 39.07 | 10000000
2016-12-17 04:00:00 | 9.1717 | 36.8 | -39.01 | 39.01 | 10000000
2016-12-17 05:00:00 | 8.7891 | 35.36 | -36 | 36 | 10000000
2016-12-17 06:00:00 | 8.619 | 34.72 | -39.01 | 39.01 | 10000000
2016-12-17 07:00:00 | 8.364 | 33.76 | -47.84 | 47.84 | 10000000
2016-12-17 08:00:00 | 8.449 | 34.08 | -54.97 | 54.97 | 10000000
2016-12-17 09:00:00 | 8.4915 | 34.24 | -54.91 | 54.91 | 10000000
2016-12-17 10:00:00 | 8.449 | 34.08 | -54.35 | 54.35 | 10000000
2016-12-17 11:00:00 | 8.4065 | 33.92 | -50.1 | 50.1 | 10000000
2016-12-17 12:00:00 | 8.279 | 33.44 | -47.65 | 47.65 | 10000000
2016-12-17 13:00:00 | 8.2365 | 33.28 | -49.68 | 49.68 | 10000000
2016-12-17 14:00:00 | 8.1514 | 32.96 | -50.68 | 50.68 | 10000000
2016-12-17 15:00:00 | 8.0664 | 32.64 | -54.8 | 54.8 | 10000000
2016-12-17 16:00:00 | 7.9389 | 32.16 | -61.01 | 61.01 | 10000000
2016-12-17 17:00:00 | 7.9389 | 32.16 | -63.53 | 63.53 | 10000000
2016-12-17 18:00:00 | 7.9814 | 32.32 | -54.98 | 54.98 | 10000000
2016-12-17 19:00:00 | 7.8539 | 31.84 | -46.22 | 46.22 | 10000000
2016-12-17 20:00:00 | 7.7689 | 31.52 | -40.93 | 40.93 | 10000000
2016-12-17 21:00:00 | 7.6839 | 31.2 | -40.98 | 40.98 | 10000000
2016-12-17 22:00:00 | 7.5563 | 30.72 | -39.1 | 39.1 | 10000000
2016-12-17 23:00:00 | 7.4288 | 30.24 | -35.78 | 35.78 | 10000000
2016-12-18 00:00:00 | 7.5988 | 30.88 | -35.23 | 35.23 | 10000000
2016-12-18 01:00:00 | 7.4713 | 30.4 | -33.96 | 33.96 | 10000000
2016-12-18 02:00:00 | 7.4713 | 30.4 | -34.32 | 34.32 | 10000000
2016-12-18 03:00:00 | 7.3863 | 30.08 | -33.96 | 33.96 | 10000000
2016-12-18 04:00:00 | 7.0462 | 28.8 | -33.93 | 33.93 | 10000000
2016-12-18 05:00:00 | 6.9187 | 28.32 | -34.36 | 34.36 | 10000000
2016-12-18 06:00:00 | 6.7487 | 27.68 | -38.37 | 38.37 | 10000000
2016-12-18 07:00:00 | 6.6636 | 27.36 | -36.88 | 36.88 | 10000000
2016-12-18 08:00:00 | 6.4511 | 26.56 | -44.72 | 44.72 | 10000000
2016-12-18 09:00:00 | 6.3661 | 26.24 | -45.94 | 45.94 | 10000000
2016-12-18 10:00:00 | 6.2386 | 25.76 | -52.29 | 52.29 | 10000000
2016-12-18 11:00:00 | 5.7284 | 23.84 | -52 | 52 | 10000000
2016-12-18 12:00:00 | 5.5584 | 23.2 | -49.78 | 49.78 | 10000000
2016-12-18 13:00:00 | 5.5584 | 23.2 | -45.82 | 45.82 | 10000000
2016-12-18 14:00:00 | 5.5159 | 23.04 | -47.43 | 47.43 | 10000000
2016-12-18 15:00:00 | 5.7284 | 23.84 | -49.98 | 49.98 | 10000000
2016-12-18 16:00:00 | 5.856 | 24.32 | -54.92 | 54.92 | 10000000
2016-12-18 17:00:00 | 5.9835 | 24.8 | -53.98 | 53.98 | 10000000
2016-12-18 18:00:00 | 6.026 | 24.96 | -50.13 | 50.13 | 10000000
2016-12-18 19:00:00 | 6.2811 | 25.92 | -49.92 | 49.92 | 10000000
2016-12-18 20:00:00 | 6.6211 | 27.2 | -45.73 | 45.73 | 10000000
2016-12-18 21:00:00 | 6.6211 | 27.2 | -47.14 | 47.14 | 10000000
2016-12-18 22:00:00 | 6.8762 | 28.16 | -42.06 | 42.06 | 10000000
2016-12-18 23:00:00 | 7.7264 | 31.36 | -39.9 | 39.9 | 10000000
2016-12-19 00:00:00 | 7.7264 | 31.36 | -39.08 | 39.08 | 10000000
2016-12-19 01:00:00 | 7.5563 | 30.72 | -39.02 | 39.02 | 10000000
2016-12-19 02:00:00 | 7.3863 | 30.08 | -38.56 | 38.56 | 10000000
2016-12-19 03:00:00 | 7.1312 | 29.12 | -39.01 | 39.01 | 10000000
2016-12-19 04:00:00 | 6.8762 | 28.16 | -39.05 | 39.05 | 10000000
2016-12-19 05:00:00 | 6.7061 | 27.52 | -54.11 | 54.11 | 10000000
2016-12-19 06:00:00 | 6.6636 | 27.36 | -66.7 | 66.7 | 10000000
2016-12-19 07:00:00 | 6.6211 | 27.2 | -65.38 | 65.38 | 10000000
2016-12-19 08:00:00 | 6.5786 | 27.04 | -75.1 | 75.1 | 10000000
2016-12-19 09:00:00 | 6.4936 | 26.72 | -74.99 | 74.99 | 10000000
2016-12-19 10:00:00 | 6.2811 | 25.92 | -72.19 | 72.19 | 10000000
2016-12-19 11:00:00 | 6.1535 | 25.44 | -70.8 | 70.8 | 10000000
2016-12-19 12:00:00 | 6.0685 | 25.12 | -71.48 | 71.48 | 10000000
2016-12-19 13:00:00 | 5.8985 | 24.48 | -70.82 | 70.82 | 10000000
2016-12-19 14:00:00 | 5.8985 | 24.48 | -72.99 | 72.99 | 10000000
2016-12-19 15:00:00 | 5.8985 | 24.48 | -69.24 | 69.24 | 10000000
2016-12-19 16:00:00 | 6.0685 | 25.12 | -79.46 | 79.46 | 10000000
2016-12-19 17:00:00 | 5.856 | 24.32 | -66 | 66 | 10000000
2016-12-19 18:00:00 | 6.026 | 24.96 | -67 | 67 | 10000000
2016-12-19 19:00:00 | 6.0685 | 25.12 | -50.94 | 50.94 | 10000000
2016-12-19 20:00:00 | 6.0685 | 25.12 | -40.16 | 40.16 | 10000000
2016-12-19 21:00:00 | 6.2386 | 25.76 | -40.05 | 40.05 | 10000000
2016-12-19 22:00:00 | 6.2386 | 25.76 | -35.74 | 35.74 | 10000000
2016-12-19 23:00:00 | 6.2811 | 25.92 | -37.49 | 37.49 | 10000000
2016-12-20 00:00:00 | 6.2811 | 25.92 | -37.06 | 37.06 | 10000000
2016-12-20 01:00:00 | 6.3661 | 26.24 | -37.06 | 37.06 | 10000000
2016-12-20 02:00:00 | 6.7487 | 27.68 | -34.96 | 34.96 | 10000000
2016-12-20 03:00:00 | 7.5563 | 30.72 | -37 | 37 | 10000000
2016-12-20 04:00:00 | 8.0664 | 32.64 | -38.14 | 38.14 | 10000000
2016-12-20 05:00:00 | 7.9389 | 32.16 | -43.27 | 43.27 | 10000000
2016-12-20 06:00:00 | 7.9814 | 32.32 | -55.94 | 55.94 | 10000000
2016-12-20 07:00:00 | 7.9389 | 32.16 | -55.95 | 55.95 | 10000000
2016-12-20 08:00:00 | 7.8964 | 32 | -58.13 | 58.13 | 10000000
2016-12-20 09:00:00 | 7.6413 | 31.04 | -54.97 | 54.97 | 10000000
2016-12-20 10:00:00 | 7.5988 | 30.88 | -58.92 | 58.92 | 10000000
2016-12-20 11:00:00 | 7.5988 | 30.88 | -54.91 | 54.91 | 10000000
2016-12-20 12:00:00 | 7.5138 | 30.56 | -58.53 | 58.53 | 10000000
2016-12-20 13:00:00 | 7.5988 | 30.88 | -58.17 | 58.17 | 10000000
2016-12-20 14:00:00 | 7.5988 | 30.88 | -54.97 | 54.97 | 10000000
2016-12-20 15:00:00 | 7.6413 | 31.04 | -57.82 | 57.82 | 10000000
2016-12-20 16:00:00 | 7.6413 | 31.04 | -66.33 | 66.33 | 10000000
2016-12-20 17:00:00 | 7.6839 | 31.2 | -58.91 | 58.91 | 10000000
2016-12-20 18:00:00 | 7.6413 | 31.04 | -55.09 | 55.09 | 10000000
2016-12-20 19:00:00 | 7.5563 | 30.72 | -43.53 | 43.53 | 10000000
2016-12-20 20:00:00 | 7.5988 | 30.88 | -39.27 | 39.27 | 10000000
2016-12-20 21:00:00 | 7.5988 | 30.88 | -39.04 | 39.04 | 10000000
2016-12-20 22:00:00 | 7.5988 | 30.88 | -36.34 | 36.34 | 10000000
2016-12-20 23:00:00 | 7.6839 | 31.2 | -31.88 | 31.88 | 10000000
2016-12-21 00:00:00 | 7.6839 | 31.2 | -31.35 | 31.35 | 10000000
2016-12-21 01:00:00 | 7.6839 | 31.2 | -31.74 | 31.74 | 10000000
2016-12-21 02:00:00 | 7.6839 | 31.2 | -31.35 | 31.35 | 10000000
2016-12-21 03:00:00 | 7.5988 | 30.88 | -31.34 | 31.34 | 10000000
2016-12-21 04:00:00 | 7.5563 | 30.72 | -31.34 | 31.34 | 10000000
2016-12-21 05:00:00 | 7.5988 | 30.88 | -36.09 | 36.09 | 10000000
2016-12-21 06:00:00 | 7.8539 | 31.84 | -46.97 | 46.97 | 10000000
2016-12-21 07:00:00 | 8.0239 | 32.48 | -49.97 | 49.97 | 10000000
2016-12-21 08:00:00 | 8.0239 | 32.48 | -46.27 | 46.27 | 10000000
2016-12-21 09:00:00 | 8.0239 | 32.48 | -46.9 | 46.9 | 10000000
2016-12-21 10:00:00 | 7.9814 | 32.32 | -43.96 | 43.96 | 10000000
2016-12-21 11:00:00 | 7.9389 | 32.16 | -39.53 | 39.53 | 10000000
2016-12-21 12:00:00 | 7.8964 | 32 | -39.38 | 39.38 | 10000000
2016-12-21 13:00:00 | 7.8964 | 32 | -41.97 | 41.97 | 10000000
2016-12-21 14:00:00 | 7.7689 | 31.52 | -47.95 | 47.95 | 10000000
2016-12-21 15:00:00 | 7.5988 | 30.88 | -47.95 | 47.95 | 10000000
2016-12-21 16:00:00 | 7.4288 | 30.24 | -48.95 | 48.95 | 10000000
2016-12-21 17:00:00 | 7.6413 | 31.04 | -47 | 47 | 10000000
2016-12-21 18:00:00 | 7.6839 | 31.2 | -44.62 | 44.62 | 10000000
2016-12-21 19:00:00 | 7.6413 | 31.04 | -39.05 | 39.05 | 10000000
2016-12-21 20:00:00 | 7.6839 | 31.2 | -37.22 | 37.22 | 10000000
2016-12-21 21:00:00 | 7.7264 | 31.36 | -34.57 | 34.57 | 10000000
2016-12-21 22:00:00 | 7.9389 | 32.16 | -33.94 | 33.94 | 10000000
2016-12-21 23:00:00 | 8.1089 | 32.8 | -34.34 | 34.34 | 10000000
2016-12-22 00:00:00 | 8.0239 | 32.48 | -32.72 | 32.72 | 10000000
2016-12-22 01:00:00 | 8.1514 | 32.96 | -33.34 | 33.34 | 10000000
2016-12-22 02:00:00 | 8.1089 | 32.8 | -34.42 | 34.42 | 10000000
2016-12-22 03:00:00 | 8.1514 | 32.96 | -34.9 | 34.9 | 10000000
2016-12-22 04:00:00 | 8.279 | 33.44 | -36.03 | 36.03 | 10000000
2016-12-22 05:00:00 | 8.279 | 33.44 | -41.88 | 41.88 | 10000000
2016-12-22 06:00:00 | 8.364 | 33.76 | -51.84 | 51.84 | 10000000
2016-12-22 07:00:00 | 8.1514 | 32.96 | -51.78 | 51.78 | 10000000
2016-12-22 08:00:00 | 7.9814 | 32.32 | -50.99 | 50.99 | 10000000
2016-12-22 09:00:00 | 7.7689 | 31.52 | -55.62 | 55.62 | 10000000
2016-12-22 10:00:00 | 7.5563 | 30.72 | -54.26 | 54.26 | 10000000
2016-12-22 11:00:00 | 7.3438 | 29.92 | -51.4 | 51.4 | 10000000
2016-12-22 12:00:00 | 7.0887 | 28.96 | -50.94 | 50.94 | 10000000
2016-12-22 13:00:00 | 7.0037 | 28.64 | -50.93 | 50.93 | 10000000
2016-12-22 14:00:00 | 7.0037 | 28.64 | -51.97 | 51.97 | 10000000
2016-12-22 15:00:00 | 7.0887 | 28.96 | -56.7 | 56.7 | 10000000
2016-12-22 16:00:00 | 7.1312 | 29.12 | -54.46 | 54.46 | 10000000
2016-12-22 17:00:00 | 7.0887 | 28.96 | -54.92 | 54.92 | 10000000
2016-12-22 18:00:00 | 7.0462 | 28.8 | -51 | 51 | 10000000
2016-12-22 19:00:00 | 6.8762 | 28.16 | -39.94 | 39.94 | 10000000
2016-12-22 20:00:00 | 6.9187 | 28.32 | -37.66 | 37.66 | 10000000
2016-12-22 21:00:00 | 6.7487 | 27.68 | -38.62 | 38.62 | 10000000
2016-12-22 22:00:00 | 6.7061 | 27.52 | -34.95 | 34.95 | 10000000
2016-12-22 23:00:00 | 6.7487 | 27.68 | -29.02 | 29.02 | 10000000
2016-12-23 00:00:00 | 6.6636 | 27.36 | -29.58 | 29.58 | 10000000
2016-12-23 01:00:00 | 6.6636 | 27.36 | -27.58 | 27.58 | 10000000
2016-12-23 02:00:00 | 6.6211 | 27.2 | -26.78 | 26.78 | 10000000
2016-12-23 03:00:00 | 6.5361 | 26.88 | -29.02 | 29.02 | 10000000
2016-12-23 04:00:00 | 6.3236 | 26.08 | -30 | 30 | 10000000
2016-12-23 05:00:00 | 6.196 | 25.6 | -36.3 | 36.3 | 10000000
2016-12-23 06:00:00 | 6.111 | 25.28 | -45.91 | 45.91 | 10000000
2016-12-23 07:00:00 | 6.0685 | 25.12 | -50.91 | 50.91 | 10000000
2016-12-23 08:00:00 | 6.0685 | 25.12 | -51.15 | 51.15 | 10000000
2016-12-23 09:00:00 | 6.0685 | 25.12 | -50.98 | 50.98 | 10000000
2016-12-23 10:00:00 | 5.856 | 24.32 | -48.89 | 48.89 | 10000000
2016-12-23 11:00:00 | 5.771 | 24 | -45.91 | 45.91 | 10000000
2016-12-23 12:00:00 | 5.7284 | 23.84 | -45.12 | 45.12 | 10000000
2016-12-23 13:00:00 | 5.7284 | 23.84 | -44.95 | 44.95 | 10000000
2016-12-23 14:00:00 | 5.8135 | 24.16 | -44.96 | 44.96 | 10000000
2016-12-23 15:00:00 | 5.8985 | 24.48 | -46.96 | 46.96 | 10000000
2016-12-23 16:00:00 | 5.856 | 24.32 | -48.39 | 48.39 | 10000000
2016-12-23 17:00:00 | 5.941 | 24.64 | -40.84 | 40.84 | 10000000
2016-12-23 18:00:00 | 5.941 | 24.64 | -38.15 | 38.15 | 10000000
2016-12-23 19:00:00 | 5.856 | 24.32 | -36.28 | 36.28 | 10000000
2016-12-23 20:00:00 | 5.856 | 24.32 | -33 | 33 | 10000000
2016-12-23 21:00:00 | 5.941 | 24.64 | -27.57 | 27.57 | 10000000
2016-12-23 22:00:00 | 6.3236 | 26.08 | -7.82 | 7.82 | 10000000
2016-12-23 23:00:00 | 6.4936 | 26.72 | -10.38 | 10.38 | 10000000
2016-12-24 00:00:00 | 6.5786 | 27.04 | -3.71 | 3.71 | 10000000
2016-12-24 01:00:00 | 6.4936 | 26.72 | 7.62 |  | 0
2016-12-24 02:00:00 | 6.7061 | 27.52 | 2.57 |  | 0
2016-12-24 03:00:00 | 6.7061 | 27.52 | -8.47 | 8.47 | 10000000
2016-12-24 04:00:00 | 6.6636 | 27.36 | -8.59 | 8.59 | 10000000
2016-12-24 05:00:00 | 6.6211 | 27.2 | -3.97 | 3.97 | 10000000
2016-12-24 06:00:00 | 6.4936 | 26.72 | -8.69 | 8.69 | 10000000
2016-12-24 07:00:00 | 6.3236 | 26.08 | -15.99 | 15.99 | 10000000
2016-12-24 08:00:00 | 6.026 | 24.96 | -20.36 | 20.36 | 10000000
2016-12-24 09:00:00 | 5.771 | 24 | -21 | 21 | 10000000
2016-12-24 10:00:00 | 5.4734 | 22.88 | -20.02 | 20.02 | 10000000
2016-12-24 11:00:00 | 5.2608 | 22.08 | -18.04 | 18.04 | 10000000
2016-12-24 12:00:00 | 5.1758 | 21.76 | -15.3 | 15.3 | 10000000
2016-12-24 13:00:00 | 5.0908 | 21.44 | -10.41 | 10.41 | 10000000
2016-12-24 14:00:00 | 5.0483 | 21.28 | -10.51 | 10.51 | 10000000
2016-12-24 15:00:00 | 5.0058 | 21.12 | -13.79 | 13.79 | 10000000
2016-12-24 16:00:00 | 5.0908 | 21.44 | -13.69 | 13.69 | 10000000
2016-12-24 17:00:00 | 5.2183 | 21.92 | -8.67 | 8.67 | 10000000
2016-12-24 18:00:00 | 5.6859 | 23.68 | -2.16 | 2.16 | 10000000
2016-12-24 19:00:00 | 5.856 | 24.32 | -2.93 | 2.93 | 10000000
2016-12-24 20:00:00 | 5.6434 | 23.52 | -0.11 | 0.11 | 10000000
2016-12-24 21:00:00 | 5.4734 | 22.88 | -8.31 | 8.31 | 10000000
2016-12-24 22:00:00 | 5.3034 | 22.24 | 12.05 |  | 0
2016-12-24 23:00:00 | 5.2608 | 22.08 | 18.07 |  | 0
2016-12-25 00:00:00 | 5.3884 | 22.56 | 36.1 |  | 0
2016-12-25 01:00:00 | 5.8135 | 24.16 | 38.78 |  | 0
2016-12-25 02:00:00 | 5.6859 | 23.68 | 26.87 |  | 0
2016-12-25 03:00:00 | 5.6434 | 23.52 | 15.06 |  | 0
2016-12-25 04:00:00 | 5.6434 | 23.52 | 12.1 |  | 0
2016-12-25 05:00:00 | 5.8985 | 24.48 | 30.07 |  | 0
2016-12-25 06:00:00 | 5.9835 | 24.8 | 4.02 |  | 0
2016-12-25 07:00:00 | 5.8135 | 24.16 | -0.1 | 0.1 | 10000000
2016-12-25 08:00:00 | 5.771 | 24 | -10.6 | 10.6 | 10000000
2016-12-25 09:00:00 | 5.6009 | 23.36 | -13.49 | 13.49 | 10000000
2016-12-25 10:00:00 | 5.1758 | 21.76 | -13.67 | 13.67 | 10000000
2016-12-25 11:00:00 | 4.7507 | 20.16 | -8.76 | 8.76 | 10000000
2016-12-25 12:00:00 | 4.4107 | 18.88 | -0.13 | 0.13 | 10000000
2016-12-25 13:00:00 | 4.3682 | 18.72 | 0.1 |  | 0
2016-12-25 14:00:00 | 4.3682 | 18.72 | -0.08 | 0.08 | 10000000
2016-12-25 15:00:00 | 4.2831 | 18.4 | -8.67 | 8.67 | 10000000
2016-12-25 16:00:00 | 3.9431 | 17.12 | -13.63 | 13.63 | 10000000
2016-12-25 17:00:00 | 3.773 | 16.48 | -10.7 | 10.7 | 10000000
2016-12-25 18:00:00 | 3.603 | 15.84 | -8.98 | 8.98 | 10000000
2016-12-25 19:00:00 | 3.5605 | 15.68 | -10.67 | 10.67 | 10000000
2016-12-25 20:00:00 | 3.603 | 15.84 | -9.94 | 9.94 | 10000000
2016-12-25 21:00:00 | 3.6455 | 16 | -10.02 | 10.02 | 10000000
2016-12-25 22:00:00 | 3.603 | 15.84 | 2.95 |  | 0
2016-12-25 23:00:00 | 3.5605 | 15.68 | -0.04 | 0.04 | 10000000
2016-12-26 00:00:00 | 3.348 | 14.88 | 9.92 |  | 0
2016-12-26 01:00:00 | 3.4755 | 15.36 | 14.9 |  | 0
2016-12-26 02:00:00 | 3.4755 | 15.36 | 16.09 |  | 0
2016-12-26 03:00:00 | 3.3905 | 15.04 | 15.05 |  | 0
2016-12-26 04:00:00 | 3.433 | 15.2 | 51.49 |  | 0
2016-12-26 05:00:00 | 3.603 | 15.84 | 67.07 |  | 0
2016-12-26 06:00:00 | 3.518 | 15.52 | 67.09 |  | 0
2016-12-26 07:00:00 | 3.4755 | 15.36 | 54.2 |  | 0
2016-12-26 08:00:00 | 3.433 | 15.2 | 3.08 |  | 0
2016-12-26 09:00:00 | 3.348 | 14.88 | -0.11 | 0.11 | 10000000
2016-12-26 10:00:00 | 3.348 | 14.88 | -5.87 | 5.87 | 10000000
2016-12-26 11:00:00 | 3.348 | 14.88 | -1.05 | 1.05 | 10000000
2016-12-26 12:00:00 | 4.2406 | 18.24 | 6.71 |  | 0
2016-12-26 13:00:00 | 4.3682 | 18.72 | 13.31 |  | 0
2016-12-26 14:00:00 | 4.5807 | 19.52 | 6.74 |  | 0
2016-12-26 15:00:00 | 5.0908 | 21.44 | 2.98 |  | 0
2016-12-26 16:00:00 | 5.5584 | 23.2 | -8.78 | 8.78 | 10000000
2016-12-26 17:00:00 | 5.5584 | 23.2 | -9.68 | 9.68 | 10000000
2016-12-26 18:00:00 | 5.856 | 24.32 | -10.69 | 10.69 | 10000000
2016-12-26 19:00:00 | 6.3661 | 26.24 | -8.32 | 8.32 | 10000000
2016-12-26 20:00:00 | 6.111 | 25.28 | 0.91 |  | 0
2016-12-26 21:00:00 | 6.1535 | 25.44 | -4.39 | 4.39 | 10000000
2016-12-26 22:00:00 | 6.4936 | 26.72 | 13.34 |  | 0
2016-12-26 23:00:00 | 5.8985 | 24.48 | 13 |  | 0
2016-12-27 00:00:00 | 5.771 | 24 | 24.92 |  | 0
2016-12-27 01:00:00 | 5.5159 | 23.04 | 49.98 |  | 0
2016-12-27 02:00:00 | 5.1758 | 21.76 | 53.62 |  | 0
2016-12-27 03:00:00 | 5.3884 | 22.56 | 50.19 |  | 0
2016-12-27 04:00:00 | 5.2183 | 21.92 | 23.36 |  | 0
2016-12-27 05:00:00 | 5.3459 | 22.4 | 12.15 |  | 0
2016-12-27 06:00:00 | 4.9208 | 20.8 | -8.77 | 8.77 | 10000000
2016-12-27 07:00:00 | 4.6657 | 19.84 | -13.7 | 13.7 | 10000000
2016-12-27 08:00:00 | 4.7082 | 20 | -12.17 | 12.17 | 10000000
2016-12-27 09:00:00 | 4.7507 | 20.16 | -10.63 | 10.63 | 10000000
2016-12-27 10:00:00 | 4.6657 | 19.84 | -10.64 | 10.64 | 10000000
2016-12-27 11:00:00 | 4.7082 | 20 | -10.68 | 10.68 | 10000000
2016-12-27 12:00:00 | 4.7933 | 20.32 | -13.75 | 13.75 | 10000000
2016-12-27 13:00:00 | 4.8783 | 20.64 | -13.76 | 13.76 | 10000000
2016-12-27 14:00:00 | 5.0908 | 21.44 | -21.04 | 21.04 | 10000000
2016-12-27 15:00:00 | 5.4309 | 22.72 | -29.58 | 29.58 | 10000000
2016-12-27 16:00:00 | 5.771 | 24 | -29.76 | 29.76 | 10000000
2016-12-27 17:00:00 | 5.8985 | 24.48 | -29.69 | 29.69 | 10000000
2016-12-27 18:00:00 | 6.3661 | 26.24 | -29.45 | 29.45 | 10000000
2016-12-27 19:00:00 | 6.2386 | 25.76 | -31.91 | 31.91 | 10000000
2016-12-27 20:00:00 | 6.0685 | 25.12 | -28.5 | 28.5 | 10000000
2016-12-27 21:00:00 | 6.4511 | 26.56 | -27.01 | 27.01 | 10000000
2016-12-27 22:00:00 | 6.3661 | 26.24 | -13.71 | 13.71 | 10000000
2016-12-27 23:00:00 | 6.4511 | 26.56 | -21.8 | 21.8 | 10000000
2016-12-28 00:00:00 | 6.4511 | 26.56 | -21.28 | 21.28 | 10000000
2016-12-28 01:00:00 | 6.5361 | 26.88 | -22.1 | 22.1 | 10000000
2016-12-28 02:00:00 | 6.3661 | 26.24 | -20.28 | 20.28 | 10000000
2016-12-28 03:00:00 | 6.6636 | 27.36 | -23.01 | 23.01 | 10000000
2016-12-28 04:00:00 | 6.7912 | 27.84 | -28.09 | 28.09 | 10000000
2016-12-28 05:00:00 | 7.0037 | 28.64 | -30 | 30 | 10000000
2016-12-28 06:00:00 | 7.0037 | 28.64 | -32.07 | 32.07 | 10000000
2016-12-28 07:00:00 | 7.0037 | 28.64 | -40.06 | 40.06 | 10000000
2016-12-28 08:00:00 | 7.1312 | 29.12 | -45.57 | 45.57 | 10000000
2016-12-28 09:00:00 | 6.8337 | 28 | -45.46 | 45.46 | 10000000
2016-12-28 10:00:00 | 5.8135 | 24.16 | -43.93 | 43.93 | 10000000
2016-12-28 11:00:00 | 5.4734 | 22.88 | -44.4 | 44.4 | 10000000
2016-12-28 12:00:00 | 5.4734 | 22.88 | -45.82 | 45.82 | 10000000
2016-12-28 13:00:00 | 5.4309 | 22.72 | -50.77 | 50.77 | 10000000
2016-12-28 14:00:00 | 5.7284 | 23.84 | -51.6 | 51.6 | 10000000
2016-12-28 15:00:00 | 6.5361 | 26.88 | -55.2 | 55.2 | 10000000
2016-12-28 16:00:00 | 6.6636 | 27.36 | -62.8 | 62.8 | 10000000
2016-12-28 17:00:00 | 6.6636 | 27.36 | -63.7 | 63.7 | 10000000
2016-12-28 18:00:00 | 7.3438 | 29.92 | -59.82 | 59.82 | 10000000
2016-12-28 19:00:00 | 7.3863 | 30.08 | -49.95 | 49.95 | 10000000
2016-12-28 20:00:00 | 6.9187 | 28.32 | -50 | 50 | 10000000
2016-12-28 21:00:00 | 6.9187 | 28.32 | -45.64 | 45.64 | 10000000
2016-12-28 22:00:00 | 6.8337 | 28 | -37.92 | 37.92 | 10000000
2016-12-28 23:00:00 | 6.4936 | 26.72 | -42.28 | 42.28 | 10000000
2016-12-29 00:00:00 | 6.196 | 25.6 | -39.3 | 39.3 | 10000000
2016-12-29 01:00:00 | 6.3236 | 26.08 | -36.83 | 36.83 | 10000000
2016-12-29 02:00:00 | 6.196 | 25.6 | -34.11 | 34.11 | 10000000
2016-12-29 03:00:00 | 6.111 | 25.28 | -34.99 | 34.99 | 10000000
2016-12-29 04:00:00 | 6.111 | 25.28 | -37.64 | 37.64 | 10000000
2016-12-29 05:00:00 | 6.0685 | 25.12 | -41.05 | 41.05 | 10000000
2016-12-29 06:00:00 | 6.0685 | 25.12 | -49.3 | 49.3 | 10000000
2016-12-29 07:00:00 | 6.026 | 24.96 | -53.38 | 53.38 | 10000000
2016-12-29 08:00:00 | 5.9835 | 24.8 | -54.01 | 54.01 | 10000000
2016-12-29 09:00:00 | 6.026 | 24.96 | -51.14 | 51.14 | 10000000
2016-12-29 10:00:00 | 5.8985 | 24.48 | -50.96 | 50.96 | 10000000
2016-12-29 11:00:00 | 5.771 | 24 | -47.09 | 47.09 | 10000000
2016-12-29 12:00:00 | 5.7284 | 23.84 | -46.62 | 46.62 | 10000000
2016-12-29 13:00:00 | 5.8985 | 24.48 | -49.6 | 49.6 | 10000000
2016-12-29 14:00:00 | 6.026 | 24.96 | -51.63 | 51.63 | 10000000
2016-12-29 15:00:00 | 6.196 | 25.6 | -54.43 | 54.43 | 10000000
2016-12-29 16:00:00 | 6.4086 | 26.4 | -63.95 | 63.95 | 10000000
2016-12-29 17:00:00 | 6.9612 | 28.48 | -57.2 | 57.2 | 10000000
2016-12-29 18:00:00 | 7.2163 | 29.44 | -54.02 | 54.02 | 10000000
2016-12-29 19:00:00 | 7.3863 | 30.08 | -47.98 | 47.98 | 10000000
2016-12-29 20:00:00 | 7.5563 | 30.72 | -42.93 | 42.93 | 10000000
2016-12-29 21:00:00 | 7.4713 | 30.4 | -38.04 | 38.04 | 10000000
2016-12-29 22:00:00 | 7.6413 | 31.04 | -36.03 | 36.03 | 10000000
2016-12-29 23:00:00 | 7.6413 | 31.04 | -36.01 | 36.01 | 10000000
2016-12-30 00:00:00 | 7.8114 | 31.68 | -35.96 | 35.96 | 10000000
2016-12-30 01:00:00 | 7.7689 | 31.52 | -32.06 | 32.06 | 10000000
2016-12-30 02:00:00 | 7.8539 | 31.84 | -32.54 | 32.54 | 10000000
2016-12-30 03:00:00 | 7.9814 | 32.32 | -33.09 | 33.09 | 10000000
2016-12-30 04:00:00 | 8.0664 | 32.64 | -33.09 | 33.09 | 10000000
2016-12-30 05:00:00 | 8.1514 | 32.96 | -33.94 | 33.94 | 10000000
2016-12-30 06:00:00 | 8.3215 | 33.6 | -46 | 46 | 10000000
2016-12-30 07:00:00 | 8.364 | 33.76 | -49.96 | 49.96 | 10000000
2016-12-30 08:00:00 | 8.0664 | 32.64 | -47.19 | 47.19 | 10000000
2016-12-30 09:00:00 | 7.6413 | 31.04 | -43 | 43 | 10000000
2016-12-30 10:00:00 | 7.3863 | 30.08 | -37.27 | 37.27 | 10000000
2016-12-30 11:00:00 | 6.9612 | 28.48 | -36.3 | 36.3 | 10000000
2016-12-30 12:00:00 | 6.5361 | 26.88 | -36.72 | 36.72 | 10000000
2016-12-30 13:00:00 | 6.3661 | 26.24 | -47.19 | 47.19 | 10000000
2016-12-30 14:00:00 | 6.4086 | 26.4 | -52.78 | 52.78 | 10000000
2016-12-30 15:00:00 | 6.9187 | 28.32 | -54.99 | 54.99 | 10000000
2016-12-30 16:00:00 | 7.1737 | 29.28 | -56.04 | 56.04 | 10000000
2016-12-30 17:00:00 | 7.3863 | 30.08 | -52.92 | 52.92 | 10000000
2016-12-30 18:00:00 | 7.5563 | 30.72 | -52.82 | 52.82 | 10000000
2016-12-30 19:00:00 | 7.6839 | 31.2 | -43.32 | 43.32 | 10000000
2016-12-30 20:00:00 | 7.7264 | 31.36 | -41.03 | 41.03 | 10000000
2016-12-30 21:00:00 | 7.8964 | 32 | -40.55 | 40.55 | 10000000
2016-12-30 22:00:00 | 7.8114 | 31.68 | -33.06 | 33.06 | 10000000
2016-12-30 23:00:00 | 7.8964 | 32 | -36.1 | 36.1 | 10000000
2016-12-31 00:00:00 | 8.1089 | 32.8 | -33.04 | 33.04 | 10000000
2016-12-31 01:00:00 | 7.9814 | 32.32 | -29.9 | 29.9 | 10000000
2016-12-31 02:00:00 | 7.8964 | 32 | -27.63 | 27.63 | 10000000
2016-12-31 03:00:00 | 7.9814 | 32.32 | -27.52 | 27.52 | 10000000
2016-12-31 04:00:00 | 8.0664 | 32.64 | -27.28 | 27.28 | 10000000
2016-12-31 05:00:00 | 7.8114 | 31.68 | -21.43 | 21.43 | 10000000
2016-12-31 06:00:00 | 7.8539 | 31.84 | -31.68 | 31.68 | 10000000
2016-12-31 07:00:00 | 7.9389 | 32.16 | -35.02 | 35.02 | 10000000
2016-12-31 08:00:00 | 7.9814 | 32.32 | -41.88 | 41.88 | 10000000
2016-12-31 09:00:00 | 7.6839 | 31.2 | -39.94 | 39.94 | 10000000
2016-12-31 10:00:00 | 7.4713 | 30.4 | -39.96 | 39.96 | 10000000
2016-12-31 11:00:00 | 7.2163 | 29.44 | -38.86 | 38.86 | 10000000
2016-12-31 12:00:00 | 7.0462 | 28.8 | -35.04 | 35.04 | 10000000
2016-12-31 13:00:00 | 7.0037 | 28.64 | -37.5 | 37.5 | 10000000
2016-12-31 14:00:00 | 7.3438 | 29.92 | -43.81 | 43.81 | 10000000
2016-12-31 15:00:00 | 7.4288 | 30.24 | -49.76 | 49.76 | 10000000
2016-12-31 16:00:00 | 7.4288 | 30.24 | -53.98 | 53.98 | 10000000
2016-12-31 17:00:00 | 7.5138 | 30.56 | -49.76 | 49.76 | 10000000
2016-12-31 18:00:00 | 7.3863 | 30.08 | -40.84 | 40.84 | 10000000
2016-12-31 19:00:00 | 7.2163 | 29.44 | -35.05 | 35.05 | 10000000
2016-12-31 20:00:00 | 7.0462 | 28.8 | -33.02 | 33.02 | 10000000
2016-12-31 21:00:00 | 6.8337 | 28 | -33.71 | 33.71 | 10000000
2016-12-31 22:00:00 | 6.7061 | 27.52 | -20.9 | 20.9 | 10000000
2016-12-31 23:00:00 | 6.706 | 27.52 | -20.9 | 20.9 | 10000000