## INFO
Scenario Description | Basic scenario
This Excel file defines an oemof energy system.
The components can be defined in the several sheets.
Sheet | Notes
buses | Defines the buses used in the energy system
-If excess or shortage flag is set (=1), an additional sink resp. source is added AUTOMATICALLY
chp | Defines CHP plants
-many params are currently defined manually, see "create_nodes()" -> move to sheet
commodity_sources | Defines the commodity sources such as oil, gas etc.
demand | Defines demand components such as heat demand
powerlines | Defines power lines between 2 buses
-Creates 2 oemof transformers (A->B, B->A)
renewables | Defines the renewable sources (fixed generation)
storages | Defines storages
transformers | Defines the transformers like power2gas plants etc.
-variable costs refer to input values!
- capacity is the nominal value of the output; "max nom in" is the maximum input which is multiplied with the timeseries transformer.max
-Power lines are defined in the sheet "powerlines"
time_series | Time series
-Format of column must follow the format NODE.PARAMETER (e.g. wind.actual_value)
time series are implemented for renewables, demands and transformer inputs
Notes
-For details on how this data is used (and to alter) during creation of the energy system refer to function "create_nodes()".
-Unit of values is kW / kWh and €
-If column "active" is set to 0, the component will not be created in the energy system

## buses
label | active | excess | shortage | shortage costs | excess costs
bus_el | 1 | 1 | 1 | 10000 | 0
bus_th | 0 | 0 | 1 | 0 | 0
bus_gas | 0 | 0 | 0 | 0 | 0
Note on C1: Elisa Gaudchau: soll excess für diesen Bus angelegt werden?
Note on D1: Elisa Gaudchau: soll shortage für diesen bus angelegt werden?
Note on E2: Elisa Gaudchau:shortage costs must be higher than maximum of market prices

## chp
label | active | from | to_el | to_th | back_pressure | fixed costs
bhkw | 0 | bus_gas | bus_el | bus_th | 0 | 5

## commodity_sources
label | active | to | variable costs
cs_gas | 0 | bus_gas | 10

## demand
label | active | from | nominal value | fixed
curtailment | 1 | bus_el | 29.1 | 1
spot_market | 1 | bus_el | 35 | 0
demand_th | 0 | bus_th | 20000 | 1
Note on D3: Elisa Gaudchau: eigentlich maximale Einspeiseleistung, wird mit max-Zeitreihe multipliziert

## powerlines
label | active | bus_1 | bus_2 | efficiency | capacity

## renewables
label | active | to | capacity
wind_synth | 1 | bus_el | 29.1
solar | 0 | bus_el | 1000
Note on D2: Elisa Gaudchau: Nechlin

## storages
label | active | bus | nominal capacity | capacity loss | efficiency inflow | efficiency outflow | initial capacity | capacity min | capacity max | input costs | output costs
storage_el | 0 | bus_el | 1000 | 0.01 | 1 | 0.8 | 0 | 0 | 1 | 0.02 | 0
storage_th | 0 | bus_th | 48000 | 0.01 | 0.95 | 0.95 | 0 | 0 | 1 | 0 | 0
Note on K1: Elisa Gaudchau: variable costs
Note on L1: Elisa Gaudchau: variable costs
Note on D2: Jonathan Amme: Aus Protokoll
Note on D3: Jonathan Amme: Aus Protokoll

## transformers
label | active | from | to | efficiency | capacity | variable input costs | max nom input
P2G | 0 | bus_el | bus_gas | 0.5 | 500 | 10 | 550000
P2H | 0 | bus_el | bus_th | 0.9 | 2000 | 0.05 | 550000
Note on H1: Elisa Gaudchau: nominal value für input, falls inputmax als Zeitreihe (äqu. Spotmarkt)
Note on F2: Jonathan Amme: Aus TVB ENERTRAG
Note on F3: Jonathan Amme: Aus Protokoll

## time_series
timestamp | solar.actual_value
2016-01-01 00:00:00 | 0
2016-01-01 01:00:00 | 0
2016-01-01 02:00:00 | 0
2016-01-01 03:00:00 | 0
2016-01-01 04:00:00 | 0
2016-01-01 05:00:00 | 0
2016-01-01 06:00:00 | 0
2016-01-01 07:00:00 | 0
2016-01-01 08:00:00 | 0.0091
2016-01-01 09:00:00 | 0.0364
2016-01-01 10:00:00 | 0.0571
2016-01-01 11:00:00 | 0.0761
2016-01-01 12:00:00 | 0.0347
2016-01-01 13:00:00 | 0.0273
2016-01-01 14:00:00 | 0.0207
2016-01-01 15:00:00 | 0.00496
2016-01-01 16:00:00 | 0
2016-01-01 17:00:00 | 0
2016-01-01 18:00:00 | 0
2016-01-01 19:00:00 | 0
2016-01-01 20:00:00 | 0
2016-01-01 21:00:00 | 0
2016-01-01 22:00:00 | 0
2016-01-01 23:00:00 | 0
2016-01-02 00:00:00 | 0
2016-01-02 01:00:00 | 0
2016-01-02 02:00:00 | 0
2016-01-02 03:00:00 | 0
2016-01-02 04:00:00 | 0
2016-01-02 05:00:00 | 0
2016-01-02 06:00:00 | 0
2016-01-02 07:00:00 | 0
2016-01-02 08:00:00 | 0.0373
2016-01-02 09:00:00 | 0.207
2016-01-02 10:00:00 | 0.294
2016-01-02 11:00:00 | 0.476
2016-01-02 12:00:00 | 0.406
2016-01-02 13:00:00 | 0.558
2016-01-02 14:00:00 | 0.0503
2016-01-02 15:00:00 | 0.0143
2016-01-02 16:00:00 | 0
2016-01-02 17:00:00 | 0
2016-01-02 18:00:00 | 0
2016-01-02 19:00:00 | 0
2016-01-02 20:00:00 | 0
2016-01-02 21:00:00 | 0
2016-01-02 22:00:00 | 0
2016-01-02 23:00:00 | 0
2016-01-03 00:00:00 | 0
2016-01-03 01:00:00 | 0
2016-01-03 02:00:00 | 0
2016-01-03 03:00:00 | 0
2016-01-03 04:00:00 | 0
2016-01-03 05:00:00 | 0
2016-01-03 06:00:00 | 0
2016-01-03 07:00:00 | 0
2016-01-03 08:00:00 | 0.039
2016-01-03 09:00:00 | 0.222
2016-01-03 10:00:00 | 0.382
2016-01-03 11:00:00 | 0.467
2016-01-03 12:00:00 | 0.321
2016-01-03 13:00:00 | 0.531
2016-01-03 14:00:00 | 0.0525
2016-01-03 15:00:00 | 0.0234
2016-01-03 16:00:00 | 0
2016-01-03 17:00:00 | 0
2016-01-03 18:00:00 | 0
2016-01-03 19:00:00 | 0
2016-01-03 20:00:00 | 0
2016-01-03 21:00:00 | 0
2016-01-03 22:00:00 | 0
2016-01-03 23:00:00 | 0
2016-01-04 00:00:00 | 0
2016-01-04 01:00:00 | 0
2016-01-04 02:00:00 | 0
2016-01-04 03:00:00 | 0
2016-01-04 04:00:00 | 0
2016-01-04 05:00:00 | 0
2016-01-04 06:00:00 | 0
2016-01-04 07:00:00 | 0
2016-01-04 08:00:00 | 0.054
2016-01-04 09:00:00 | 0.242
2016-01-04 10:00:00 | 0.419
2016-01-04 11:00:00 | 0.521
2016-01-04 12:00:00 | 0.566
2016-01-04 13:00:00 | 0.608
2016-01-04 14:00:00 | 0.0294
2016-01-04 15:00:00 | 0.0145
2016-01-04 16:00:00 | 0
2016-01-04 17:00:00 | 0
2016-01-04 18:00:00 | 0
2016-01-04 19:00:00 | 0
2016-01-04 20:00:00 | 0
2016-01-04 21:00:00 | 0
2016-01-04 22:00:00 | 0
2016-01-04 23:00:00 | 0
2016-01-05 00:00:00 | 0
2016-01-05 01:00:00 | 0
2016-01-05 02:00:00 | 0
2016-01-05 03:00:00 | 0
2016-01-05 04:00:00 | 0
2016-01-05 05:00:00 | 0
2016-01-05 06:00:00 | 0
2016-01-05 07:00:00 | 0
2016-01-05 08:00:00 | 0.0477
2016-01-05 09:00:00 | 0.213
2016-01-05 10:00:00 | 0.419
2016-01-05 11:00:00 | 0.54
2016-01-05 12:00:00 | 0.579
2016-01-05 13:00:00 | 0.614
2016-01-05 14:00:00 | 0.032
2016-01-05 15:00:00 | 0.0161
2016-01-05 16:00:00 | 0
2016-01-05 17:00:00 | 0
2016-01-05 18:00:00 | 0
2016-01-05 19:00:00 | 0
2016-01-05 20:00:00 | 0
2016-01-05 21:00:00 | 0
2016-01-05 22:00:00 | 0
2016-01-05 23:00:00 | 0
2016-01-06 00:00:00 | 0
2016-01-06 01:00:00 | 0
2016-01-06 02:00:00 | 0
2016-01-06 03:00:00 | 0
2016-01-06 04:00:00 | 0
2016-01-06 05:00:00 | 0
2016-01-06 06:00:00 | 0
2016-01-06 07:00:00 | 0
2016-01-06 08:00:00 | 0.00248
2016-01-06 09:00:00 | 0.0157
2016-01-06 10:00:00 | 0.0347
2016-01-06 11:00:00 | 0.0182
2016-01-06 12:00:00 | 0.0182
2016-01-06 13:00:00 | 0.0141
2016-01-06 14:00:00 | 0.00662
2016-01-06 15:00:00 | 0.00248
2016-01-06 16:00:00 | 0
2016-01-06 17:00:00 | 0
2016-01-06 18:00:00 | 0
2016-01-06 19:00:00 | 0
2016-01-06 20:00:00 | 0
2016-01-06 21:00:00 | 0
2016-01-06 22:00:00 | 0
2016-01-06 23:00:00 | 0
2016-01-07 00:00:00 | 0
2016-01-07 01:00:00 | 0
2016-01-07 02:00:00 | 0
2016-01-07 03:00:00 | 0
2016-01-07 04:00:00 | 0
2016-01-07 05:00:00 | 0
2016-01-07 06:00:00 | 0
2016-01-07 07:00:00 | 0
2016-01-07 08:00:00 | 0.00496
2016-01-07 09:00:00 | 0.0157
2016-01-07 10:00:00 | 0.0273
2016-01-07 11:00:00 | 0.0273
2016-01-07 12:00:00 | 0.0298
2016-01-07 13:00:00 | 0.0256
2016-01-07 14:00:00 | 0.0207
2016-01-07 15:00:00 | 0.00662
2016-01-07 16:00:00 | 0
2016-01-07 17:00:00 | 0
2016-01-07 18:00:00 | 0
2016-01-07 19:00:00 | 0
2016-01-07 20:00:00 | 0
2016-01-07 21:00:00 | 0
2016-01-07 22:00:00 | 0
2016-01-07 23:00:00 | 0
2016-01-08 00:00:00 | 0
2016-01-08 01:00:00 | 0
2016-01-08 02:00:00 | 0
2016-01-08 03:00:00 | 0
2016-01-08 04:00:00 | 0
2016-01-08 05:00:00 | 0
2016-01-08 06:00:00 | 0
2016-01-08 07:00:00 | 0
2016-01-08 08:00:00 | 0.00496
2016-01-08 09:00:00 | 0.0157
2016-01-08 10:00:00 | 0.0273
2016-01-08 11:00:00 | 0.0554
2016-01-08 12:00:00 | 0.0347
2016-01-08 13:00:00 | 0.0438
2016-01-08 14:00:00 | 0.0232
2016-01-08 15:00:00 | 0.00662
2016-01-08 16:00:00 | 0
2016-01-08 17:00:00 | 0
2016-01-08 18:00:00 | 0
2016-01-08 19:00:00 | 0
2016-01-08 20:00:00 | 0
2016-01-08 21:00:00 | 0
2016-01-08 22:00:00 | 0
2016-01-08 23:00:00 | 0
2016-01-09 00:00:00 | 0
2016-01-09 01:00:00 | 0
2016-01-09 02:00:00 | 0
2016-01-09 03:00:00 | 0
2016-01-09 04:00:00 | 0
2016-01-09 05:00:00 | 0
2016-01-09 06:00:00 | 0
2016-01-09 07:00:00 | 0
2016-01-09 08:00:00 | 0.00496
2016-01-09 09:00:00 | 0.0141
2016-01-09 10:00:00 | 0.0232
2016-01-09 11:00:00 | 0.0323
2016-01-09 12:00:00 | 0.0347
2016-01-09 13:00:00 | 0.0232
2016-01-09 14:00:00 | 0.0141
2016-01-09 15:00:00 | 0.00496
2016-01-09 16:00:00 | 0
2016-01-09 17:00:00 | 0
2016-01-09 18:00:00 | 0
2016-01-09 19:00:00 | 0
2016-01-09 20:00:00 | 0
2016-01-09 21:00:00 | 0
2016-01-09 22:00:00 | 0
2016-01-09 23:00:00 | 0
2016-01-10 00:00:00 | 0
2016-01-10 01:00:00 | 0
2016-01-10 02:00:00 | 0
2016-01-10 03:00:00 | 0
2016-01-10 04:00:00 | 0
2016-01-10 05:00:00 | 0
2016-01-10 06:00:00 | 0
2016-01-10 07:00:00 | 0
2016-01-10 08:00:00 | 0.00496
2016-01-10 09:00:00 | 0.0141
2016-01-10 10:00:00 | 0.0182
2016-01-10 11:00:00 | 0.0207
2016-01-10 12:00:00 | 0.0182
2016-01-10 13:00:00 | 0.0141
2016-01-10 14:00:00 | 0.0091
2016-01-10 15:00:00 | 0.00496
2016-01-10 16:00:00 | 0
2016-01-10 17:00:00 | 0
2016-01-10 18:00:00 | 0
2016-01-10 19:00:00 | 0
2016-01-10 20:00:00 | 0
2016-01-10 21:00:00 | 0
2016-01-10 22:00:00 | 0
2016-01-10 23:00:00 | 0
2016-01-11 00:00:00 | 0
2016-01-11 01:00:00 | 0
2016-01-11 02:00:00 | 0
2016-01-11 03:00:00 | 0
2016-01-11 04:00:00 | 0
2016-01-11 05:00:00 | 0
2016-01-11 06:00:00 | 0
2016-01-11 07:00:00 | 0
2016-01-11 08:00:00 | 0.0141
2016-01-11 09:00:00 | 0.0298
2016-01-11 10:00:00 | 0.0413
2016-01-11 11:00:00 | 0.0504
2016-01-11 12:00:00 | 0.0595
2016-01-11 13:00:00 | 0.048
2016-01-11 14:00:00 | 0.0323
2016-01-11 15:00:00 | 0.0141
2016-01-11 16:00:00 | 0
2016-01-11 17:00:00 | 0
2016-01-11 18:00:00 | 0
2016-01-11 19:00:00 | 0
2016-01-11 20:00:00 | 0
2016-01-11 21:00:00 | 0
2016-01-11 22:00:00 | 0
2016-01-11 23:00:00 | 0
2016-01-12 00:00:00 | 0
2016-01-12 01:00:00 | 0
2016-01-12 02:00:00 | 0
2016-01-12 03:00:00 | 0
2016-01-12 04:00:00 | 0
2016-01-12 05:00:00 | 0
2016-01-12 06:00:00 | 0
2016-01-12 07:00:00 | 0
2016-01-12 08:00:00 | 0.00662
2016-01-12 09:00:00 | 0.0207
2016-01-12 10:00:00 | 0.0256
2016-01-12 11:00:00 | 0.0323
2016-01-12 12:00:00 | 0.0182
2016-01-12 13:00:00 | 0.0157
2016-01-12 14:00:00 | 0.0091
2016-01-12 15:00:00 | 0.00248
2016-01-12 16:00:00 | 0
2016-01-12 17:00:00 | 0
2016-01-12 18:00:00 | 0
2016-01-12 19:00:00 | 0
2016-01-12 20:00:00 | 0
2016-01-12 21:00:00 | 0
2016-01-12 22:00:00 | 0
2016-01-12 23:00:00 | 0
2016-01-13 00:00:00 | 0
2016-01-13 01:00:00 | 0
2016-01-13 02:00:00 | 0
2016-01-13 03:00:00 | 0
2016-01-13 04:00:00 | 0
2016-01-13 05:00:00 | 0
2016-01-13 06:00:00 | 0
2016-01-13 07:00:00 | 0
2016-01-13 08:00:00 | 0.00662
2016-01-13 09:00:00 | 0.0273
2016-01-13 10:00:00 | 0.0529
2016-01-13 11:00:00 | 0.0736
2016-01-13 12:00:00 | 0.0595
2016-01-13 13:00:00 | 0.0298
2016-01-13 14:00:00 | 0.0364
2016-01-13 15:00:00 | 0.00662
2016-01-13 16:00:00 | 0
2016-01-13 17:00:00 | 0
2016-01-13 18:00:00 | 0
2016-01-13 19:00:00 | 0
2016-01-13 20:00:00 | 0
2016-01-13 21:00:00 | 0
2016-01-13 22:00:00 | 0
2016-01-13 23:00:00 | 0
2016-01-14 00:00:00 | 0
2016-01-14 01:00:00 | 0
2016-01-14 02:00:00 | 0
2016-01-14 03:00:00 | 0
2016-01-14 04:00:00 | 0
2016-01-14 05:00:00 | 0
2016-01-14 06:00:00 | 0
2016-01-14 07:00:00 | 0
2016-01-14 08:00:00 | 0.0524
2016-01-14 09:00:00 | 0.198
2016-01-14 10:00:00 | 0.236
2016-01-14 11:00:00 | 0.298
2016-01-14 12:00:00 | 0.394
2016-01-14 13:00:00 | 0.353
2016-01-14 14:00:00 | 0.0604
2016-01-14 15:00:00 | 0.0234
2016-01-14 16:00:00 | 0
2016-01-14 17:00:00 | 0
2016-01-14 18:00:00 | 0
2016-01-14 19:00:00 | 0
2016-01-14 20:00:00 | 0
2016-01-14 21:00:00 | 0
2016-01-14 22:00:00 | 0
2016-01-14 23:00:00 | 0
2016-01-15 00:00:00 | 0
2016-01-15 01:00:00 | 0
2016-01-15 02:00:00 | 0
2016-01-15 03:00:00 | 0
2016-01-15 04:00:00 | 0
2016-01-15 05:00:00 | 0
2016-01-15 06:00:00 | 0
2016-01-15 07:00:00 | 0
2016-01-15 08:00:00 | 0.0603
2016-01-15 09:00:00 | 0.235
2016-01-15 10:00:00 | 0.395
2016-01-15 11:00:00 | 0.495
2016-01-15 12:00:00 | 0.526
2016-01-15 13:00:00 | 0.505
2016-01-15 14:00:00 | 0.0441
2016-01-15 15:00:00 | 0.0212
2016-01-15 16:00:00 | 0
2016-01-15 17:00:00 | 0
2016-01-15 18:00:00 | 0
2016-01-15 19:00:00 | 0
2016-01-15 20:00:00 | 0
2016-01-15 21:00:00 | 0
2016-01-15 22:00:00 | 0
2016-01-15 23:00:00 | 0
2016-01-16 00:00:00 | 0
2016-01-16 01:00:00 | 0
2016-01-16 02:00:00 | 0
2016-01-16 03:00:00 | 0
2016-01-16 04:00:00 | 0
2016-01-16 05:00:00 | 0
2016-01-16 06:00:00 | 0
2016-01-16 07:00:00 | 0
2016-01-16 08:00:00 | 0.0599
2016-01-16 09:00:00 | 0.241
2016-01-16 10:00:00 | 0.393
2016-01-16 11:00:00 | 0.479
2016-01-16 12:00:00 | 0.497
2016-01-16 13:00:00 | 0.163
2016-01-16 14:00:00 | 0.0298
2016-01-16 15:00:00 | 0.0091
2016-01-16 16:00:00 | 0
2016-01-16 17:00:00 | 0
2016-01-16 18:00:00 | 0
2016-01-16 19:00:00 | 0
2016-01-16 20:00:00 | 0
2016-01-16 21:00:00 | 0
2016-01-16 22:00:00 | 0
2016-01-16 23:00:00 | 0
2016-01-17 00:00:00 | 0
2016-01-17 01:00:00 | 0
2016-01-17 02:00:00 | 0
2016-01-17 03:00:00 | 0
2016-01-17 04:00:00 | 0
2016-01-17 05:00:00 | 0
2016-01-17 06:00:00 | 0
2016-01-17 07:00:00 | 0
2016-01-17 08:00:00 | 0.0256
2016-01-17 09:00:00 | 0.153
2016-01-17 10:00:00 | 0.239
2016-01-17 11:00:00 | 0.337
2016-01-17 12:00:00 | 0.376
2016-01-17 13:00:00 | 0.137
2016-01-17 14:00:00 | 0.0689
2016-01-17 15:00:00 | 0.0367
2016-01-17 16:00:00 | 0
2016-01-17 17:00:00 | 0
2016-01-17 18:00:00 | 0
2016-01-17 19:00:00 | 0
2016-01-17 20:00:00 | 0
2016-01-17 21:00:00 | 0
2016-01-17 22:00:00 | 0
2016-01-17 23:00:00 | 0
2016-01-18 00:00:00 | 0
2016-01-18 01:00:00 | 0
2016-01-18 02:00:00 | 0
2016-01-18 03:00:00 | 0
2016-01-18 04:00:00 | 0
2016-01-18 05:00:00 | 0
2016-01-18 06:00:00 | 0
2016-01-18 07:00:00 | 0
2016-01-18 08:00:00 | 0.0256
2016-01-18 09:00:00 | 0.133
2016-01-18 10:00:00 | 0.13
2016-01-18 11:00:00 | 0.122
2016-01-18 12:00:00 | 0.122
2016-01-18 13:00:00 | 0.0438
2016-01-18 14:00:00 | 0.0182
2016-01-18 15:00:00 | 0.00496
2016-01-18 16:00:00 | 0
2016-01-18 17:00:00 | 0
2016-01-18 18:00:00 | 0
2016-01-18 19:00:00 | 0
2016-01-18 20:00:00 | 0
2016-01-18 21:00:00 | 0
2016-01-18 22:00:00 | 0
2016-01-18 23:00:00 | 0
2016-01-19 00:00:00 | 0
2016-01-19 01:00:00 | 0
2016-01-19 02:00:00 | 0
2016-01-19 03:00:00 | 0
2016-01-19 04:00:00 | 0
2016-01-19 05:00:00 | 0
2016-01-19 06:00:00 | 0
2016-01-19 07:00:00 | 0
2016-01-19 08:00:00 | 0.0141
2016-01-19 09:00:00 | 0.062
2016-01-19 10:00:00 | 0.0504
2016-01-19 11:00:00 | 0.0347
2016-01-19 12:00:00 | 0.0413
2016-01-19 13:00:00 | 0.0232
2016-01-19 14:00:00 | 0.0182
2016-01-19 15:00:00 | 0.0116
2016-01-19 16:00:00 | 0
2016-01-19 17:00:00 | 0
2016-01-19 18:00:00 | 0
2016-01-19 19:00:00 | 0
2016-01-19 20:00:00 | 0
2016-01-19 21:00:00 | 0
2016-01-19 22:00:00 | 0
2016-01-19 23:00:00 | 0
2016-01-20 00:00:00 | 0
2016-01-20 01:00:00 | 0
2016-01-20 02:00:00 | 0
2016-01-20 03:00:00 | 0
2016-01-20 04:00:00 | 0
2016-01-20 05:00:00 | 0
2016-01-20 06:00:00 | 0
2016-01-20 07:00:00 | 0
2016-01-20 08:00:00 | 0.0157
2016-01-20 09:00:00 | 0.0819
2016-01-20 10:00:00 | 0.21
2016-01-20 11:00:00 | 0.206
2016-01-20 12:00:00 | 0.107
2016-01-20 13:00:00 | 0.0347
2016-01-20 14:00:00 | 0.0182
2016-01-20 15:00:00 | 0.0116
2016-01-20 16:00:00 | 0
2016-01-20 17:00:00 | 0
2016-01-20 18:00:00 | 0
2016-01-20 19:00:00 | 0
2016-01-20 20:00:00 | 0
2016-01-20 21:00:00 | 0
2016-01-20 22:00:00 | 0
2016-01-20 23:00:00 | 0
2016-01-21 00:00:00 | 0
2016-01-21 01:00:00 | 0
2016-01-21 02:00:00 | 0
2016-01-21 03:00:00 | 0
2016-01-21 04:00:00 | 0
2016-01-21 05:00:00 | 0
2016-01-21 06:00:00 | 0
2016-01-21 07:00:00 | 0
2016-01-21 08:00:00 | 0.0157
2016-01-21 09:00:00 | 0.0389
2016-01-21 10:00:00 | 0.0438
2016-01-21 11:00:00 | 0.0323
2016-01-21 12:00:00 | 0.0364
2016-01-21 13:00:00 | 0.0157
2016-01-21 14:00:00 | 0.0116
2016-01-21 15:00:00 | 0.00496
2016-01-21 16:00:00 | 0
2016-01-21 17:00:00 | 0
2016-01-21 18:00:00 | 0
2016-01-21 19:00:00 | 0
2016-01-21 20:00:00 | 0
2016-01-21 21:00:00 | 0
2016-01-21 22:00:00 | 0
2016-01-21 23:00:00 | 0
2016-01-22 00:00:00 | 0
2016-01-22 01:00:00 | 0
2016-01-22 02:00:00 | 0
2016-01-22 03:00:00 | 0
2016-01-22 04:00:00 | 0
2016-01-22 05:00:00 | 0
2016-01-22 06:00:00 | 0
2016-01-22 07:00:00 | 0
2016-01-22 08:00:00 | 0.0264
2016-01-22 09:00:00 | 0.23
2016-01-22 10:00:00 | 0.351
2016-01-22 11:00:00 | 0.265
2016-01-22 12:00:00 | 0.327
2016-01-22 13:00:00 | 0.144
2016-01-22 14:00:00 | 0.0571
2016-01-22 15:00:00 | 0.0141
2016-01-22 16:00:00 | 0
2016-01-22 17:00:00 | 0
2016-01-22 18:00:00 | 0
2016-01-22 19:00:00 | 0
2016-01-22 20:00:00 | 0
2016-01-22 21:00:00 | 0
2016-01-22 22:00:00 | 0
2016-01-22 23:00:00 | 0
2016-01-23 00:00:00 | 0
2016-01-23 01:00:00 | 0
2016-01-23 02:00:00 | 0
2016-01-23 03:00:00 | 0
2016-01-23 04:00:00 | 0
2016-01-23 05:00:00 | 0
2016-01-23 06:00:00 | 0
2016-01-23 07:00:00 | 0
2016-01-23 08:00:00 | 0.0579
2016-01-23 09:00:00 | 0.19
2016-01-23 10:00:00 | 0.257
2016-01-23 11:00:00 | 0.274
2016-01-23 12:00:00 | 0.408
2016-01-23 13:00:00 | 0.132
2016-01-23 14:00:00 | 0.247
2016-01-23 15:00:00 | 0.035
2016-01-23 16:00:00 | 0
2016-01-23 17:00:00 | 0
2016-01-23 18:00:00 | 0
2016-01-23 19:00:00 | 0
2016-01-23 20:00:00 | 0
2016-01-23 21:00:00 | 0
2016-01-23 22:00:00 | 0
2016-01-23 23:00:00 | 0
2016-01-24 00:00:00 | 0
2016-01-24 01:00:00 | 0
2016-01-24 02:00:00 | 0
2016-01-24 03:00:00 | 0
2016-01-24 04:00:00 | 0
2016-01-24 05:00:00 | 0
2016-01-24 06:00:00 | 0
2016-01-24 07:00:00 | 0
2016-01-24 08:00:00 | 0.0207
2016-01-24 09:00:00 | 0.0588
2016-01-24 10:00:00 | 0.0364
2016-01-24 11:00:00 | 0.223
2016-01-24 12:00:00 | 0.386
2016-01-24 13:00:00 | 0.0554
2016-01-24 14:00:00 | 0.0323
2016-01-24 15:00:00 | 0.0141
2016-01-24 16:00:00 | 0
2016-01-24 17:00:00 | 0
2016-01-24 18:00:00 | 0
2016-01-24 19:00:00 | 0
2016-01-24 20:00:00 | 0
2016-01-24 21:00:00 | 0
2016-01-24 22:00:00 | 0
2016-01-24 23:00:00 | 0
2016-01-25 00:00:00 | 0
2016-01-25 01:00:00 | 0
2016-01-25 02:00:00 | 0
2016-01-25 03:00:00 | 0
2016-01-25 04:00:00 | 0
2016-01-25 05:00:00 | 0
2016-01-25 06:00:00 | 0
2016-01-25 07:00:00 | 0
2016-01-25 08:00:00 | 0.0506
2016-01-25 09:00:00 | 0.265
2016-01-25 10:00:00 | 0.388
2016-01-25 11:00:00 | 0.29
2016-01-25 12:00:00 | 0.291
2016-01-25 13:00:00 | 0.321
2016-01-25 14:00:00 | 0.11
2016-01-25 15:00:00 | 0.0256
2016-01-25 16:00:00 | 0
2016-01-25 17:00:00 | 0
2016-01-25 18:00:00 | 0
2016-01-25 19:00:00 | 0
2016-01-25 20:00:00 | 0
2016-01-25 21:00:00 | 0
2016-01-25 22:00:00 | 0
2016-01-25 23:00:00 | 0
2016-01-26 00:00:00 | 0
2016-01-26 01:00:00 | 0
2016-01-26 02:00:00 | 0
2016-01-26 03:00:00 | 0
2016-01-26 04:00:00 | 0
2016-01-26 05:00:00 | 0
2016-01-26 06:00:00 | 0
2016-01-26 07:00:00 | 0
2016-01-26 08:00:00 | 0.0116
2016-01-26 09:00:00 | 0.0364
2016-01-26 10:00:00 | 0.0438
2016-01-26 11:00:00 | 0.235
2016-01-26 12:00:00 | 0.0736
2016-01-26 13:00:00 | 0.0645
2016-01-26 14:00:00 | 0.0694
2016-01-26 15:00:00 | 0.0207
2016-01-26 16:00:00 | 0.00248
2016-01-26 17:00:00 | 0
2016-01-26 18:00:00 | 0
2016-01-26 19:00:00 | 0
2016-01-26 20:00:00 | 0
2016-01-26 21:00:00 | 0
2016-01-26 22:00:00 | 0
2016-01-26 23:00:00 | 0
2016-01-27 00:00:00 | 0
2016-01-27 01:00:00 | 0
2016-01-27 02:00:00 | 0
2016-01-27 03:00:00 | 0
2016-01-27 04:00:00 | 0
2016-01-27 05:00:00 | 0
2016-01-27 06:00:00 | 0
2016-01-27 07:00:00 | 0
2016-01-27 08:00:00 | 0.00248
2016-01-27 09:00:00 | 0.0556
2016-01-27 10:00:00 | 0.462
2016-01-27 11:00:00 | 0.229
2016-01-27 12:00:00 | 0.048
2016-01-27 13:00:00 | 0.0273
2016-01-27 14:00:00 | 0.0141
2016-01-27 15:00:00 | 0.0116
2016-01-27 16:00:00 | 0.00248
2016-01-27 17:00:00 | 0
2016-01-27 18:00:00 | 0
2016-01-27 19:00:00 | 0
2016-01-27 20:00:00 | 0
2016-01-27 21:00:00 | 0
2016-01-27 22:00:00 | 0
2016-01-27 23:00:00 | 0
2016-01-28 00:00:00 | 0
2016-01-28 01:00:00 | 0
2016-01-28 02:00:00 | 0
2016-01-28 03:00:00 | 0
2016-01-28 04:00:00 | 0
2016-01-28 05:00:00 | 0
2016-01-28 06:00:00 | 0
2016-01-28 07:00:00 | 0.00248
2016-01-28 08:00:00 | 0.0501
2016-01-28 09:00:00 | 0.105
2016-01-28 10:00:00 | 0.282
2016-01-28 11:00:00 | 0.395
2016-01-28 12:00:00 | 0.124
2016-01-28 13:00:00 | 0.0389
2016-01-28 14:00:00 | 0.0232
2016-01-28 15:00:00 | 0.0157
2016-01-28 16:00:00 | 0.00496
2016-01-28 17:00:00 | 0
2016-01-28 18:00:00 | 0
2016-01-28 19:00:00 | 0
2016-01-28 20:00:00 | 0
2016-01-28 21:00:00 | 0
2016-01-28 22:00:00 | 0
2016-01-28 23:00:00 | 0
2016-01-29 00:00:00 | 0
2016-01-29 01:00:00 | 0
2016-01-29 02:00:00 | 0
2016-01-29 03:00:00 | 0
2016-01-29 04:00:00 | 0
2016-01-29 05:00:00 | 0
2016-01-29 06:00:00 | 0
2016-01-29 07:00:00 | 0.00248
2016-01-29 08:00:00 | 0.0182
2016-01-29 09:00:00 | 0.0347
2016-01-29 10:00:00 | 0.164
2016-01-29 11:00:00 | 0.483
2016-01-29 12:00:00 | 0.421
2016-01-29 13:00:00 | 0.501
2016-01-29 14:00:00 | 0.335
2016-01-29 15:00:00 | 0.0398
2016-01-29 16:00:00 | 0.00496
2016-01-29 17:00:00 | 0
2016-01-29 18:00:00 | 0
2016-01-29 19:00:00 | 0
2016-01-29 20:00:00 | 0
2016-01-29 21:00:00 | 0
2016-01-29 22:00:00 | 0
2016-01-29 23:00:00 | 0
2016-01-30 00:00:00 | 0
2016-01-30 01:00:00 | 0
2016-01-30 02:00:00 | 0
2016-01-30 03:00:00 | 0
2016-01-30 04:00:00 | 0
2016-01-30 05:00:00 | 0
2016-01-30 06:00:00 | 0
2016-01-30 07:00:00 | 0.00248
2016-01-30 08:00:00 | 0.0256
2016-01-30 09:00:00 | 0.0438
2016-01-30 10:00:00 | 0.0364
2016-01-30 11:00:00 | 0.0463
2016-01-30 12:00:00 | 0.0571
2016-01-30 13:00:00 | 0.0438
2016-01-30 14:00:00 | 0.0364
2016-01-30 15:00:00 | 0.0232
2016-01-30 16:00:00 | 0.00496
2016-01-30 17:00:00 | 0
2016-01-30 18:00:00 | 0
2016-01-30 19:00:00 | 0
2016-01-30 20:00:00 | 0
2016-01-30 21:00:00 | 0
2016-01-30 22:00:00 | 0
2016-01-30 23:00:00 | 0
2016-01-31 00:00:00 | 0
2016-01-31 01:00:00 | 0
2016-01-31 02:00:00 | 0
2016-01-31 03:00:00 | 0
2016-01-31 04:00:00 | 0
2016-01-31 05:00:00 | 0
2016-01-31 06:00:00 | 0
2016-01-31 07:00:00 | 0.00248
2016-01-31 08:00:00 | 0.0207
2016-01-31 09:00:00 | 0.0595
2016-01-31 10:00:00 | 0.127
2016-01-31 11:00:00 | 0.347
2016-01-31 12:00:00 | 0.103
2016-01-31 13:00:00 | 0.112
2016-01-31 14:00:00 | 0.0852
2016-01-31 15:00:00 | 0.0182
2016-01-31 16:00:00 | 0.00496
2016-01-31 17:00:00 | 0
2016-01-31 18:00:00 | 0
2016-01-31 19:00:00 | 0
2016-01-31 20:00:00 | 0
2016-01-31 21:00:00 | 0
2016-01-31 22:00:00 | 0
2016-01-31 23:00:00 | 0
2016-02-01 00:00:00 | 0
2016-02-01 01:00:00 | 0
2016-02-01 02:00:00 | 0
2016-02-01 03:00:00 | 0
2016-02-01 04:00:00 | 0
2016-02-01 05:00:00 | 0
2016-02-01 06:00:00 | 0
2016-02-01 07:00:00 | 0.00248
2016-02-01 08:00:00 | 0.0207
2016-02-01 09:00:00 | 0.0347
2016-02-01 10:00:00 | 0.0645
2016-02-01 11:00:00 | 0.0571
2016-02-01 12:00:00 | 0.0529
2016-02-01 13:00:00 | 0.0389
2016-02-01 14:00:00 | 0.0529
2016-02-01 15:00:00 | 0.0141
2016-02-01 16:00:00 | 0.00248
2016-02-01 17:00:00 | 0
2016-02-01 18:00:00 | 0
2016-02-01 19:00:00 | 0
2016-02-01 20:00:00 | 0
2016-02-01 21:00:00 | 0
2016-02-01 22:00:00 | 0
2016-02-01 23:00:00 | 0
2016-02-02 00:00:00 | 0
2016-02-02 01:00:00 | 0
2016-02-02 02:00:00 | 0
2016-02-02 03:00:00 | 0
2016-02-02 04:00:00 | 0
2016-02-02 05:00:00 | 0
2016-02-02 06:00:00 | 0
2016-02-02 07:00:00 | 0.0116
2016-02-02 08:00:00 | 0.0389
2016-02-02 09:00:00 | 0.166
2016-02-02 10:00:00 | 0.295
2016-02-02 11:00:00 | 0.277
2016-02-02 12:00:00 | 0.365
2016-02-02 13:00:00 | 0.16
2016-02-02 14:00:00 | 0.138
2016-02-02 15:00:00 | 0.0256
2016-02-02 16:00:00 | 0.00496
2016-02-02 17:00:00 | 0
2016-02-02 18:00:00 | 0
2016-02-02 19:00:00 | 0
2016-02-02 20:00:00 | 0
2016-02-02 21:00:00 | 0
2016-02-02 22:00:00 | 0
2016-02-02 23:00:00 | 0
2016-02-03 00:00:00 | 0
2016-02-03 01:00:00 | 0
2016-02-03 02:00:00 | 0
2016-02-03 03:00:00 | 0
2016-02-03 04:00:00 | 0
2016-02-03 05:00:00 | 0
2016-02-03 06:00:00 | 0
2016-02-03 07:00:00 | 0.00662
2016-02-03 08:00:00 | 0.16
2016-02-03 09:00:00 | 0.264
2016-02-03 10:00:00 | 0.186
2016-02-03 11:00:00 | 0.228
2016-02-03 12:00:00 | 0.19
2016-02-03 13:00:00 | 0.119
2016-02-03 14:00:00 | 0.0413
2016-02-03 15:00:00 | 0.0232
2016-02-03 16:00:00 | 0.00496
2016-02-03 17:00:00 | 0
2016-02-03 18:00:00 | 0
2016-02-03 19:00:00 | 0
2016-02-03 20:00:00 | 0
2016-02-03 21:00:00 | 0
2016-02-03 22:00:00 | 0
2016-02-03 23:00:00 | 0
2016-02-04 00:00:00 | 0
2016-02-04 01:00:00 | 0
2016-02-04 02:00:00 | 0
2016-02-04 03:00:00 | 0
2016-02-04 04:00:00 | 0
2016-02-04 05:00:00 | 0
2016-02-04 06:00:00 | 0
2016-02-04 07:00:00 | 0.00496
2016-02-04 08:00:00 | 0.0273
2016-02-04 09:00:00 | 0.0736
2016-02-04 10:00:00 | 0.0984
2016-02-04 11:00:00 | 0.0943
2016-02-04 12:00:00 | 0.0852
2016-02-04 13:00:00 | 0.0827
2016-02-04 14:00:00 | 0.0554
2016-02-04 15:00:00 | 0.0347
2016-02-04 16:00:00 | 0.00662
2016-02-04 17:00:00 | 0
2016-02-04 18:00:00 | 0
2016-02-04 19:00:00 | 0
2016-02-04 20:00:00 | 0
2016-02-04 21:00:00 | 0
2016-02-04 22:00:00 | 0
2016-02-04 23:00:00 | 0
2016-02-05 00:00:00 | 0
2016-02-05 01:00:00 | 0
2016-02-05 02:00:00 | 0
2016-02-05 03:00:00 | 0
2016-02-05 04:00:00 | 0
2016-02-05 05:00:00 | 0
2016-02-05 06:00:00 | 0
2016-02-05 07:00:00 | 0.00496
2016-02-05 08:00:00 | 0.0116
2016-02-05 09:00:00 | 0.0438
2016-02-05 10:00:00 | 0.11
2016-02-05 11:00:00 | 0.168
2016-02-05 12:00:00 | 0.101
2016-02-05 13:00:00 | 0.067
2016-02-05 14:00:00 | 0.0438
2016-02-05 15:00:00 | 0.0364
2016-02-05 16:00:00 | 0.00662
2016-02-05 17:00:00 | 0
2016-02-05 18:00:00 | 0
2016-02-05 19:00:00 | 0
2016-02-05 20:00:00 | 0
2016-02-05 21:00:00 | 0
2016-02-05 22:00:00 | 0
2016-02-05 23:00:00 | 0
2016-02-06 00:00:00 | 0
2016-02-06 01:00:00 | 0
2016-02-06 02:00:00 | 0
2016-02-06 03:00:00 | 0
2016-02-06 04:00:00 | 0
2016-02-06 05:00:00 | 0
2016-02-06 06:00:00 | 0
2016-02-06 07:00:00 | 0.00662
2016-02-06 08:00:00 | 0.0298
2016-02-06 09:00:00 | 0.067
2016-02-06 10:00:00 | 0.0877
2016-02-06 11:00:00 | 0.198
2016-02-06 12:00:00 | 0.136
2016-02-06 13:00:00 | 0.0645
2016-02-06 14:00:00 | 0.0656
2016-02-06 15:00:00 | 0.0413
2016-02-06 16:00:00 | 0.00662
2016-02-06 17:00:00 | 0
2016-02-06 18:00:00 | 0
2016-02-06 19:00:00 | 0
2016-02-06 20:00:00 | 0
2016-02-06 21:00:00 | 0
2016-02-06 22:00:00 | 0
2016-02-06 23:00:00 | 0
2016-02-07 00:00:00 | 0
2016-02-07 01:00:00 | 0
2016-02-07 02:00:00 | 0
2016-02-07 03:00:00 | 0
2016-02-07 04:00:00 | 0
2016-02-07 05:00:00 | 0
2016-02-07 06:00:00 | 0
2016-02-07 07:00:00 | 0.00248
2016-02-07 08:00:00 | 0.0141
2016-02-07 09:00:00 | 0.0323
2016-02-07 10:00:00 | 0.0347
2016-02-07 11:00:00 | 0.0273
2016-02-07 12:00:00 | 0.0347
2016-02-07 13:00:00 | 0.0802
2016-02-07 14:00:00 | 0.148
2016-02-07 15:00:00 | 0.0507
2016-02-07 16:00:00 | 0.00662
2016-02-07 17:00:00 | 0
2016-02-07 18:00:00 | 0
2016-02-07 19:00:00 | 0
2016-02-07 20:00:00 | 0
2016-02-07 21:00:00 | 0
2016-02-07 22:00:00 | 0
2016-02-07 23:00:00 | 0
2016-02-08 00:00:00 | 0
2016-02-08 01:00:00 | 0
2016-02-08 02:00:00 | 0
2016-02-08 03:00:00 | 0
2016-02-08 04:00:00 | 0
2016-02-08 05:00:00 | 0
2016-02-08 06:00:00 | 0
2016-02-08 07:00:00 | 0.00662
2016-02-08 08:00:00 | 0.0347
2016-02-08 09:00:00 | 0.0761
2016-02-08 10:00:00 | 0.0918
2016-02-08 11:00:00 | 0.133
2016-02-08 12:00:00 | 0.129
2016-02-08 13:00:00 | 0.103
2016-02-08 14:00:00 | 0.0595
2016-02-08 15:00:00 | 0.0438
2016-02-08 16:00:00 | 0.0091
2016-02-08 17:00:00 | 0
2016-02-08 18:00:00 | 0
2016-02-08 19:00:00 | 0
2016-02-08 20:00:00 | 0
2016-02-08 21:00:00 | 0
2016-02-08 22:00:00 | 0
2016-02-08 23:00:00 | 0
2016-02-09 00:00:00 | 0
2016-02-09 01:00:00 | 0
2016-02-09 02:00:00 | 0
2016-02-09 03:00:00 | 0
2016-02-09 04:00:00 | 0
2016-02-09 05:00:00 | 0
2016-02-09 06:00:00 | 0
2016-02-09 07:00:00 | 0.00693
2016-02-09 08:00:00 | 0.0298
2016-02-09 09:00:00 | 0.157
2016-02-09 10:00:00 | 0.41
2016-02-09 11:00:00 | 0.629
2016-02-09 12:00:00 | 0.335
2016-02-09 13:00:00 | 0.048
2016-02-09 14:00:00 | 0.103
2016-02-09 15:00:00 | 0.0374
2016-02-09 16:00:00 | 0.0067
2016-02-09 17:00:00 | 0
2016-02-09 18:00:00 | 0
2016-02-09 19:00:00 | 0
2016-02-09 20:00:00 | 0
2016-02-09 21:00:00 | 0
2016-02-09 22:00:00 | 0
2016-02-09 23:00:00 | 0
2016-02-10 00:00:00 | 0
2016-02-10 01:00:00 | 0
2016-02-10 02:00:00 | 0
2016-02-10 03:00:00 | 0
2016-02-10 04:00:00 | 0
2016-02-10 05:00:00 | 0
2016-02-10 06:00:00 | 0
2016-02-10 07:00:00 | 0.00662
2016-02-10 08:00:00 | 0.0413
2016-02-10 09:00:00 | 0.0504
2016-02-10 10:00:00 | 0.0645
2016-02-10 11:00:00 | 0.0852
2016-02-10 12:00:00 | 0.0711
2016-02-10 13:00:00 | 0.0323
2016-02-10 14:00:00 | 0.0232
2016-02-10 15:00:00 | 0.0157
2016-02-10 16:00:00 | 0.00248
2016-02-10 17:00:00 | 0
2016-02-10 18:00:00 | 0
2016-02-10 19:00:00 | 0
2016-02-10 20:00:00 | 0
2016-02-10 21:00:00 | 0
2016-02-10 22:00:00 | 0
2016-02-10 23:00:00 | 0
2016-02-11 00:00:00 | 0
2016-02-11 01:00:00 | 0
2016-02-11 02:00:00 | 0
2016-02-11 03:00:00 | 0
2016-02-11 04:00:00 | 0
2016-02-11 05:00:00 | 0
2016-02-11 06:00:00 | 0
2016-02-11 07:00:00 | 0.00496
2016-02-11 08:00:00 | 0.0347
2016-02-11 09:00:00 | 0.265
2016-02-11 10:00:00 | 0.356
2016-02-11 11:00:00 | 0.296
2016-02-11 12:00:00 | 0.132
2016-02-11 13:00:00 | 0.177
2016-02-11 14:00:00 | 0.267
2016-02-11 15:00:00 | 0.0367
2016-02-11 16:00:00 | 0.00496
2016-02-11 17:00:00 | 0
2016-02-11 18:00:00 | 0
2016-02-11 19:00:00 | 0
2016-02-11 20:00:00 | 0
2016-02-11 21:00:00 | 0
2016-02-11 22:00:00 | 0
2016-02-11 23:00:00 | 0
2016-02-12 00:00:00 | 0
2016-02-12 01:00:00 | 0
2016-02-12 02:00:00 | 0
2016-02-12 03:00:00 | 0
2016-02-12 04:00:00 | 0
2016-02-12 05:00:00 | 0
2016-02-12 06:00:00 | 0
2016-02-12 07:00:00 | 0.0275
2016-02-12 08:00:00 | 0.082
2016-02-12 09:00:00 | 0.111
2016-02-12 10:00:00 | 0.126
2016-02-12 11:00:00 | 0.16
2016-02-12 12:00:00 | 0.122
2016-02-12 13:00:00 | 0.0984
2016-02-12 14:00:00 | 0.067
2016-02-12 15:00:00 | 0.0298
2016-02-12 16:00:00 | 0.0067
2016-02-12 17:00:00 | 0
2016-02-12 18:00:00 | 0
2016-02-12 19:00:00 | 0
2016-02-12 20:00:00 | 0
2016-02-12 21:00:00 | 0
2016-02-12 22:00:00 | 0
2016-02-12 23:00:00 | 0
2016-02-13 00:00:00 | 0
2016-02-13 01:00:00 | 0
2016-02-13 02:00:00 | 0
2016-02-13 03:00:00 | 0
2016-02-13 04:00:00 | 0
2016-02-13 05:00:00 | 0
2016-02-13 06:00:00 | 0
2016-02-13 07:00:00 | 0.00904
2016-02-13 08:00:00 | 0.0222
2016-02-13 09:00:00 | 0.0463
2016-02-13 10:00:00 | 0.0571
2016-02-13 11:00:00 | 0.0595
2016-02-13 12:00:00 | 0.0554
2016-02-13 13:00:00 | 0.0298
2016-02-13 14:00:00 | 0.0207
2016-02-13 15:00:00 | 0.0117
2016-02-13 16:00:00 | 3.51e-05
2016-02-13 17:00:00 | 0
2016-02-13 18:00:00 | 0
2016-02-13 19:00:00 | 0
2016-02-13 20:00:00 | 0
2016-02-13 21:00:00 | 0
2016-02-13 22:00:00 | 0
2016-02-13 23:00:00 | 0
2016-02-14 00:00:00 | 0
2016-02-14 01:00:00 | 0
2016-02-14 02:00:00 | 0
2016-02-14 03:00:00 | 0
2016-02-14 04:00:00 | 0
2016-02-14 05:00:00 | 0
2016-02-14 06:00:00 | 0
2016-02-14 07:00:00 | 0.00892
2016-02-14 08:00:00 | 0.0157
2016-02-14 09:00:00 | 0.0323
2016-02-14 10:00:00 | 0.0323
2016-02-14 11:00:00 | 0.0347
2016-02-14 12:00:00 | 0.0686
2016-02-14 13:00:00 | 0.112
2016-02-14 14:00:00 | 0.117
2016-02-14 15:00:00 | 0.0622
2016-02-14 16:00:00 | 0.0141
2016-02-14 17:00:00 | 0
2016-02-14 18:00:00 | 0
2016-02-14 19:00:00 | 0
2016-02-14 20:00:00 | 0
2016-02-14 21:00:00 | 0
2016-02-14 22:00:00 | 0
2016-02-14 23:00:00 | 0
2016-02-15 00:00:00 | 0
2016-02-15 01:00:00 | 0
2016-02-15 02:00:00 | 0
2016-02-15 03:00:00 | 0
2016-02-15 04:00:00 | 0
2016-02-15 05:00:00 | 0
2016-02-15 06:00:00 | 0
2016-02-15 07:00:00 | 0.0157
2016-02-15 08:00:00 | 0.0571
2016-02-15 09:00:00 | 0.0802
2016-02-15 10:00:00 | 0.0852
2016-02-15 11:00:00 | 0.112
2016-02-15 12:00:00 | 0.103
2016-02-15 13:00:00 | 0.0709
2016-02-15 14:00:00 | 0.0438
2016-02-15 15:00:00 | 0.0298
2016-02-15 16:00:00 | 0.00496
2016-02-15 17:00:00 | 0
2016-02-15 18:00:00 | 0
2016-02-15 19:00:00 | 0
2016-02-15 20:00:00 | 0
2016-02-15 21:00:00 | 0
2016-02-15 22:00:00 | 0
2016-02-15 23:00:00 | 0
2016-02-16 00:00:00 | 0
2016-02-16 01:00:00 | 0
2016-02-16 02:00:00 | 0
2016-02-16 03:00:00 | 0
2016-02-16 04:00:00 | 0
2016-02-16 05:00:00 | 0
2016-02-16 06:00:00 | 0
2016-02-16 07:00:00 | 0.0204
2016-02-16 08:00:00 | 0.0529
2016-02-16 09:00:00 | 0.0686
2016-02-16 10:00:00 | 0.0852
2016-02-16 11:00:00 | 0.0852
2016-02-16 12:00:00 | 0.0761
2016-02-16 13:00:00 | 0.075
2016-02-16 14:00:00 | 0.0463
2016-02-16 15:00:00 | 0.0232
2016-02-16 16:00:00 | 0.00662
2016-02-16 17:00:00 | 0
2016-02-16 18:00:00 | 0
2016-02-16 19:00:00 | 0
2016-02-16 20:00:00 | 0
2016-02-16 21:00:00 | 0
2016-02-16 22:00:00 | 0
2016-02-16 23:00:00 | 0
2016-02-17 00:00:00 | 0
2016-02-17 01:00:00 | 0
2016-02-17 02:00:00 | 0
2016-02-17 03:00:00 | 0
2016-02-17 04:00:00 | 0
2016-02-17 05:00:00 | 0
2016-02-17 06:00:00 | 0
2016-02-17 07:00:00 | 0.00248
2016-02-17 08:00:00 | 0.0232
2016-02-17 09:00:00 | 0.048
2016-02-17 10:00:00 | 0.0554
2016-02-17 11:00:00 | 0.0761
2016-02-17 12:00:00 | 0.108
2016-02-17 13:00:00 | 0.101
2016-02-17 14:00:00 | 0.0686
2016-02-17 15:00:00 | 0.0158
2016-02-17 16:00:00 | 0.00248
2016-02-17 17:00:00 | 0
2016-02-17 18:00:00 | 0
2016-02-17 19:00:00 | 0
2016-02-17 20:00:00 | 0
2016-02-17 21:00:00 | 0
2016-02-17 22:00:00 | 0
2016-02-17 23:00:00 | 0
2016-02-18 00:00:00 | 0
2016-02-18 01:00:00 | 0
2016-02-18 02:00:00 | 0
2016-02-18 03:00:00 | 0
2016-02-18 04:00:00 | 0
2016-02-18 05:00:00 | 0
2016-02-18 06:00:00 | 0
2016-02-18 07:00:00 | 0.00662
2016-02-18 08:00:00 | 0.0256
2016-02-18 09:00:00 | 0.0802
2016-02-18 10:00:00 | 0.102
2016-02-18 11:00:00 | 0.158
2016-02-18 12:00:00 | 0.349
2016-02-18 13:00:00 | 0.327
2016-02-18 14:00:00 | 0.428
2016-02-18 15:00:00 | 0.043
2016-02-18 16:00:00 | 0.0209
2016-02-18 17:00:00 | 0
2016-02-18 18:00:00 | 0
2016-02-18 19:00:00 | 0
2016-02-18 20:00:00 | 0
2016-02-18 21:00:00 | 0
2016-02-18 22:00:00 | 0
2016-02-18 23:00:00 | 0
2016-02-19 00:00:00 | 0
2016-02-19 01:00:00 | 0
2016-02-19 02:00:00 | 0
2016-02-19 03:00:00 | 0
2016-02-19 04:00:00 | 0
2016-02-19 05:00:00 | 0
2016-02-19 06:00:00 | 0
2016-02-19 07:00:00 | 0.0141
2016-02-19 08:00:00 | 0.0389
2016-02-19 09:00:00 | 0.0852
2016-02-19 10:00:00 | 0.108
2016-02-19 11:00:00 | 0.0943
2016-02-19 12:00:00 | 0.0438
2016-02-19 13:00:00 | 0.0438
2016-02-19 14:00:00 | 0.0232
2016-02-19 15:00:00 | 0.0207
2016-02-19 16:00:00 | 0.00662
2016-02-19 17:00:00 | 0
2016-02-19 18:00:00 | 0
2016-02-19 19:00:00 | 0
2016-02-19 20:00:00 | 0
2016-02-19 21:00:00 | 0
2016-02-19 22:00:00 | 0
2016-02-19 23:00:00 | 0
2016-02-20 00:00:00 | 0
2016-02-20 01:00:00 | 0
2016-02-20 02:00:00 | 0
2016-02-20 03:00:00 | 0
2016-02-20 04:00:00 | 0
2016-02-20 05:00:00 | 0
2016-02-20 06:00:00 | 0
2016-02-20 07:00:00 | 0.0091
2016-02-20 08:00:00 | 0.0323
2016-02-20 09:00:00 | 0.101
2016-02-20 10:00:00 | 0.129
2016-02-20 11:00:00 | 0.0852
2016-02-20 12:00:00 | 0.0852
2016-02-20 13:00:00 | 0.298
2016-02-20 14:00:00 | 0.282
2016-02-20 15:00:00 | 0.0773
2016-02-20 16:00:00 | 0.03
2016-02-20 17:00:00 | 0
2016-02-20 18:00:00 | 0
2016-02-20 19:00:00 | 0
2016-02-20 20:00:00 | 0
2016-02-20 21:00:00 | 0
2016-02-20 22:00:00 | 0
2016-02-20 23:00:00 | 0
2016-02-21 00:00:00 | 0
2016-02-21 01:00:00 | 0
2016-02-21 02:00:00 | 0
2016-02-21 03:00:00 | 0
2016-02-21 04:00:00 | 0
2016-02-21 05:00:00 | 0
2016-02-21 06:00:00 | 0
2016-02-21 07:00:00 | 0.0423
2016-02-21 08:00:00 | 0.276
2016-02-21 09:00:00 | 0.431
2016-02-21 10:00:00 | 0.364
2016-02-21 11:00:00 | 0.817
2016-02-21 12:00:00 | 0.529
2016-02-21 13:00:00 | 0.146
2016-02-21 14:00:00 | 0.332
2016-02-21 15:00:00 | 0.0932
2016-02-21 16:00:00 | 0.0233
2016-02-21 17:00:00 | 0
2016-02-21 18:00:00 | 0
2016-02-21 19:00:00 | 0
2016-02-21 20:00:00 | 0
2016-02-21 21:00:00 | 0
2016-02-21 22:00:00 | 0
2016-02-21 23:00:00 | 0
2016-02-22 00:00:00 | 0
2016-02-22 01:00:00 | 0
2016-02-22 02:00:00 | 0
2016-02-22 03:00:00 | 0
2016-02-22 04:00:00 | 0
2016-02-22 05:00:00 | 0
2016-02-22 06:00:00 | 0
2016-02-22 07:00:00 | 0.0157
2016-02-22 08:00:00 | 0.0389
2016-02-22 09:00:00 | 0.0595
2016-02-22 10:00:00 | 0.0968
2016-02-22 11:00:00 | 0.142
2016-02-22 12:00:00 | 0.0968
2016-02-22 13:00:00 | 0.0529
2016-02-22 14:00:00 | 0.0347
2016-02-22 15:00:00 | 0.0207
2016-02-22 16:00:00 | 0.00662
2016-02-22 17:00:00 | 0
2016-02-22 18:00:00 | 0
2016-02-22 19:00:00 | 0
2016-02-22 20:00:00 | 0
2016-02-22 21:00:00 | 0
2016-02-22 22:00:00 | 0
2016-02-22 23:00:00 | 0
2016-02-23 00:00:00 | 0
2016-02-23 01:00:00 | 0
2016-02-23 02:00:00 | 0
2016-02-23 03:00:00 | 0
2016-02-23 04:00:00 | 0
2016-02-23 05:00:00 | 0
2016-02-23 06:00:00 | 0
2016-02-23 07:00:00 | 0.0141
2016-02-23 08:00:00 | 0.0736
2016-02-23 09:00:00 | 0.0802
2016-02-23 10:00:00 | 0.148
2016-02-23 11:00:00 | 0.138
2016-02-23 12:00:00 | 0.136
2016-02-23 13:00:00 | 0.15
2016-02-23 14:00:00 | 0.188
2016-02-23 15:00:00 | 0.205
2016-02-23 16:00:00 | 0.0348
2016-02-23 17:00:00 | 0
2016-02-23 18:00:00 | 0
2016-02-23 19:00:00 | 0
2016-02-23 20:00:00 | 0
2016-02-23 21:00:00 | 0
2016-02-23 22:00:00 | 0
2016-02-23 23:00:00 | 0
2016-02-24 00:00:00 | 0
2016-02-24 01:00:00 | 0
2016-02-24 02:00:00 | 0
2016-02-24 03:00:00 | 0
2016-02-24 04:00:00 | 0
2016-02-24 05:00:00 | 0
2016-02-24 06:00:00 | 0
2016-02-24 07:00:00 | 0.0438
2016-02-24 08:00:00 | 0.0711
2016-02-24 09:00:00 | 0.0645
2016-02-24 10:00:00 | 0.0968
2016-02-24 11:00:00 | 0.106
2016-02-24 12:00:00 | 0.0595
2016-02-24 13:00:00 | 0.0413
2016-02-24 14:00:00 | 0.0207
2016-02-24 15:00:00 | 0.0141
2016-02-24 16:00:00 | 0.0091
2016-02-24 17:00:00 | 0
2016-02-24 18:00:00 | 0
2016-02-24 19:00:00 | 0
2016-02-24 20:00:00 | 0
2016-02-24 21:00:00 | 0
2016-02-24 22:00:00 | 0
2016-02-24 23:00:00 | 0
2016-02-25 00:00:00 | 0
2016-02-25 01:00:00 | 0
2016-02-25 02:00:00 | 0
2016-02-25 03:00:00 | 0
2016-02-25 04:00:00 | 0
2016-02-25 05:00:00 | 0
2016-02-25 06:00:00 | 0
2016-02-25 07:00:00 | 0.0091
2016-02-25 08:00:00 | 0.0347
2016-02-25 09:00:00 | 0.067
2016-02-25 10:00:00 | 0.0968
2016-02-25 11:00:00 | 0.305
2016-02-25 12:00:00 | 0.0736
2016-02-25 13:00:00 | 0.0645
2016-02-25 14:00:00 | 0.0256
2016-02-25 15:00:00 | 0.0207
2016-02-25 16:00:00 | 0.0444
2016-02-25 17:00:00 | 0
2016-02-25 18:00:00 | 0
2016-02-25 19:00:00 | 0
2016-02-25 20:00:00 | 0
2016-02-25 21:00:00 | 0
2016-02-25 22:00:00 | 0
2016-02-25 23:00:00 | 0
2016-02-26 00:00:00 | 0
2016-02-26 01:00:00 | 0
2016-02-26 02:00:00 | 0
2016-02-26 03:00:00 | 0
2016-02-26 04:00:00 | 0
2016-02-26 05:00:00 | 0
2016-02-26 06:00:00 | 0
2016-02-26 07:00:00 | 0.0518
2016-02-26 08:00:00 | 0.177
2016-02-26 09:00:00 | 0.166
2016-02-26 10:00:00 | 0.213
2016-02-26 11:00:00 | 0.322
2016-02-26 12:00:00 | 0.198
2016-02-26 13:00:00 | 0.131
2016-02-26 14:00:00 | 0.0504
2016-02-26 15:00:00 | 0.0438
2016-02-26 16:00:00 | 0.0182
2016-02-26 17:00:00 | 0
2016-02-26 18:00:00 | 0
2016-02-26 19:00:00 | 0
2016-02-26 20:00:00 | 0
2016-02-26 21:00:00 | 0
2016-02-26 22:00:00 | 0
2016-02-26 23:00:00 | 0
2016-02-27 00:00:00 | 0
2016-02-27 01:00:00 | 0
2016-02-27 02:00:00 | 0
2016-02-27 03:00:00 | 0
2016-02-27 04:00:00 | 0
2016-02-27 05:00:00 | 0
2016-02-27 06:00:00 | 0
2016-02-27 07:00:00 | 0.1
2016-02-27 08:00:00 | 0.303
2016-02-27 09:00:00 | 0.506
2016-02-27 10:00:00 | 0.668
2016-02-27 11:00:00 | 0.747
2016-02-27 12:00:00 | 0.746
2016-02-27 13:00:00 | 0.588
2016-02-27 14:00:00 | 0.458
2016-02-27 15:00:00 | 0.367
2016-02-27 16:00:00 | 0.0352
2016-02-27 17:00:00 | 0
2016-02-27 18:00:00 | 0
2016-02-27 19:00:00 | 0
2016-02-27 20:00:00 | 0
2016-02-27 21:00:00 | 0
2016-02-27 22:00:00 | 0
2016-02-27 23:00:00 | 0
2016-02-28 00:00:00 | 0
2016-02-28 01:00:00 | 0
2016-02-28 02:00:00 | 0
2016-02-28 03:00:00 | 0
2016-02-28 04:00:00 | 0
2016-02-28 05:00:00 | 0
2016-02-28 06:00:00 | 0.00496
2016-02-28 07:00:00 | 0.0492
2016-02-28 08:00:00 | 0.141
2016-02-28 09:00:00 | 0.494
2016-02-28 10:00:00 | 0.671
2016-02-28 11:00:00 | 0.71
2016-02-28 12:00:00 | 0.689
2016-02-28 13:00:00 | 0.594
2016-02-28 14:00:00 | 0.448
2016-02-28 15:00:00 | 0.28
2016-02-28 16:00:00 | 0.039
2016-02-28 17:00:00 | 0.00496
2016-02-28 18:00:00 | 0
2016-02-28 19:00:00 | 0
2016-02-28 20:00:00 | 0
2016-02-28 21:00:00 | 0
2016-02-28 22:00:00 | 0
2016-02-28 23:00:00 | 0
2016-02-29 00:00:00 | 0
2016-02-29 01:00:00 | 0
2016-02-29 02:00:00 | 0
2016-02-29 03:00:00 | 0
2016-02-29 04:00:00 | 0
2016-02-29 05:00:00 | 0
2016-02-29 06:00:00 | 0.00496
2016-02-29 07:00:00 | 0.0585
2016-02-29 08:00:00 | 0.0777
2016-02-29 09:00:00 | 0.138
2016-02-29 10:00:00 | 0.154
2016-02-29 11:00:00 | 0.176
2016-02-29 12:00:00 | 0.196
2016-02-29 13:00:00 | 0.307
2016-02-29 14:00:00 | 0.123
2016-02-29 15:00:00 | 0.048
2016-02-29 16:00:00 | 0.0232
2016-02-29 17:00:00 | 0.00248
2016-02-29 18:00:00 | 0
2016-02-29 19:00:00 | 0
2016-02-29 20:00:00 | 0
2016-02-29 21:00:00 | 0
2016-02-29 22:00:00 | 0
2016-02-29 23:00:00 | 0
2016-03-01 00:00:00 | 0
2016-03-01 01:00:00 | 0
2016-03-01 02:00:00 | 0
2016-03-01 03:00:00 | 0
2016-03-01 04:00:00 | 0
2016-03-01 05:00:00 | 0
2016-03-01 06:00:00 | 0.00496
2016-03-01 07:00:00 | 0.0232
2016-03-01 08:00:00 | 0.0819
2016-03-01 09:00:00 | 0.0298
2016-03-01 10:00:00 | 0.0413
2016-03-01 11:00:00 | 0.155
2016-03-01 12:00:00 | 0.0918
2016-03-01 13:00:00 | 0.0766
2016-03-01 14:00:00 | 0.148
2016-03-01 15:00:00 | 0.0686
2016-03-01 16:00:00 | 0.0207
2016-03-01 17:00:00 | 0.00496
2016-03-01 18:00:00 | 0
2016-03-01 19:00:00 | 0
2016-03-01 20:00:00 | 0
2016-03-01 21:00:00 | 0
2016-03-01 22:00:00 | 0
2016-03-01 23:00:00 | 0
2016-03-02 00:00:00 | 0
2016-03-02 01:00:00 | 0
2016-03-02 02:00:00 | 0
2016-03-02 03:00:00 | 0
2016-03-02 04:00:00 | 0
2016-03-02 05:00:00 | 0
2016-03-02 06:00:00 | 0.00248
2016-03-02 07:00:00 | 0.0182
2016-03-02 08:00:00 | 0.0413
2016-03-02 09:00:00 | 0.0554
2016-03-02 10:00:00 | 0.147
2016-03-02 11:00:00 | 0.112
2016-03-02 12:00:00 | 0.112
2016-03-02 13:00:00 | 0.0761
2016-03-02 14:00:00 | 0.0298
2016-03-02 15:00:00 | 0.0232
2016-03-02 16:00:00 | 0.0116
2016-03-02 17:00:00 | 0.00248
2016-03-02 18:00:00 | 0
2016-03-02 19:00:00 | 0
2016-03-02 20:00:00 | 0
2016-03-02 21:00:00 | 0
2016-03-02 22:00:00 | 0
2016-03-02 23:00:00 | 0
2016-03-03 00:00:00 | 0
2016-03-03 01:00:00 | 0
2016-03-03 02:00:00 | 0
2016-03-03 03:00:00 | 0
2016-03-03 04:00:00 | 0
2016-03-03 05:00:00 | 0
2016-03-03 06:00:00 | 0.00496
2016-03-03 07:00:00 | 0.0273
2016-03-03 08:00:00 | 0.0413
2016-03-03 09:00:00 | 0.0595
2016-03-03 10:00:00 | 0.205
2016-03-03 11:00:00 | 0.362
2016-03-03 12:00:00 | 0.219
2016-03-03 13:00:00 | 0.139
2016-03-03 14:00:00 | 0.132
2016-03-03 15:00:00 | 0.101
2016-03-03 16:00:00 | 0.0207
2016-03-03 17:00:00 | 0.00248
2016-03-03 18:00:00 | 0
2016-03-03 19:00:00 | 0
2016-03-03 20:00:00 | 0
2016-03-03 21:00:00 | 0
2016-03-03 22:00:00 | 0
2016-03-03 23:00:00 | 0
2016-03-04 00:00:00 | 0
2016-03-04 01:00:00 | 0
2016-03-04 02:00:00 | 0
2016-03-04 03:00:00 | 0
2016-03-04 04:00:00 | 0
2016-03-04 05:00:00 | 0
2016-03-04 06:00:00 | 0.0091
2016-03-04 07:00:00 | 0.0438
2016-03-04 08:00:00 | 0.0504
2016-03-04 09:00:00 | 0.0715
2016-03-04 10:00:00 | 0.332
2016-03-04 11:00:00 | 0.0802
2016-03-04 12:00:00 | 0.101
2016-03-04 13:00:00 | 0.169
2016-03-04 14:00:00 | 0.19
2016-03-04 15:00:00 | 0.206
2016-03-04 16:00:00 | 0.0468
2016-03-04 17:00:00 | 0.0141
2016-03-04 18:00:00 | 0
2016-03-04 19:00:00 | 0
2016-03-04 20:00:00 | 0
2016-03-04 21:00:00 | 0
2016-03-04 22:00:00 | 0
2016-03-04 23:00:00 | 0
2016-03-05 00:00:00 | 0
2016-03-05 01:00:00 | 0
2016-03-05 02:00:00 | 0
2016-03-05 03:00:00 | 0
2016-03-05 04:00:00 | 0
2016-03-05 05:00:00 | 0
2016-03-05 06:00:00 | 0.00496
2016-03-05 07:00:00 | 0.0413
2016-03-05 08:00:00 | 0.231
2016-03-05 09:00:00 | 0.394
2016-03-05 10:00:00 | 0.358
2016-03-05 11:00:00 | 0.215
2016-03-05 12:00:00 | 0.217
2016-03-05 13:00:00 | 0.227
2016-03-05 14:00:00 | 0.124
2016-03-05 15:00:00 | 0.0529
2016-03-05 16:00:00 | 0.0232
2016-03-05 17:00:00 | 0.00248
2016-03-05 18:00:00 | 0
2016-03-05 19:00:00 | 0
2016-03-05 20:00:00 | 0
2016-03-05 21:00:00 | 0
2016-03-05 22:00:00 | 0
2016-03-05 23:00:00 | 0
2016-03-06 00:00:00 | 0
2016-03-06 01:00:00 | 0
2016-03-06 02:00:00 | 0
2016-03-06 03:00:00 | 0
2016-03-06 04:00:00 | 0
2016-03-06 05:00:00 | 0
2016-03-06 06:00:00 | 0.00248
2016-03-06 07:00:00 | 0.0182
2016-03-06 08:00:00 | 0.0347
2016-03-06 09:00:00 | 0.0595
2016-03-06 10:00:00 | 0.0943
2016-03-06 11:00:00 | 0.108
2016-03-06 12:00:00 | 0.0802
2016-03-06 13:00:00 | 0.0686
2016-03-06 14:00:00 | 0.0463
2016-03-06 15:00:00 | 0.067
2016-03-06 16:00:00 | 0.0417
2016-03-06 17:00:00 | 0.00248
2016-03-06 18:00:00 | 0
2016-03-06 19:00:00 | 0
2016-03-06 20:00:00 | 0
2016-03-06 21:00:00 | 0
2016-03-06 22:00:00 | 0
2016-03-06 23:00:00 | 0
2016-03-07 00:00:00 | 0
2016-03-07 01:00:00 | 0
2016-03-07 02:00:00 | 0
2016-03-07 03:00:00 | 0
2016-03-07 04:00:00 | 0
2016-03-07 05:00:00 | 0
2016-03-07 06:00:00 | 0.00248
2016-03-07 07:00:00 | 0.0298
2016-03-07 08:00:00 | 0.0364
2016-03-07 09:00:00 | 0.11
2016-03-07 10:00:00 | 0.165
2016-03-07 11:00:00 | 0.143
2016-03-07 12:00:00 | 0.0347
2016-03-07 13:00:00 | 0.0554
2016-03-07 14:00:00 | 0.117
2016-03-07 15:00:00 | 0.0802
2016-03-07 16:00:00 | 0.0091
2016-03-07 17:00:00 | 0
2016-03-07 18:00:00 | 0
2016-03-07 19:00:00 | 0
2016-03-07 20:00:00 | 0
2016-03-07 21:00:00 | 0
2016-03-07 22:00:00 | 0
2016-03-07 23:00:00 | 0
2016-03-08 00:00:00 | 0
2016-03-08 01:00:00 | 0
2016-03-08 02:00:00 | 0
2016-03-08 03:00:00 | 0
2016-03-08 04:00:00 | 0
2016-03-08 05:00:00 | 0
2016-03-08 06:00:00 | 0.022
2016-03-08 07:00:00 | 0.175
2016-03-08 08:00:00 | 0.392
2016-03-08 09:00:00 | 0.594
2016-03-08 10:00:00 | 0.699
2016-03-08 11:00:00 | 0.761
2016-03-08 12:00:00 | 0.461
2016-03-08 13:00:00 | 0.678
2016-03-08 14:00:00 | 0.213
2016-03-08 15:00:00 | 0.439
2016-03-08 16:00:00 | 0.0509
2016-03-08 17:00:00 | 0.00919
2016-03-08 18:00:00 | 0
2016-03-08 19:00:00 | 0
2016-03-08 20:00:00 | 0
2016-03-08 21:00:00 | 0
2016-03-08 22:00:00 | 0
2016-03-08 23:00:00 | 0
2016-03-09 00:00:00 | 0
2016-03-09 01:00:00 | 0
2016-03-09 02:00:00 | 0
2016-03-09 03:00:00 | 0
2016-03-09 04:00:00 | 0
2016-03-09 05:00:00 | 0
2016-03-09 06:00:00 | 0.0164
2016-03-09 07:00:00 | 0.164
2016-03-09 08:00:00 | 0.384
2016-03-09 09:00:00 | 0.571
2016-03-09 10:00:00 | 0.459
2016-03-09 11:00:00 | 0.597
2016-03-09 12:00:00 | 0.555
2016-03-09 13:00:00 | 0.558
2016-03-09 14:00:00 | 0.636
2016-03-09 15:00:00 | 0.478
2016-03-09 16:00:00 | 0.0366
2016-03-09 17:00:00 | 0.0118
2016-03-09 18:00:00 | 0
2016-03-09 19:00:00 | 0
2016-03-09 20:00:00 | 0
2016-03-09 21:00:00 | 0
2016-03-09 22:00:00 | 0
2016-03-09 23:00:00 | 0
2016-03-10 00:00:00 | 0
2016-03-10 01:00:00 | 0
2016-03-10 02:00:00 | 0
2016-03-10 03:00:00 | 0
2016-03-10 04:00:00 | 0
2016-03-10 05:00:00 | 0
2016-03-10 06:00:00 | 0.0282
2016-03-10 07:00:00 | 0.152
2016-03-10 08:00:00 | 0.365
2016-03-10 09:00:00 | 0.594
2016-03-10 10:00:00 | 0.681
2016-03-10 11:00:00 | 0.703
2016-03-10 12:00:00 | 0.528
2016-03-10 13:00:00 | 0.405
2016-03-10 14:00:00 | 0.563
2016-03-10 15:00:00 | 0.38
2016-03-10 16:00:00 | 0.0516
2016-03-10 17:00:00 | 0.0157
2016-03-10 18:00:00 | 0
2016-03-10 19:00:00 | 0
2016-03-10 20:00:00 | 0
2016-03-10 21:00:00 | 0
2016-03-10 22:00:00 | 0
2016-03-10 23:00:00 | 0
2016-03-11 00:00:00 | 0
2016-03-11 01:00:00 | 0
2016-03-11 02:00:00 | 0
2016-03-11 03:00:00 | 0
2016-03-11 04:00:00 | 0
2016-03-11 05:00:00 | 0
2016-03-11 06:00:00 | 0.0116
2016-03-11 07:00:00 | 0.084
2016-03-11 08:00:00 | 0.182
2016-03-11 09:00:00 | 0.219
2016-03-11 10:00:00 | 0.165
2016-03-11 11:00:00 | 0.124
2016-03-11 12:00:00 | 0.208
2016-03-11 13:00:00 | 0.124
2016-03-11 14:00:00 | 0.0761
2016-03-11 15:00:00 | 0.0389
2016-03-11 16:00:00 | 0.0232
2016-03-11 17:00:00 | 0.00662
2016-03-11 18:00:00 | 0
2016-03-11 19:00:00 | 0
2016-03-11 20:00:00 | 0
2016-03-11 21:00:00 | 0
2016-03-11 22:00:00 | 0
2016-03-11 23:00:00 | 0
2016-03-12 00:00:00 | 0
2016-03-12 01:00:00 | 0
2016-03-12 02:00:00 | 0
2016-03-12 03:00:00 | 0
2016-03-12 04:00:00 | 0
2016-03-12 05:00:00 | 0
2016-03-12 06:00:00 | 0.0306
2016-03-12 07:00:00 | 0.188
2016-03-12 08:00:00 | 0.202
2016-03-12 09:00:00 | 0.418
2016-03-12 10:00:00 | 0.51
2016-03-12 11:00:00 | 0.338
2016-03-12 12:00:00 | 0.343
2016-03-12 13:00:00 | 0.373
2016-03-12 14:00:00 | 0.145
2016-03-12 15:00:00 | 0.0529
2016-03-12 16:00:00 | 0.0182
2016-03-12 17:00:00 | 0.00248
2016-03-12 18:00:00 | 0
2016-03-12 19:00:00 | 0
2016-03-12 20:00:00 | 0
2016-03-12 21:00:00 | 0
2016-03-12 22:00:00 | 0
2016-03-12 23:00:00 | 0
2016-03-13 00:00:00 | 0
2016-03-13 01:00:00 | 0
2016-03-13 02:00:00 | 0
2016-03-13 03:00:00 | 0
2016-03-13 04:00:00 | 0
2016-03-13 05:00:00 | 0
2016-03-13 06:00:00 | 0.00496
2016-03-13 07:00:00 | 0.0551
2016-03-13 08:00:00 | 0.151
2016-03-13 09:00:00 | 0.342
2016-03-13 10:00:00 | 0.513
2016-03-13 11:00:00 | 0.538
2016-03-13 12:00:00 | 0.475
2016-03-13 13:00:00 | 0.304
2016-03-13 14:00:00 | 0.428
2016-03-13 15:00:00 | 0.282
2016-03-13 16:00:00 | 0.0737
2016-03-13 17:00:00 | 0.0157
2016-03-13 18:00:00 | 0
2016-03-13 19:00:00 | 0
2016-03-13 20:00:00 | 0
2016-03-13 21:00:00 | 0
2016-03-13 22:00:00 | 0
2016-03-13 23:00:00 | 0
2016-03-14 00:00:00 | 0
2016-03-14 01:00:00 | 0
2016-03-14 02:00:00 | 0
2016-03-14 03:00:00 | 0
2016-03-14 04:00:00 | 0
2016-03-14 05:00:00 | 0
2016-03-14 06:00:00 | 0.0141
2016-03-14 07:00:00 | 0.0554
2016-03-14 08:00:00 | 0.0571
2016-03-14 09:00:00 | 0.067
2016-03-14 10:00:00 | 0.108
2016-03-14 11:00:00 | 0.0877
2016-03-14 12:00:00 | 0.0877
2016-03-14 13:00:00 | 0.119
2016-03-14 14:00:00 | 0.067
2016-03-14 15:00:00 | 0.0413
2016-03-14 16:00:00 | 0.0141
2016-03-14 17:00:00 | 0.00662
2016-03-14 18:00:00 | 0
2016-03-14 19:00:00 | 0
2016-03-14 20:00:00 | 0
2016-03-14 21:00:00 | 0
2016-03-14 22:00:00 | 0
2016-03-14 23:00:00 | 0
2016-03-15 00:00:00 | 0
2016-03-15 01:00:00 | 0
2016-03-15 02:00:00 | 0
2016-03-15 03:00:00 | 0
2016-03-15 04:00:00 | 0
2016-03-15 05:00:00 | 0
2016-03-15 06:00:00 | 0.0116
2016-03-15 07:00:00 | 0.0529
2016-03-15 08:00:00 | 0.0943
2016-03-15 09:00:00 | 0.0827
2016-03-15 10:00:00 | 0.0554
2016-03-15 11:00:00 | 0.0595
2016-03-15 12:00:00 | 0.0736
2016-03-15 13:00:00 | 0.0571
2016-03-15 14:00:00 | 0.0347
2016-03-15 15:00:00 | 0.0256
2016-03-15 16:00:00 | 0.0182
2016-03-15 17:00:00 | 0.00248
2016-03-15 18:00:00 | 0
2016-03-15 19:00:00 | 0
2016-03-15 20:00:00 | 0
2016-03-15 21:00:00 | 0
2016-03-15 22:00:00 | 0
2016-03-15 23:00:00 | 0
2016-03-16 00:00:00 | 0
2016-03-16 01:00:00 | 0
2016-03-16 02:00:00 | 0
2016-03-16 03:00:00 | 0
2016-03-16 04:00:00 | 0
2016-03-16 05:00:00 | 0
2016-03-16 06:00:00 | 0.00248
2016-03-16 07:00:00 | 0.0157
2016-03-16 08:00:00 | 0.0273
2016-03-16 09:00:00 | 0.0256
2016-03-16 10:00:00 | 0.0463
2016-03-16 11:00:00 | 0.0463
2016-03-16 12:00:00 | 0.0571
2016-03-16 13:00:00 | 0.0595
2016-03-16 14:00:00 | 0.0347
2016-03-16 15:00:00 | 0.0389
2016-03-16 16:00:00 | 0.0256
2016-03-16 17:00:00 | 0.0091
2016-03-16 18:00:00 | 0
2016-03-16 19:00:00 | 0
2016-03-16 20:00:00 | 0
2016-03-16 21:00:00 | 0
2016-03-16 22:00:00 | 0
2016-03-16 23:00:00 | 0
2016-03-17 00:00:00 | 0
2016-03-17 01:00:00 | 0
2016-03-17 02:00:00 | 0
2016-03-17 03:00:00 | 0
2016-03-17 04:00:00 | 0
2016-03-17 05:00:00 | 0
2016-03-17 06:00:00 | 0.00662
2016-03-17 07:00:00 | 0.0273
2016-03-17 08:00:00 | 0.0554
2016-03-17 09:00:00 | 0.0463
2016-03-17 10:00:00 | 0.0761
2016-03-17 11:00:00 | 0.216
2016-03-17 12:00:00 | 0.166
2016-03-17 13:00:00 | 0.0777
2016-03-17 14:00:00 | 0.0779
2016-03-17 15:00:00 | 0.103
2016-03-17 16:00:00 | 0.0157
2016-03-17 17:00:00 | 0.00662
2016-03-17 18:00:00 | 0
2016-03-17 19:00:00 | 0
2016-03-17 20:00:00 | 0
2016-03-17 21:00:00 | 0
2016-03-17 22:00:00 | 0
2016-03-17 23:00:00 | 0
2016-03-18 00:00:00 | 0
2016-03-18 01:00:00 | 0
2016-03-18 02:00:00 | 0
2016-03-18 03:00:00 | 0
2016-03-18 04:00:00 | 0
2016-03-18 05:00:00 | 0
2016-03-18 06:00:00 | 0.00662
2016-03-18 07:00:00 | 0.0182
2016-03-18 08:00:00 | 0.0347
2016-03-18 09:00:00 | 0.0529
2016-03-18 10:00:00 | 0.0645
2016-03-18 11:00:00 | 0.0736
2016-03-18 12:00:00 | 0.0827
2016-03-18 13:00:00 | 0.0827
2016-03-18 14:00:00 | 0.0463
2016-03-18 15:00:00 | 0.0438
2016-03-18 16:00:00 | 0.0273
2016-03-18 17:00:00 | 0.0091
2016-03-18 18:00:00 | 0
2016-03-18 19:00:00 | 0
2016-03-18 20:00:00 | 0
2016-03-18 21:00:00 | 0
2016-03-18 22:00:00 | 0
2016-03-18 23:00:00 | 0
2016-03-19 00:00:00 | 0
2016-03-19 01:00:00 | 0
2016-03-19 02:00:00 | 0
2016-03-19 03:00:00 | 0
2016-03-19 04:00:00 | 0
2016-03-19 05:00:00 | 0
2016-03-19 06:00:00 | 0.00662
2016-03-19 07:00:00 | 0.0256
2016-03-19 08:00:00 | 0.0364
2016-03-19 09:00:00 | 0.062
2016-03-19 10:00:00 | 0.0571
2016-03-19 11:00:00 | 0.0686
2016-03-19 12:00:00 | 0.0893
2016-03-19 13:00:00 | 0.0852
2016-03-19 14:00:00 | 0.0571
2016-03-19 15:00:00 | 0.0504
2016-03-19 16:00:00 | 0.0232
2016-03-19 17:00:00 | 0.00662
2016-03-19 18:00:00 | 0
2016-03-19 19:00:00 | 0
2016-03-19 20:00:00 | 0
2016-03-19 21:00:00 | 0
2016-03-19 22:00:00 | 0
2016-03-19 23:00:00 | 0
2016-03-20 00:00:00 | 0
2016-03-20 01:00:00 | 0
2016-03-20 02:00:00 | 0
2016-03-20 03:00:00 | 0
2016-03-20 04:00:00 | 0
2016-03-20 05:00:00 | 0
2016-03-20 06:00:00 | 0.0644
2016-03-20 07:00:00 | 0.25
2016-03-20 08:00:00 | 0.464
2016-03-20 09:00:00 | 0.64
2016-03-20 10:00:00 | 0.767
2016-03-20 11:00:00 | 0.824
2016-03-20 12:00:00 | 0.839
2016-03-20 13:00:00 | 0.77
2016-03-20 14:00:00 | 0.631
2016-03-20 15:00:00 | 0.452
2016-03-20 16:00:00 | 0.0439
2016-03-20 17:00:00 | 0.0239
2016-03-20 18:00:00 | 0
2016-03-20 19:00:00 | 0
2016-03-20 20:00:00 | 0
2016-03-20 21:00:00 | 0
2016-03-20 22:00:00 | 0
2016-03-20 23:00:00 | 0
2016-03-21 00:00:00 | 0
2016-03-21 01:00:00 | 0
2016-03-21 02:00:00 | 0
2016-03-21 03:00:00 | 0
2016-03-21 04:00:00 | 0
2016-03-21 05:00:00 | 0
2016-03-21 06:00:00 | 0.0689
2016-03-21 07:00:00 | 0.254
2016-03-21 08:00:00 | 0.467
2016-03-21 09:00:00 | 0.667
2016-03-21 10:00:00 | 0.805
2016-03-21 11:00:00 | 0.864
2016-03-21 12:00:00 | 0.825
2016-03-21 13:00:00 | 0.749
2016-03-21 14:00:00 | 0.633
2016-03-21 15:00:00 | 0.451
2016-03-21 16:00:00 | 0.0465
2016-03-21 17:00:00 | 0.0264
2016-03-21 18:00:00 | 0
2016-03-21 19:00:00 | 0
2016-03-21 20:00:00 | 0
2016-03-21 21:00:00 | 0
2016-03-21 22:00:00 | 0
2016-03-21 23:00:00 | 0
2016-03-22 00:00:00 | 0
2016-03-22 01:00:00 | 0
2016-03-22 02:00:00 | 0
2016-03-22 03:00:00 | 0
2016-03-22 04:00:00 | 0
2016-03-22 05:00:00 | 0
2016-03-22 06:00:00 | 0.071
2016-03-22 07:00:00 | 0.261
2016-03-22 08:00:00 | 0.471
2016-03-22 09:00:00 | 0.66
2016-03-22 10:00:00 | 0.802
2016-03-22 11:00:00 | 0.865
2016-03-22 12:00:00 | 0.837
2016-03-22 13:00:00 | 0.753
2016-03-22 14:00:00 | 0.615
2016-03-22 15:00:00 | 0.438
2016-03-22 16:00:00 | 0.044
2016-03-22 17:00:00 | 0.024
2016-03-22 18:00:00 | 0
2016-03-22 19:00:00 | 0
2016-03-22 20:00:00 | 0
2016-03-22 21:00:00 | 0
2016-03-22 22:00:00 | 0
2016-03-22 23:00:00 | 0
2016-03-23 00:00:00 | 0
2016-03-23 01:00:00 | 0
2016-03-23 02:00:00 | 0
2016-03-23 03:00:00 | 0
2016-03-23 04:00:00 | 0
2016-03-23 05:00:00 | 0
2016-03-23 06:00:00 | 0.0729
2016-03-23 07:00:00 | 0.266
2016-03-23 08:00:00 | 0.473
2016-03-23 09:00:00 | 0.662
2016-03-23 10:00:00 | 0.8
2016-03-23 11:00:00 | 0.859
2016-03-23 12:00:00 | 0.834
2016-03-23 13:00:00 | 0.754
2016-03-23 14:00:00 | 0.621
2016-03-23 15:00:00 | 0.428
2016-03-23 16:00:00 | 0.0579
2016-03-23 17:00:00 | 0.0281
2016-03-23 18:00:00 | 0
2016-03-23 19:00:00 | 0
2016-03-23 20:00:00 | 0
2016-03-23 21:00:00 | 0
2016-03-23 22:00:00 | 0
2016-03-23 23:00:00 | 0
2016-03-24 00:00:00 | 0
2016-03-24 01:00:00 | 0
2016-03-24 02:00:00 | 0
2016-03-24 03:00:00 | 0
2016-03-24 04:00:00 | 0
2016-03-24 05:00:00 | 0
2016-03-24 06:00:00 | 0.045
2016-03-24 07:00:00 | 0.173
2016-03-24 08:00:00 | 0.205
2016-03-24 09:00:00 | 0.3
2016-03-24 10:00:00 | 0.707
2016-03-24 11:00:00 | 0.802
2016-03-24 12:00:00 | 0.738
2016-03-24 13:00:00 | 0.597
2016-03-24 14:00:00 | 0.458
2016-03-24 15:00:00 | 0.327
2016-03-24 16:00:00 | 0.0932
2016-03-24 17:00:00 | 0.0348
2016-03-24 18:00:00 | 0
2016-03-24 19:00:00 | 0
2016-03-24 20:00:00 | 0
2016-03-24 21:00:00 | 0
2016-03-24 22:00:00 | 0
2016-03-24 23:00:00 | 0
2016-03-25 00:00:00 | 0
2016-03-25 01:00:00 | 0
2016-03-25 02:00:00 | 0
2016-03-25 03:00:00 | 0
2016-03-25 04:00:00 | 0
2016-03-25 05:00:00 | 0
2016-03-25 06:00:00 | 0.0402
2016-03-25 07:00:00 | 0.0894
2016-03-25 08:00:00 | 0.106
2016-03-25 09:00:00 | 0.124
2016-03-25 10:00:00 | 0.127
2016-03-25 11:00:00 | 0.145
2016-03-25 12:00:00 | 0.232
2016-03-25 13:00:00 | 0.488
2016-03-25 14:00:00 | 0.415
2016-03-25 15:00:00 | 0.293
2016-03-25 16:00:00 | 0.1
2016-03-25 17:00:00 | 0.0392
2016-03-25 18:00:00 | 0
2016-03-25 19:00:00 | 0
2016-03-25 20:00:00 | 0
2016-03-25 21:00:00 | 0
2016-03-25 22:00:00 | 0
2016-03-25 23:00:00 | 0
2016-03-26 00:00:00 | 0
2016-03-26 01:00:00 | 0
2016-03-26 02:00:00 | 0
2016-03-26 03:00:00 | 0
2016-03-26 04:00:00 | 0
2016-03-26 05:00:00 | 0
2016-03-26 06:00:00 | 0.0646
2016-03-26 07:00:00 | 0.112
2016-03-26 08:00:00 | 0.124
2016-03-26 09:00:00 | 0.211
2016-03-26 10:00:00 | 0.35
2016-03-26 11:00:00 | 0.304
2016-03-26 12:00:00 | 0.147
2016-03-26 13:00:00 | 0.143
2016-03-26 14:00:00 | 0.0645
2016-03-26 15:00:00 | 0.117
2016-03-26 16:00:00 | 0.118
2016-03-26 17:00:00 | 0.0465
2016-03-26 18:00:00 | 0
2016-03-26 19:00:00 | 0
2016-03-26 20:00:00 | 0
2016-03-26 21:00:00 | 0
2016-03-26 22:00:00 | 0
2016-03-26 23:00:00 | 0
2016-03-27 00:00:00 | 0
2016-03-27 01:00:00 | 0
2016-03-27 02:00:00 | 0
2016-03-27 03:00:00 | 0
2016-03-27 04:00:00 | 0
2016-03-27 05:00:00 | 0
2016-03-27 06:00:00 | 0.0256
2016-03-27 07:00:00 | 0.0645
2016-03-27 08:00:00 | 0.138
2016-03-27 09:00:00 | 0.197
2016-03-27 10:00:00 | 0.467
2016-03-27 11:00:00 | 0.696
2016-03-27 12:00:00 | 0.622
2016-03-27 13:00:00 | 0.522
2016-03-27 14:00:00 | 0.385
2016-03-27 15:00:00 | 0.287
2016-03-27 16:00:00 | 0.124
2016-03-27 17:00:00 | 0.0348
2016-03-27 18:00:00 | 0
2016-03-27 19:00:00 | 0
2016-03-27 20:00:00 | 0
2016-03-27 21:00:00 | 0
2016-03-27 22:00:00 | 0
2016-03-27 23:00:00 | 0
2016-03-28 00:00:00 | 0
2016-03-28 01:00:00 | 0
2016-03-28 02:00:00 | 0
2016-03-28 03:00:00 | 0
2016-03-28 04:00:00 | 0
2016-03-28 05:00:00 | 0.00248
2016-03-28 06:00:00 | 0.0157
2016-03-28 07:00:00 | 0.0413
2016-03-28 08:00:00 | 0.0984
2016-03-28 09:00:00 | 0.147
2016-03-28 10:00:00 | 0.126
2016-03-28 11:00:00 | 0.257
2016-03-28 12:00:00 | 0.271
2016-03-28 13:00:00 | 0.322
2016-03-28 14:00:00 | 0.305
2016-03-28 15:00:00 | 0.188
2016-03-28 16:00:00 | 0.14
2016-03-28 17:00:00 | 0.0325
2016-03-28 18:00:00 | 0.00496
2016-03-28 19:00:00 | 0
2016-03-28 20:00:00 | 0
2016-03-28 21:00:00 | 0
2016-03-28 22:00:00 | 0
2016-03-28 23:00:00 | 0
2016-03-29 00:00:00 | 0
2016-03-29 01:00:00 | 0
2016-03-29 02:00:00 | 0
2016-03-29 03:00:00 | 0
2016-03-29 04:00:00 | 0
2016-03-29 05:00:00 | 0.00496
2016-03-29 06:00:00 | 0.0835
2016-03-29 07:00:00 | 0.132
2016-03-29 08:00:00 | 0.191
2016-03-29 09:00:00 | 0.611
2016-03-29 10:00:00 | 0.679
2016-03-29 11:00:00 | 0.876
2016-03-29 12:00:00 | 0.767
2016-03-29 13:00:00 | 0.206
2016-03-29 14:00:00 | 0.117
2016-03-29 15:00:00 | 0.178
2016-03-29 16:00:00 | 0.153
2016-03-29 17:00:00 | 0.0351
2016-03-29 18:00:00 | 0.00496
2016-03-29 19:00:00 | 0
2016-03-29 20:00:00 | 0
2016-03-29 21:00:00 | 0
2016-03-29 22:00:00 | 0
2016-03-29 23:00:00 | 0
2016-03-30 00:00:00 | 0
2016-03-30 01:00:00 | 0
2016-03-30 02:00:00 | 0
2016-03-30 03:00:00 | 0
2016-03-30 04:00:00 | 0
2016-03-30 05:00:00 | 0.00248
2016-03-30 06:00:00 | 0.0886
2016-03-30 07:00:00 | 0.256
2016-03-30 08:00:00 | 0.506
2016-03-30 09:00:00 | 0.545
2016-03-30 10:00:00 | 0.574
2016-03-30 11:00:00 | 0.613
2016-03-30 12:00:00 | 0.727
2016-03-30 13:00:00 | 0.69
2016-03-30 14:00:00 | 0.509
2016-03-30 15:00:00 | 0.407
2016-03-30 16:00:00 | 0.187
2016-03-30 17:00:00 | 0.0449
2016-03-30 18:00:00 | 0.00496
2016-03-30 19:00:00 | 0
2016-03-30 20:00:00 | 0
2016-03-30 21:00:00 | 0
2016-03-30 22:00:00 | 0
2016-03-30 23:00:00 | 0
2016-03-31 00:00:00 | 0
2016-03-31 01:00:00 | 0
2016-03-31 02:00:00 | 0
2016-03-31 03:00:00 | 0
2016-03-31 04:00:00 | 0
2016-03-31 05:00:00 | 0.00662
2016-03-31 06:00:00 | 0.0838
2016-03-31 07:00:00 | 0.259
2016-03-31 08:00:00 | 0.467
2016-03-31 09:00:00 | 0.665
2016-03-31 10:00:00 | 0.808
2016-03-31 11:00:00 | 0.859
2016-03-31 12:00:00 | 0.826
2016-03-31 13:00:00 | 0.74
2016-03-31 14:00:00 | 0.593
2016-03-31 15:00:00 | 0.421
2016-03-31 16:00:00 | 0.184
2016-03-31 17:00:00 | 0.0449
2016-03-31 18:00:00 | 0.0091
2016-03-31 19:00:00 | 0
2016-03-31 20:00:00 | 0
2016-03-31 21:00:00 | 0
2016-03-31 22:00:00 | 0
2016-03-31 23:00:00 | 0
2016-04-01 00:00:00 | 0
2016-04-01 01:00:00 | 0
2016-04-01 02:00:00 | 0
2016-04-01 03:00:00 | 0
2016-04-01 04:00:00 | 0
2016-04-01 05:00:00 | 0.00662
2016-04-01 06:00:00 | 0.104
2016-04-01 07:00:00 | 0.292
2016-04-01 08:00:00 | 0.465
2016-04-01 09:00:00 | 0.681
2016-04-01 10:00:00 | 0.77
2016-04-01 11:00:00 | 0.257
2016-04-01 12:00:00 | 0.145
2016-04-01 13:00:00 | 0.191
2016-04-01 14:00:00 | 0.254
2016-04-01 15:00:00 | 0.212
2016-04-01 16:00:00 | 0.152
2016-04-01 17:00:00 | 0.0474
2016-04-01 18:00:00 | 0.00662
2016-04-01 19:00:00 | 0
2016-04-01 20:00:00 | 0
2016-04-01 21:00:00 | 0
2016-04-01 22:00:00 | 0
2016-04-01 23:00:00 | 0
2016-04-02 00:00:00 | 0
2016-04-02 01:00:00 | 0
2016-04-02 02:00:00 | 0
2016-04-02 03:00:00 | 0
2016-04-02 04:00:00 | 0
2016-04-02 05:00:00 | 0.00662
2016-04-02 06:00:00 | 0.0668
2016-04-02 07:00:00 | 0.223
2016-04-02 08:00:00 | 0.434
2016-04-02 09:00:00 | 0.648
2016-04-02 10:00:00 | 0.822
2016-04-02 11:00:00 | 0.47
2016-04-02 12:00:00 | 0.525
2016-04-02 13:00:00 | 0.235
2016-04-02 14:00:00 | 0.0943
2016-04-02 15:00:00 | 0.0207
2016-04-02 16:00:00 | 0.0178
2016-04-02 17:00:00 | 0.00662
2016-04-02 18:00:00 | 0.00248
2016-04-02 19:00:00 | 0
2016-04-02 20:00:00 | 0
2016-04-02 21:00:00 | 0
2016-04-02 22:00:00 | 0
2016-04-02 23:00:00 | 0
2016-04-03 00:00:00 | 0
2016-04-03 01:00:00 | 0
2016-04-03 02:00:00 | 0
2016-04-03 03:00:00 | 0
2016-04-03 04:00:00 | 0
2016-04-03 05:00:00 | 0.00496
2016-04-03 06:00:00 | 0.0861
2016-04-03 07:00:00 | 0.129
2016-04-03 08:00:00 | 0.0877
2016-04-03 09:00:00 | 0.232
2016-04-03 10:00:00 | 0.497
2016-04-03 11:00:00 | 0.726
2016-04-03 12:00:00 | 0.672
2016-04-03 13:00:00 | 0.387
2016-04-03 14:00:00 | 0.216
2016-04-03 15:00:00 | 0.0504
2016-04-03 16:00:00 | 0.197
2016-04-03 17:00:00 | 0.0325
2016-04-03 18:00:00 | 0.0117
2016-04-03 19:00:00 | 0
2016-04-03 20:00:00 | 0
2016-04-03 21:00:00 | 0
2016-04-03 22:00:00 | 0
2016-04-03 23:00:00 | 0
2016-04-04 00:00:00 | 0
2016-04-04 01:00:00 | 0
2016-04-04 02:00:00 | 0
2016-04-04 03:00:00 | 0
2016-04-04 04:00:00 | 0
2016-04-04 05:00:00 | 0.00662
2016-04-04 06:00:00 | 0.0332
2016-04-04 07:00:00 | 0.109
2016-04-04 08:00:00 | 0.163
2016-04-04 09:00:00 | 0.136
2016-04-04 10:00:00 | 0.139
2016-04-04 11:00:00 | 0.113
2016-04-04 12:00:00 | 0.0571
2016-04-04 13:00:00 | 0.0529
2016-04-04 14:00:00 | 0.0504
2016-04-04 15:00:00 | 0.0323
2016-04-04 16:00:00 | 0.0207
2016-04-04 17:00:00 | 0.0091
2016-04-04 18:00:00 | 0.00248
2016-04-04 19:00:00 | 0
2016-04-04 20:00:00 | 0
2016-04-04 21:00:00 | 0
2016-04-04 22:00:00 | 0
2016-04-04 23:00:00 | 0
2016-04-05 00:00:00 | 0
2016-04-05 01:00:00 | 0
2016-04-05 02:00:00 | 0
2016-04-05 03:00:00 | 0
2016-04-05 04:00:00 | 0
2016-04-05 05:00:00 | 0.00662
2016-04-05 06:00:00 | 0.0448
2016-04-05 07:00:00 | 0.28
2016-04-05 08:00:00 | 0.299
2016-04-05 09:00:00 | 0.549
2016-04-05 10:00:00 | 0.607
2016-04-05 11:00:00 | 0.682
2016-04-05 12:00:00 | 0.492
2016-04-05 13:00:00 | 0.313
2016-04-05 14:00:00 | 0.445
2016-04-05 15:00:00 | 0.358
2016-04-05 16:00:00 | 0.173
2016-04-05 17:00:00 | 0.054
2016-04-05 18:00:00 | 0.0118
2016-04-05 19:00:00 | 0
2016-04-05 20:00:00 | 0
2016-04-05 21:00:00 | 0
2016-04-05 22:00:00 | 0
2016-04-05 23:00:00 | 0
2016-04-06 00:00:00 | 0
2016-04-06 01:00:00 | 0
2016-04-06 02:00:00 | 0
2016-04-06 03:00:00 | 0
2016-04-06 04:00:00 | 0
2016-04-06 05:00:00 | 0.0168
2016-04-06 06:00:00 | 0.147
2016-04-06 07:00:00 | 0.338
2016-04-06 08:00:00 | 0.536
2016-04-06 09:00:00 | 0.721
2016-04-06 10:00:00 | 0.865
2016-04-06 11:00:00 | 0.92
2016-04-06 12:00:00 | 0.667
2016-04-06 13:00:00 | 0.513
2016-04-06 14:00:00 | 0.354
2016-04-06 15:00:00 | 0.412
2016-04-06 16:00:00 | 0.0852
2016-04-06 17:00:00 | 0.059
2016-04-06 18:00:00 | 0.0142
2016-04-06 19:00:00 | 0
2016-04-06 20:00:00 | 0
2016-04-06 21:00:00 | 0
2016-04-06 22:00:00 | 0
2016-04-06 23:00:00 | 0
2016-04-07 00:00:00 | 0
2016-04-07 01:00:00 | 0
2016-04-07 02:00:00 | 0
2016-04-07 03:00:00 | 0
2016-04-07 04:00:00 | 0
2016-04-07 05:00:00 | 0.00949
2016-04-07 06:00:00 | 0.119
2016-04-07 07:00:00 | 0.182
2016-04-07 08:00:00 | 0.111
2016-04-07 09:00:00 | 0.552
2016-04-07 10:00:00 | 0.388
2016-04-07 11:00:00 | 0.468
2016-04-07 12:00:00 | 0.217
2016-04-07 13:00:00 | 0.114
2016-04-07 14:00:00 | 0.403
2016-04-07 15:00:00 | 0.298
2016-04-07 16:00:00 | 0.201
2016-04-07 17:00:00 | 0.0444
2016-04-07 18:00:00 | 0
2016-04-07 19:00:00 | 0
2016-04-07 20:00:00 | 0
2016-04-07 21:00:00 | 0
2016-04-07 22:00:00 | 0
2016-04-07 23:00:00 | 0
2016-04-08 00:00:00 | 0
2016-04-08 01:00:00 | 0
2016-04-08 02:00:00 | 0
2016-04-08 03:00:00 | 0
2016-04-08 04:00:00 | 0
2016-04-08 05:00:00 | 0.00496
2016-04-08 06:00:00 | 0.0621
2016-04-08 07:00:00 | 0.159
2016-04-08 08:00:00 | 0.24
2016-04-08 09:00:00 | 0.279
2016-04-08 10:00:00 | 0.375
2016-04-08 11:00:00 | 0.275
2016-04-08 12:00:00 | 0.301
2016-04-08 13:00:00 | 0.336
2016-04-08 14:00:00 | 0.387
2016-04-08 15:00:00 | 0.156
2016-04-08 16:00:00 | 0.0795
2016-04-08 17:00:00 | 0.0389
2016-04-08 18:00:00 | 0.00496
2016-04-08 19:00:00 | 0
2016-04-08 20:00:00 | 0
2016-04-08 21:00:00 | 0
2016-04-08 22:00:00 | 0
2016-04-08 23:00:00 | 0
2016-04-09 00:00:00 | 0
2016-04-09 01:00:00 | 0
2016-04-09 02:00:00 | 0
2016-04-09 03:00:00 | 0
2016-04-09 04:00:00 | 0
2016-04-09 05:00:00 | 0.0147
2016-04-09 06:00:00 | 0.146
2016-04-09 07:00:00 | 0.209
2016-04-09 08:00:00 | 0.255
2016-04-09 09:00:00 | 0.256
2016-04-09 10:00:00 | 0.453
2016-04-09 11:00:00 | 0.3
2016-04-09 12:00:00 | 0.179
2016-04-09 13:00:00 | 0.142
2016-04-09 14:00:00 | 0.211
2016-04-09 15:00:00 | 0.144
2016-04-09 16:00:00 | 0.139
2016-04-09 17:00:00 | 0.047
2016-04-09 18:00:00 | 0.0067
2016-04-09 19:00:00 | 0
2016-04-09 20:00:00 | 0
2016-04-09 21:00:00 | 0
2016-04-09 22:00:00 | 0
2016-04-09 23:00:00 | 0
2016-04-10 00:00:00 | 0
2016-04-10 01:00:00 | 0
2016-04-10 02:00:00 | 0
2016-04-10 03:00:00 | 0
2016-04-10 04:00:00 | 0
2016-04-10 05:00:00 | 0.0094
2016-04-10 06:00:00 | 0.048
2016-04-10 07:00:00 | 0.155
2016-04-10 08:00:00 | 0.372
2016-04-10 09:00:00 | 0.284
2016-04-10 10:00:00 | 0.22
2016-04-10 11:00:00 | 0.279
2016-04-10 12:00:00 | 0.671
2016-04-10 13:00:00 | 0.351
2016-04-10 14:00:00 | 0.37
2016-04-10 15:00:00 | 0.371
2016-04-10 16:00:00 | 0.177
2016-04-10 17:00:00 | 0.0497
2016-04-10 18:00:00 | 0.0159
2016-04-10 19:00:00 | 0
2016-04-10 20:00:00 | 0
2016-04-10 21:00:00 | 0
2016-04-10 22:00:00 | 0
2016-04-10 23:00:00 | 0
2016-04-11 00:00:00 | 0
2016-04-11 01:00:00 | 0
2016-04-11 02:00:00 | 0
2016-04-11 03:00:00 | 0
2016-04-11 04:00:00 | 0
2016-04-11 05:00:00 | 0.0212
2016-04-11 06:00:00 | 0.128
2016-04-11 07:00:00 | 0.294
2016-04-11 08:00:00 | 0.505
2016-04-11 09:00:00 | 0.665
2016-04-11 10:00:00 | 0.295
2016-04-11 11:00:00 | 0.242
2016-04-11 12:00:00 | 0.214
2016-04-11 13:00:00 | 0.163
2016-04-11 14:00:00 | 0.164
2016-04-11 15:00:00 | 0.121
2016-04-11 16:00:00 | 0.0869
2016-04-11 17:00:00 | 0.0324
2016-04-11 18:00:00 | 0.0142
2016-04-11 19:00:00 | 0
2016-04-11 20:00:00 | 0
2016-04-11 21:00:00 | 0
2016-04-11 22:00:00 | 0
2016-04-11 23:00:00 | 0
2016-04-12 00:00:00 | 0
2016-04-12 01:00:00 | 0
2016-04-12 02:00:00 | 0
2016-04-12 03:00:00 | 0
2016-04-12 04:00:00 | 0
2016-04-12 05:00:00 | 0.0052
2016-04-12 06:00:00 | 0.0545
2016-04-12 07:00:00 | 0.169
2016-04-12 08:00:00 | 0.408
2016-04-12 09:00:00 | 0.621
2016-04-12 10:00:00 | 0.75
2016-04-12 11:00:00 | 0.0761
2016-04-12 12:00:00 | 0.0813
2016-04-12 13:00:00 | 0.184
2016-04-12 14:00:00 | 0.186
2016-04-12 15:00:00 | 0.263
2016-04-12 16:00:00 | 0.221
2016-04-12 17:00:00 | 0.0509
2016-04-12 18:00:00 | 0.00919
2016-04-12 19:00:00 | 0
2016-04-12 20:00:00 | 0
2016-04-12 21:00:00 | 0
2016-04-12 22:00:00 | 0
2016-04-12 23:00:00 | 0
2016-04-13 00:00:00 | 0
2016-04-13 01:00:00 | 0
2016-04-13 02:00:00 | 0
2016-04-13 03:00:00 | 0
2016-04-13 04:00:00 | 0
2016-04-13 05:00:00 | 0.0091
2016-04-13 06:00:00 | 0.0735
2016-04-13 07:00:00 | 0.222
2016-04-13 08:00:00 | 0.442
2016-04-13 09:00:00 | 0.717
2016-04-13 10:00:00 | 0.84
2016-04-13 11:00:00 | 0.729
2016-04-13 12:00:00 | 0.667
2016-04-13 13:00:00 | 0.229
2016-04-13 14:00:00 | 0.21
2016-04-13 15:00:00 | 0.157
2016-04-13 16:00:00 | 0.132
2016-04-13 17:00:00 | 0.0573
2016-04-13 18:00:00 | 0.0157
2016-04-13 19:00:00 | 0
2016-04-13 20:00:00 | 0
2016-04-13 21:00:00 | 0
2016-04-13 22:00:00 | 0
2016-04-13 23:00:00 | 0
2016-04-14 00:00:00 | 0
2016-04-14 01:00:00 | 0
2016-04-14 02:00:00 | 0
2016-04-14 03:00:00 | 0
2016-04-14 04:00:00 | 0
2016-04-14 05:00:00 | 0.0143
2016-04-14 06:00:00 | 0.0719
2016-04-14 07:00:00 | 0.15
2016-04-14 08:00:00 | 0.387
2016-04-14 09:00:00 | 0.692
2016-04-14 10:00:00 | 0.642
2016-04-14 11:00:00 | 0.854
2016-04-14 12:00:00 | 0.704
2016-04-14 13:00:00 | 0.523
2016-04-14 14:00:00 | 0.555
2016-04-14 15:00:00 | 0.402
2016-04-14 16:00:00 | 0.189
2016-04-14 17:00:00 | 0.0634
2016-04-14 18:00:00 | 0.0184
2016-04-14 19:00:00 | 0
2016-04-14 20:00:00 | 0
2016-04-14 21:00:00 | 0
2016-04-14 22:00:00 | 0
2016-04-14 23:00:00 | 0
2016-04-15 00:00:00 | 0
2016-04-15 01:00:00 | 0
2016-04-15 02:00:00 | 0
2016-04-15 03:00:00 | 0
2016-04-15 04:00:00 | 0
2016-04-15 05:00:00 | 0.0258
2016-04-15 06:00:00 | 0.118
2016-04-15 07:00:00 | 0.234
2016-04-15 08:00:00 | 0.441
2016-04-15 09:00:00 | 0.67
2016-04-15 10:00:00 | 0.836
2016-04-15 11:00:00 | 0.872
2016-04-15 12:00:00 | 0.813
2016-04-15 13:00:00 | 0.635
2016-04-15 14:00:00 | 0.593
2016-04-15 15:00:00 | 0.335
2016-04-15 16:00:00 | 0.177
2016-04-15 17:00:00 | 0.0636
2016-04-15 18:00:00 | 0.0184
2016-04-15 19:00:00 | 0
2016-04-15 20:00:00 | 0
2016-04-15 21:00:00 | 0
2016-04-15 22:00:00 | 0
2016-04-15 23:00:00 | 0
2016-04-16 00:00:00 | 0
2016-04-16 01:00:00 | 0
2016-04-16 02:00:00 | 0
2016-04-16 03:00:00 | 0
2016-04-16 04:00:00 | 0
2016-04-16 05:00:00 | 0.0119
2016-04-16 06:00:00 | 0.094
2016-04-16 07:00:00 | 0.236
2016-04-16 08:00:00 | 0.45
2016-04-16 09:00:00 | 0.661
2016-04-16 10:00:00 | 0.833
2016-04-16 11:00:00 | 0.861
2016-04-16 12:00:00 | 0.579
2016-04-16 13:00:00 | 0.414
2016-04-16 14:00:00 | 0.431
2016-04-16 15:00:00 | 0.292
2016-04-16 16:00:00 | 0.199
2016-04-16 17:00:00 | 0.066
2016-04-16 18:00:00 | 0.0209
2016-04-16 19:00:00 | 0
2016-04-16 20:00:00 | 0
2016-04-16 21:00:00 | 0
2016-04-16 22:00:00 | 0
2016-04-16 23:00:00 | 0
2016-04-17 00:00:00 | 0
2016-04-17 01:00:00 | 0
2016-04-17 02:00:00 | 0
2016-04-17 03:00:00 | 0
2016-04-17 04:00:00 | 0
2016-04-17 05:00:00 | 0.0369
2016-04-17 06:00:00 | 0.107
2016-04-17 07:00:00 | 0.276
2016-04-17 08:00:00 | 0.471
2016-04-17 09:00:00 | 0.694
2016-04-17 10:00:00 | 0.852
2016-04-17 11:00:00 | 0.865
2016-04-17 12:00:00 | 0.801
2016-04-17 13:00:00 | 0.711
2016-04-17 14:00:00 | 0.592
2016-04-17 15:00:00 | 0.409
2016-04-17 16:00:00 | 0.194
2016-04-17 17:00:00 | 0.0685
2016-04-17 18:00:00 | 0.0209
2016-04-17 19:00:00 | 0
2016-04-17 20:00:00 | 0
2016-04-17 21:00:00 | 0
2016-04-17 22:00:00 | 0
2016-04-17 23:00:00 | 0
2016-04-18 00:00:00 | 0
2016-04-18 01:00:00 | 0
2016-04-18 02:00:00 | 0
2016-04-18 03:00:00 | 0
2016-04-18 04:00:00 | 0
2016-04-18 05:00:00 | 0.0326
2016-04-18 06:00:00 | 0.137
2016-04-18 07:00:00 | 0.112
2016-04-18 08:00:00 | 0.337
2016-04-18 09:00:00 | 0.355
2016-04-18 10:00:00 | 0.898
2016-04-18 11:00:00 | 0.89
2016-04-18 12:00:00 | 0.834
2016-04-18 13:00:00 | 0.706
2016-04-18 14:00:00 | 0.602
2016-04-18 15:00:00 | 0.432
2016-04-18 16:00:00 | 0.196
2016-04-18 17:00:00 | 0.0615
2016-04-18 18:00:00 | 0.0236
2016-04-18 19:00:00 | 0
2016-04-18 20:00:00 | 0
2016-04-18 21:00:00 | 0
2016-04-18 22:00:00 | 0
2016-04-18 23:00:00 | 0
2016-04-19 00:00:00 | 0
2016-04-19 01:00:00 | 0
2016-04-19 02:00:00 | 0
2016-04-19 03:00:00 | 0
2016-04-19 04:00:00 | 0
2016-04-19 05:00:00 | 0.0487
2016-04-19 06:00:00 | 0.193
2016-04-19 07:00:00 | 0.378
2016-04-19 08:00:00 | 0.588
2016-04-19 09:00:00 | 0.776
2016-04-19 10:00:00 | 0.92
2016-04-19 11:00:00 | 0.917
2016-04-19 12:00:00 | 0.898
2016-04-19 13:00:00 | 0.808
2016-04-19 14:00:00 | 0.669
2016-04-19 15:00:00 | 0.467
2016-04-19 16:00:00 | 0.224
2016-04-19 17:00:00 | 0.0488
2016-04-19 18:00:00 | 0.0213
2016-04-19 19:00:00 | 0
2016-04-19 20:00:00 | 0
2016-04-19 21:00:00 | 0
2016-04-19 22:00:00 | 0
2016-04-19 23:00:00 | 0
2016-04-20 00:00:00 | 0
2016-04-20 01:00:00 | 0
2016-04-20 02:00:00 | 0
2016-04-20 03:00:00 | 0
2016-04-20 04:00:00 | 0
2016-04-20 05:00:00 | 0.0495
2016-04-20 06:00:00 | 0.193
2016-04-20 07:00:00 | 0.387
2016-04-20 08:00:00 | 0.586
2016-04-20 09:00:00 | 0.784
2016-04-20 10:00:00 | 0.913
2016-04-20 11:00:00 | 0.937
2016-04-20 12:00:00 | 0.885
2016-04-20 13:00:00 | 0.804
2016-04-20 14:00:00 | 0.669
2016-04-20 15:00:00 | 0.467
2016-04-20 16:00:00 | 0.21
2016-04-20 17:00:00 | 0.0618
2016-04-20 18:00:00 | 0.0328
2016-04-20 19:00:00 | 0
2016-04-20 20:00:00 | 0
2016-04-20 21:00:00 | 0
2016-04-20 22:00:00 | 0
2016-04-20 23:00:00 | 0
2016-04-21 00:00:00 | 0
2016-04-21 01:00:00 | 0
2016-04-21 02:00:00 | 0
2016-04-21 03:00:00 | 0
2016-04-21 04:00:00 | 0
2016-04-21 05:00:00 | 0.0434
2016-04-21 06:00:00 | 0.185
2016-04-21 07:00:00 | 0.378
2016-04-21 08:00:00 | 0.574
2016-04-21 09:00:00 | 0.767
2016-04-21 10:00:00 | 0.92
2016-04-21 11:00:00 | 0.953
2016-04-21 12:00:00 | 0.683
2016-04-21 13:00:00 | 0.675
2016-04-21 14:00:00 | 0.534
2016-04-21 15:00:00 | 0.452
2016-04-21 16:00:00 | 0.182
2016-04-21 17:00:00 | 0.0595
2016-04-21 18:00:00 | 0.0303
2016-04-21 19:00:00 | 0
2016-04-21 20:00:00 | 0
2016-04-21 21:00:00 | 0
2016-04-21 22:00:00 | 0
2016-04-21 23:00:00 | 0
2016-04-22 00:00:00 | 0
2016-04-22 01:00:00 | 0
2016-04-22 02:00:00 | 0
2016-04-22 03:00:00 | 0
2016-04-22 04:00:00 | 0
2016-04-22 05:00:00 | 0.0458
2016-04-22 06:00:00 | 0.187
2016-04-22 07:00:00 | 0.364
2016-04-22 08:00:00 | 0.571
2016-04-22 09:00:00 | 0.738
2016-04-22 10:00:00 | 0.762
2016-04-22 11:00:00 | 0.936
2016-04-22 12:00:00 | 0.648
2016-04-22 13:00:00 | 0.642
2016-04-22 14:00:00 | 0.425
2016-04-22 15:00:00 | 0.358
2016-04-22 16:00:00 | 0.187
2016-04-22 17:00:00 | 0.0578
2016-04-22 18:00:00 | 0.0263
2016-04-22 19:00:00 | 0
2016-04-22 20:00:00 | 0
2016-04-22 21:00:00 | 0
2016-04-22 22:00:00 | 0
2016-04-22 23:00:00 | 0
2016-04-23 00:00:00 | 0
2016-04-23 01:00:00 | 0
2016-04-23 02:00:00 | 0
2016-04-23 03:00:00 | 0
2016-04-23 04:00:00 | 0
2016-04-23 05:00:00 | 0.0532
2016-04-23 06:00:00 | 0.195
2016-04-23 07:00:00 | 0.381
2016-04-23 08:00:00 | 0.573
2016-04-23 09:00:00 | 0.763
2016-04-23 10:00:00 | 0.907
2016-04-23 11:00:00 | 0.921
2016-04-23 12:00:00 | 0.852
2016-04-23 13:00:00 | 0.754
2016-04-23 14:00:00 | 0.621
2016-04-23 15:00:00 | 0.441
2016-04-23 16:00:00 | 0.213
2016-04-23 17:00:00 | 0.0594
2016-04-23 18:00:00 | 0.0303
2016-04-23 19:00:00 | 0
2016-04-23 20:00:00 | 0
2016-04-23 21:00:00 | 0
2016-04-23 22:00:00 | 0
2016-04-23 23:00:00 | 0
2016-04-24 00:00:00 | 0
2016-04-24 01:00:00 | 0
2016-04-24 02:00:00 | 0
2016-04-24 03:00:00 | 0
2016-04-24 04:00:00 | 0
2016-04-24 05:00:00 | 0.0373
2016-04-24 06:00:00 | 0.0766
2016-04-24 07:00:00 | 0.159
2016-04-24 08:00:00 | 0.333
2016-04-24 09:00:00 | 0.381
2016-04-24 10:00:00 | 0.649
2016-04-24 11:00:00 | 0.459
2016-04-24 12:00:00 | 0.503
2016-04-24 13:00:00 | 0.521
2016-04-24 14:00:00 | 0.233
2016-04-24 15:00:00 | 0.193
2016-04-24 16:00:00 | 0.189
2016-04-24 17:00:00 | 0.105
2016-04-24 18:00:00 | 0.0367
2016-04-24 19:00:00 | 0
2016-04-24 20:00:00 | 0
2016-04-24 21:00:00 | 0
2016-04-24 22:00:00 | 0
2016-04-24 23:00:00 | 0
2016-04-25 00:00:00 | 0
2016-04-25 01:00:00 | 0
2016-04-25 02:00:00 | 0
2016-04-25 03:00:00 | 0
2016-04-25 04:00:00 | 0
2016-04-25 05:00:00 | 0.0529
2016-04-25 06:00:00 | 0.201
2016-04-25 07:00:00 | 0.384
2016-04-25 08:00:00 | 0.562
2016-04-25 09:00:00 | 0.768
2016-04-25 10:00:00 | 0.898
2016-04-25 11:00:00 | 0.884
2016-04-25 12:00:00 | 0.843
2016-04-25 13:00:00 | 0.745
2016-04-25 14:00:00 | 0.587
2016-04-25 15:00:00 | 0.436
2016-04-25 16:00:00 | 0.204
2016-04-25 17:00:00 | 0.0692
2016-04-25 18:00:00 | 0.0303
2016-04-25 19:00:00 | 0
2016-04-25 20:00:00 | 0
2016-04-25 21:00:00 | 0
2016-04-25 22:00:00 | 0
2016-04-25 23:00:00 | 0
2016-04-26 00:00:00 | 0
2016-04-26 01:00:00 | 0
2016-04-26 02:00:00 | 0
2016-04-26 03:00:00 | 0
2016-04-26 04:00:00 | 0
2016-04-26 05:00:00 | 0.0182
2016-04-26 06:00:00 | 0.0771
2016-04-26 07:00:00 | 0.136
2016-04-26 08:00:00 | 0.0732
2016-04-26 09:00:00 | 0.0917
2016-04-26 10:00:00 | 0.19
2016-04-26 11:00:00 | 0.168
2016-04-26 12:00:00 | 0.206
2016-04-26 13:00:00 | 0.467
2016-04-26 14:00:00 | 0.309
2016-04-26 15:00:00 | 0.0464
2016-04-26 16:00:00 | 0.133
2016-04-26 17:00:00 | 0.0672
2016-04-26 18:00:00 | 0.0418
2016-04-26 19:00:00 | 0
2016-04-26 20:00:00 | 0
2016-04-26 21:00:00 | 0
2016-04-26 22:00:00 | 0
2016-04-26 23:00:00 | 0
2016-04-27 00:00:00 | 0
2016-04-27 01:00:00 | 0
2016-04-27 02:00:00 | 0
2016-04-27 03:00:00 | 0
2016-04-27 04:00:00 | 0.00248
2016-04-27 05:00:00 | 0.0529
2016-04-27 06:00:00 | 0.137
2016-04-27 07:00:00 | 0.286
2016-04-27 08:00:00 | 0.551
2016-04-27 09:00:00 | 0.767
2016-04-27 10:00:00 | 0.876
2016-04-27 11:00:00 | 0.969
2016-04-27 12:00:00 | 0.691
2016-04-27 13:00:00 | 0.677
2016-04-27 14:00:00 | 0.506
2016-04-27 15:00:00 | 0.442
2016-04-27 16:00:00 | 0.221
2016-04-27 17:00:00 | 0.0597
2016-04-27 18:00:00 | 0.0306
2016-04-27 19:00:00 | 0.00248
2016-04-27 20:00:00 | 0
2016-04-27 21:00:00 | 0
2016-04-27 22:00:00 | 0
2016-04-27 23:00:00 | 0
2016-04-28 00:00:00 | 0
2016-04-28 01:00:00 | 0
2016-04-28 02:00:00 | 0
2016-04-28 03:00:00 | 0
2016-04-28 04:00:00 | 0.00662
2016-04-28 05:00:00 | 0.0824
2016-04-28 06:00:00 | 0.146
2016-04-28 07:00:00 | 0.353
2016-04-28 08:00:00 | 0.587
2016-04-28 09:00:00 | 0.791
2016-04-28 10:00:00 | 0.779
2016-04-28 11:00:00 | 0.638
2016-04-28 12:00:00 | 0.543
2016-04-28 13:00:00 | 0.419
2016-04-28 14:00:00 | 0.286
2016-04-28 15:00:00 | 0.207
2016-04-28 16:00:00 | 0.121
2016-04-28 17:00:00 | 0.0365
2016-04-28 18:00:00 | 0.0158
2016-04-28 19:00:00 | 0
2016-04-28 20:00:00 | 0
2016-04-28 21:00:00 | 0
2016-04-28 22:00:00 | 0
2016-04-28 23:00:00 | 0
2016-04-29 00:00:00 | 0
2016-04-29 01:00:00 | 0
2016-04-29 02:00:00 | 0
2016-04-29 03:00:00 | 0
2016-04-29 04:00:00 | 0.00662
2016-04-29 05:00:00 | 0.0594
2016-04-29 06:00:00 | 0.148
2016-04-29 07:00:00 | 0.214
2016-04-29 08:00:00 | 0.354
2016-04-29 09:00:00 | 0.633
2016-04-29 10:00:00 | 0.904
2016-04-29 11:00:00 | 0.935
2016-04-29 12:00:00 | 0.822
2016-04-29 13:00:00 | 0.675
2016-04-29 14:00:00 | 0.51
2016-04-29 15:00:00 | 0.263
2016-04-29 16:00:00 | 0.162
2016-04-29 17:00:00 | 0.106
2016-04-29 18:00:00 | 0.0365
2016-04-29 19:00:00 | 0.00248
2016-04-29 20:00:00 | 0
2016-04-29 21:00:00 | 0
2016-04-29 22:00:00 | 0
2016-04-29 23:00:00 | 0
2016-04-30 00:00:00 | 0
2016-04-30 01:00:00 | 0
2016-04-30 02:00:00 | 0
2016-04-30 03:00:00 | 0
2016-04-30 04:00:00 | 0.00496
2016-04-30 05:00:00 | 0.0552
2016-04-30 06:00:00 | 0.139
2016-04-30 07:00:00 | 0.358
2016-04-30 08:00:00 | 0.416
2016-04-30 09:00:00 | 0.741
2016-04-30 10:00:00 | 0.893
2016-04-30 11:00:00 | 0.878
2016-04-30 12:00:00 | 0.814
2016-04-30 13:00:00 | 0.61
2016-04-30 14:00:00 | 0.386
2016-04-30 15:00:00 | 0.332
2016-04-30 16:00:00 | 0.228
2016-04-30 17:00:00 | 0.093
2016-04-30 18:00:00 | 0.0445
2016-04-30 19:00:00 | 0.00496
2016-04-30 20:00:00 | 0
2016-04-30 21:00:00 | 0
2016-04-30 22:00:00 | 0
2016-04-30 23:00:00 | 0
2016-05-01 00:00:00 | 0
2016-05-01 01:00:00 | 0
2016-05-01 02:00:00 | 0
2016-05-01 03:00:00 | 0
2016-05-01 04:00:00 | 0.00662
2016-05-01 05:00:00 | 0.0745
2016-05-01 06:00:00 | 0.222
2016-05-01 07:00:00 | 0.404
2016-05-01 08:00:00 | 0.589
2016-05-01 09:00:00 | 0.801
2016-05-01 10:00:00 | 0.907
2016-05-01 11:00:00 | 0.934
2016-05-01 12:00:00 | 0.888
2016-05-01 13:00:00 | 0.791
2016-05-01 14:00:00 | 0.647
2016-05-01 15:00:00 | 0.45
2016-05-01 16:00:00 | 0.21
2016-05-01 17:00:00 | 0.0847
2016-05-01 18:00:00 | 0.0446
2016-05-01 19:00:00 | 0.00662
2016-05-01 20:00:00 | 0
2016-05-01 21:00:00 | 0
2016-05-01 22:00:00 | 0
2016-05-01 23:00:00 | 0
2016-05-02 00:00:00 | 0
2016-05-02 01:00:00 | 0
2016-05-02 02:00:00 | 0
2016-05-02 03:00:00 | 0
2016-05-02 04:00:00 | 0.00662
2016-05-02 05:00:00 | 0.0757
2016-05-02 06:00:00 | 0.224
2016-05-02 07:00:00 | 0.403
2016-05-02 08:00:00 | 0.588
2016-05-02 09:00:00 | 0.76
2016-05-02 10:00:00 | 0.887
2016-05-02 11:00:00 | 0.92
2016-05-02 12:00:00 | 0.864
2016-05-02 13:00:00 | 0.754
2016-05-02 14:00:00 | 0.65
2016-05-02 15:00:00 | 0.463
2016-05-02 16:00:00 | 0.216
2016-05-02 17:00:00 | 0.0651
2016-05-02 18:00:00 | 0.0333
2016-05-02 19:00:00 | 0.00496
2016-05-02 20:00:00 | 0
2016-05-02 21:00:00 | 0
2016-05-02 22:00:00 | 0
2016-05-02 23:00:00 | 0
2016-05-03 00:00:00 | 0
2016-05-03 01:00:00 | 0
2016-05-03 02:00:00 | 0
2016-05-03 03:00:00 | 0
2016-05-03 04:00:00 | 0.00662
2016-05-03 05:00:00 | 0.0649
2016-05-03 06:00:00 | 0.2
2016-05-03 07:00:00 | 0.29
2016-05-03 08:00:00 | 0.497
2016-05-03 09:00:00 | 0.678
2016-05-03 10:00:00 | 0.919
2016-05-03 11:00:00 | 0.934
2016-05-03 12:00:00 | 0.876
2016-05-03 13:00:00 | 0.736
2016-05-03 14:00:00 | 0.561
2016-05-03 15:00:00 | 0.387
2016-05-03 16:00:00 | 0.23
2016-05-03 17:00:00 | 0.108
2016-05-03 18:00:00 | 0.0422
2016-05-03 19:00:00 | 0.0067
2016-05-03 20:00:00 | 0
2016-05-03 21:00:00 | 0
2016-05-03 22:00:00 | 0
2016-05-03 23:00:00 | 0
2016-05-04 00:00:00 | 0
2016-05-04 01:00:00 | 0
2016-05-04 02:00:00 | 0
2016-05-04 03:00:00 | 0
2016-05-04 04:00:00 | 0.0091
2016-05-04 05:00:00 | 0.0795
2016-05-04 06:00:00 | 0.215
2016-05-04 07:00:00 | 0.343
2016-05-04 08:00:00 | 0.545
2016-05-04 09:00:00 | 0.732
2016-05-04 10:00:00 | 0.92
2016-05-04 11:00:00 | 0.893
2016-05-04 12:00:00 | 0.803
2016-05-04 13:00:00 | 0.713
2016-05-04 14:00:00 | 0.624
2016-05-04 15:00:00 | 0.411
2016-05-04 16:00:00 | 0.23
2016-05-04 17:00:00 | 0.102
2016-05-04 18:00:00 | 0.0531
2016-05-04 19:00:00 | 0.00662
2016-05-04 20:00:00 | 0
2016-05-04 21:00:00 | 0
2016-05-04 22:00:00 | 0
2016-05-04 23:00:00 | 0
2016-05-05 00:00:00 | 0
2016-05-05 01:00:00 | 0
2016-05-05 02:00:00 | 0
2016-05-05 03:00:00 | 0
2016-05-05 04:00:00 | 0.00662
2016-05-05 05:00:00 | 0.0527
2016-05-05 06:00:00 | 0.159
2016-05-05 07:00:00 | 0.359
2016-05-05 08:00:00 | 0.491
2016-05-05 09:00:00 | 0.725
2016-05-05 10:00:00 | 0.938
2016-05-05 11:00:00 | 0.934
2016-05-05 12:00:00 | 0.819
2016-05-05 13:00:00 | 0.727
2016-05-05 14:00:00 | 0.603
2016-05-05 15:00:00 | 0.449
2016-05-05 16:00:00 | 0.238
2016-05-05 17:00:00 | 0.0995
2016-05-05 18:00:00 | 0.058
2016-05-05 19:00:00 | 0.0117
2016-05-05 20:00:00 | 0
2016-05-05 21:00:00 | 0
2016-05-05 22:00:00 | 0
2016-05-05 23:00:00 | 0
2016-05-06 00:00:00 | 0
2016-05-06 01:00:00 | 0
2016-05-06 02:00:00 | 0
2016-05-06 03:00:00 | 0
2016-05-06 04:00:00 | 0.0172
2016-05-06 05:00:00 | 0.0487
2016-05-06 06:00:00 | 0.173
2016-05-06 07:00:00 | 0.418
2016-05-06 08:00:00 | 0.589
2016-05-06 09:00:00 | 0.748
2016-05-06 10:00:00 | 0.873
2016-05-06 11:00:00 | 1
2016-05-06 12:00:00 | 0.735
2016-05-06 13:00:00 | 0.747
2016-05-06 14:00:00 | 0.487
2016-05-06 15:00:00 | 0.381
2016-05-06 16:00:00 | 0.19
2016-05-06 17:00:00 | 0.0595
2016-05-06 18:00:00 | 0.0298
2016-05-06 19:00:00 | 0.00248
2016-05-06 20:00:00 | 0
2016-05-06 21:00:00 | 0
2016-05-06 22:00:00 | 0
2016-05-06 23:00:00 | 0
2016-05-07 00:00:00 | 0
2016-05-07 01:00:00 | 0
2016-05-07 02:00:00 | 0
2016-05-07 03:00:00 | 0
2016-05-07 04:00:00 | 0.00496
2016-05-07 05:00:00 | 0.0298
2016-05-07 06:00:00 | 0.0256
2016-05-07 07:00:00 | 0.0207
2016-05-07 08:00:00 | 0.0711
2016-05-07 09:00:00 | 0.286
2016-05-07 10:00:00 | 0.854
2016-05-07 11:00:00 | 0.424
2016-05-07 12:00:00 | 0.208
2016-05-07 13:00:00 | 0.124
2016-05-07 14:00:00 | 0.52
2016-05-07 15:00:00 | 0.283
2016-05-07 16:00:00 | 0.197
2016-05-07 17:00:00 | 0.104
2016-05-07 18:00:00 | 0.0397
2016-05-07 19:00:00 | 0.0116
2016-05-07 20:00:00 | 0
2016-05-07 21:00:00 | 0
2016-05-07 22:00:00 | 0
2016-05-07 23:00:00 | 0
2016-05-08 00:00:00 | 0
2016-05-08 01:00:00 | 0
2016-05-08 02:00:00 | 0
2016-05-08 03:00:00 | 0
2016-05-08 04:00:00 | 0.00496
2016-05-08 05:00:00 | 0.0298
2016-05-08 06:00:00 | 0.0968
2016-05-08 07:00:00 | 0.136
2016-05-08 08:00:00 | 0.255
2016-05-08 09:00:00 | 0.119
2016-05-08 10:00:00 | 0.326
2016-05-08 11:00:00 | 0.658
2016-05-08 12:00:00 | 0.679
2016-05-08 13:00:00 | 0.405
2016-05-08 14:00:00 | 0.405
2016-05-08 15:00:00 | 0.385
2016-05-08 16:00:00 | 0.237
2016-05-08 17:00:00 | 0.0465
2016-05-08 18:00:00 | 0.00662
2016-05-08 19:00:00 | 0.00496
2016-05-08 20:00:00 | 0
2016-05-08 21:00:00 | 0
2016-05-08 22:00:00 | 0
2016-05-08 23:00:00 | 0
2016-05-09 00:00:00 | 0
2016-05-09 01:00:00 | 0
2016-05-09 02:00:00 | 0
2016-05-09 03:00:00 | 0
2016-05-09 04:00:00 | 0.0153
2016-05-09 05:00:00 | 0.0681
2016-05-09 06:00:00 | 0.12
2016-05-09 07:00:00 | 0.331
2016-05-09 08:00:00 | 0.454
2016-05-09 09:00:00 | 0.54
2016-05-09 10:00:00 | 0.402
2016-05-09 11:00:00 | 0.548
2016-05-09 12:00:00 | 0.609
2016-05-09 13:00:00 | 0.525
2016-05-09 14:00:00 | 0.326
2016-05-09 15:00:00 | 0.382
2016-05-09 16:00:00 | 0.239
2016-05-09 17:00:00 | 0.101
2016-05-09 18:00:00 | 0.0474
2016-05-09 19:00:00 | 0.0117
2016-05-09 20:00:00 | 0
2016-05-09 21:00:00 | 0
2016-05-09 22:00:00 | 0
2016-05-09 23:00:00 | 0
2016-05-10 00:00:00 | 0
2016-05-10 01:00:00 | 0
2016-05-10 02:00:00 | 0
2016-05-10 03:00:00 | 0
2016-05-10 04:00:00 | 0.0169
2016-05-10 05:00:00 | 0.0683
2016-05-10 06:00:00 | 0.139
2016-05-10 07:00:00 | 0.322
2016-05-10 08:00:00 | 0.182
2016-05-10 09:00:00 | 0.198
2016-05-10 10:00:00 | 0.615
2016-05-10 11:00:00 | 0.528
2016-05-10 12:00:00 | 0.513
2016-05-10 13:00:00 | 0.698
2016-05-10 14:00:00 | 0.581
2016-05-10 15:00:00 | 0.456
2016-05-10 16:00:00 | 0.219
2016-05-10 17:00:00 | 0.106
2016-05-10 18:00:00 | 0.0482
2016-05-10 19:00:00 | 0.0091
2016-05-10 20:00:00 | 0
2016-05-10 21:00:00 | 0
2016-05-10 22:00:00 | 0
2016-05-10 23:00:00 | 0
2016-05-11 00:00:00 | 0
2016-05-11 01:00:00 | 0
2016-05-11 02:00:00 | 0
2016-05-11 03:00:00 | 0
2016-05-11 04:00:00 | 0.0181
2016-05-11 05:00:00 | 0.106
2016-05-11 06:00:00 | 0.185
2016-05-11 07:00:00 | 0.166
2016-05-11 08:00:00 | 0.34
2016-05-11 09:00:00 | 0.683
2016-05-11 10:00:00 | 0.748
2016-05-11 11:00:00 | 0.754
2016-05-11 12:00:00 | 0.716
2016-05-11 13:00:00 | 0.616
2016-05-11 14:00:00 | 0.578
2016-05-11 15:00:00 | 0.377
2016-05-11 16:00:00 | 0.176
2016-05-11 17:00:00 | 0.134
2016-05-11 18:00:00 | 0.0573
2016-05-11 19:00:00 | 0.0091
2016-05-11 20:00:00 | 0
2016-05-11 21:00:00 | 0
2016-05-11 22:00:00 | 0
2016-05-11 23:00:00 | 0
2016-05-12 00:00:00 | 0
2016-05-12 01:00:00 | 0
2016-05-12 02:00:00 | 0
2016-05-12 03:00:00 | 0
2016-05-12 04:00:00 | 0.00496
2016-05-12 05:00:00 | 0.0691
2016-05-12 06:00:00 | 0.196
2016-05-12 07:00:00 | 0.343
2016-05-12 08:00:00 | 0.566
2016-05-12 09:00:00 | 0.702
2016-05-12 10:00:00 | 0.964
2016-05-12 11:00:00 | 0.799
2016-05-12 12:00:00 | 0.665
2016-05-12 13:00:00 | 0.452
2016-05-12 14:00:00 | 0.552
2016-05-12 15:00:00 | 0.482
2016-05-12 16:00:00 | 0.223
2016-05-12 17:00:00 | 0.0756
2016-05-12 18:00:00 | 0.0474
2016-05-12 19:00:00 | 0.0116
2016-05-12 20:00:00 | 0
2016-05-12 21:00:00 | 0
2016-05-12 22:00:00 | 0
2016-05-12 23:00:00 | 0
2016-05-13 00:00:00 | 0
2016-05-13 01:00:00 | 0
2016-05-13 02:00:00 | 0
2016-05-13 03:00:00 | 0
2016-05-13 04:00:00 | 0.0182
2016-05-13 05:00:00 | 0.0619
2016-05-13 06:00:00 | 0.196
2016-05-13 07:00:00 | 0.356
2016-05-13 08:00:00 | 0.53
2016-05-13 09:00:00 | 0.737
2016-05-13 10:00:00 | 0.885
2016-05-13 11:00:00 | 0.891
2016-05-13 12:00:00 | 0.729
2016-05-13 13:00:00 | 0.634
2016-05-13 14:00:00 | 0.543
2016-05-13 15:00:00 | 0.267
2016-05-13 16:00:00 | 0.137
2016-05-13 17:00:00 | 0.0623
2016-05-13 18:00:00 | 0.0973
2016-05-13 19:00:00 | 0.0323
2016-05-13 20:00:00 | 0
2016-05-13 21:00:00 | 0
2016-05-13 22:00:00 | 0
2016-05-13 23:00:00 | 0
2016-05-14 00:00:00 | 0
2016-05-14 01:00:00 | 0
2016-05-14 02:00:00 | 0
2016-05-14 03:00:00 | 0
2016-05-14 04:00:00 | 0.0091
2016-05-14 05:00:00 | 0.0232
2016-05-14 06:00:00 | 0.0728
2016-05-14 07:00:00 | 0.109
2016-05-14 08:00:00 | 0.141
2016-05-14 09:00:00 | 0.165
2016-05-14 10:00:00 | 0.18
2016-05-14 11:00:00 | 0.439
2016-05-14 12:00:00 | 0.734
2016-05-14 13:00:00 | 0.702
2016-05-14 14:00:00 | 0.284
2016-05-14 15:00:00 | 0.259
2016-05-14 16:00:00 | 0.208
2016-05-14 17:00:00 | 0.117
2016-05-14 18:00:00 | 0.0627
2016-05-14 19:00:00 | 0.0116
2016-05-14 20:00:00 | 0
2016-05-14 21:00:00 | 0
2016-05-14 22:00:00 | 0
2016-05-14 23:00:00 | 0
2016-05-15 00:00:00 | 0
2016-05-15 01:00:00 | 0
2016-05-15 02:00:00 | 0
2016-05-15 03:00:00 | 0
2016-05-15 04:00:00 | 0.0091
2016-05-15 05:00:00 | 0.0595
2016-05-15 06:00:00 | 0.119
2016-05-15 07:00:00 | 0.26
2016-05-15 08:00:00 | 0.505
2016-05-15 09:00:00 | 0.731
2016-05-15 10:00:00 | 0.847
2016-05-15 11:00:00 | 0.878
2016-05-15 12:00:00 | 0.765
2016-05-15 13:00:00 | 0.696
2016-05-15 14:00:00 | 0.585
2016-05-15 15:00:00 | 0.431
2016-05-15 16:00:00 | 0.234
2016-05-15 17:00:00 | 0.0881
2016-05-15 18:00:00 | 0.0541
2016-05-15 19:00:00 | 0.0142
2016-05-15 20:00:00 | 0
2016-05-15 21:00:00 | 0
2016-05-15 22:00:00 | 0
2016-05-15 23:00:00 | 0
2016-05-16 00:00:00 | 0
2016-05-16 01:00:00 | 0
2016-05-16 02:00:00 | 0
2016-05-16 03:00:00 | 0
2016-05-16 04:00:00 | 0.0153
2016-05-16 05:00:00 | 0.0691
2016-05-16 06:00:00 | 0.182
2016-05-16 07:00:00 | 0.344
2016-05-16 08:00:00 | 0.464
2016-05-16 09:00:00 | 0.686
2016-05-16 10:00:00 | 0.899
2016-05-16 11:00:00 | 0.89
2016-05-16 12:00:00 | 0.812
2016-05-16 13:00:00 | 0.689
2016-05-16 14:00:00 | 0.579
2016-05-16 15:00:00 | 0.42
2016-05-16 16:00:00 | 0.241
2016-05-16 17:00:00 | 0.111
2016-05-16 18:00:00 | 0.0721
2016-05-16 19:00:00 | 0.0157
2016-05-16 20:00:00 | 0
2016-05-16 21:00:00 | 0
2016-05-16 22:00:00 | 0
2016-05-16 23:00:00 | 0
2016-05-17 00:00:00 | 0
2016-05-17 01:00:00 | 0
2016-05-17 02:00:00 | 0
2016-05-17 03:00:00 | 0
2016-05-17 04:00:00 | 0.0153
2016-05-17 05:00:00 | 0.0616
2016-05-17 06:00:00 | 0.149
2016-05-17 07:00:00 | 0.372
2016-05-17 08:00:00 | 0.561
2016-05-17 09:00:00 | 0.759
2016-05-17 10:00:00 | 0.912
2016-05-17 11:00:00 | 0.907
2016-05-17 12:00:00 | 0.836
2016-05-17 13:00:00 | 0.662
2016-05-17 14:00:00 | 0.56
2016-05-17 15:00:00 | 0.299
2016-05-17 16:00:00 | 0.194
2016-05-17 17:00:00 | 0.115
2016-05-17 18:00:00 | 0.0509
2016-05-17 19:00:00 | 0.0141
2016-05-17 20:00:00 | 0
2016-05-17 21:00:00 | 0
2016-05-17 22:00:00 | 0
2016-05-17 23:00:00 | 0
2016-05-18 00:00:00 | 0
2016-05-18 01:00:00 | 0
2016-05-18 02:00:00 | 0
2016-05-18 03:00:00 | 0
2016-05-18 04:00:00 | 0.0116
2016-05-18 05:00:00 | 0.0595
2016-05-18 06:00:00 | 0.133
2016-05-18 07:00:00 | 0.192
2016-05-18 08:00:00 | 0.215
2016-05-18 09:00:00 | 0.142
2016-05-18 10:00:00 | 0.236
2016-05-18 11:00:00 | 0.343
2016-05-18 12:00:00 | 0.19
2016-05-18 13:00:00 | 0.195
2016-05-18 14:00:00 | 0.4
2016-05-18 15:00:00 | 0.46
2016-05-18 16:00:00 | 0.244
2016-05-18 17:00:00 | 0.0795
2016-05-18 18:00:00 | 0.0517
2016-05-18 19:00:00 | 0.0158
2016-05-18 20:00:00 | 0
2016-05-18 21:00:00 | 0
2016-05-18 22:00:00 | 0
2016-05-18 23:00:00 | 0
2016-05-19 00:00:00 | 0
2016-05-19 01:00:00 | 0
2016-05-19 02:00:00 | 0
2016-05-19 03:00:00 | 0
2016-05-19 04:00:00 | 0.0219
2016-05-19 05:00:00 | 0.0138
2016-05-19 06:00:00 | 0.0686
2016-05-19 07:00:00 | 0.239
2016-05-19 08:00:00 | 0.478
2016-05-19 09:00:00 | 0.525
2016-05-19 10:00:00 | 0.555
2016-05-19 11:00:00 | 0.737
2016-05-19 12:00:00 | 0.579
2016-05-19 13:00:00 | 0.232
2016-05-19 14:00:00 | 0.0413
2016-05-19 15:00:00 | 0.0438
2016-05-19 16:00:00 | 0.302
2016-05-19 17:00:00 | 0.079
2016-05-19 18:00:00 | 0.0182
2016-05-19 19:00:00 | 0.0208
2016-05-19 20:00:00 | 0
2016-05-19 21:00:00 | 0
2016-05-19 22:00:00 | 0
2016-05-19 23:00:00 | 0
2016-05-20 00:00:00 | 0
2016-05-20 01:00:00 | 0
2016-05-20 02:00:00 | 0
2016-05-20 03:00:00 | 0
2016-05-20 04:00:00 | 0.0091
2016-05-20 05:00:00 | 0.0925
2016-05-20 06:00:00 | 0.214
2016-05-20 07:00:00 | 0.433
2016-05-20 08:00:00 | 0.525
2016-05-20 09:00:00 | 0.499
2016-05-20 10:00:00 | 0.262
2016-05-20 11:00:00 | 0.361
2016-05-20 12:00:00 | 0.617
2016-05-20 13:00:00 | 0.419
2016-05-20 14:00:00 | 0.188
2016-05-20 15:00:00 | 0.0731
2016-05-20 16:00:00 | 0.0323
2016-05-20 17:00:00 | 0.119
2016-05-20 18:00:00 | 0.0541
2016-05-20 19:00:00 | 0.0141
2016-05-20 20:00:00 | 0
2016-05-20 21:00:00 | 0
2016-05-20 22:00:00 | 0
2016-05-20 23:00:00 | 0
2016-05-21 00:00:00 | 0
2016-05-21 01:00:00 | 0
2016-05-21 02:00:00 | 0
2016-05-21 03:00:00 | 0
2016-05-21 04:00:00 | 0.00496
2016-05-21 05:00:00 | 0.0141
2016-05-21 06:00:00 | 0.0207
2016-05-21 07:00:00 | 0.0273
2016-05-21 08:00:00 | 0.0438
2016-05-21 09:00:00 | 0.0802
2016-05-21 10:00:00 | 0.117
2016-05-21 11:00:00 | 0.108
2016-05-21 12:00:00 | 0.112
2016-05-21 13:00:00 | 0.11
2016-05-21 14:00:00 | 0.0736
2016-05-21 15:00:00 | 0.0504
2016-05-21 16:00:00 | 0.048
2016-05-21 17:00:00 | 0.0091
2016-05-21 18:00:00 | 0.00662
2016-05-21 19:00:00 | 0.00248
2016-05-21 20:00:00 | 0
2016-05-21 21:00:00 | 0
2016-05-21 22:00:00 | 0
2016-05-21 23:00:00 | 0
2016-05-22 00:00:00 | 0
2016-05-22 01:00:00 | 0
2016-05-22 02:00:00 | 0
2016-05-22 03:00:00 | 0
2016-05-22 04:00:00 | 0.00496
2016-05-22 05:00:00 | 0.0232
2016-05-22 06:00:00 | 0.062
2016-05-22 07:00:00 | 0.0595
2016-05-22 08:00:00 | 0.0504
2016-05-22 09:00:00 | 0.0645
2016-05-22 10:00:00 | 0.151
2016-05-22 11:00:00 | 0.0984
2016-05-22 12:00:00 | 0.106
2016-05-22 13:00:00 | 0.179
2016-05-22 14:00:00 | 0.382
2016-05-22 15:00:00 | 0.233
2016-05-22 16:00:00 | 0.259
2016-05-22 17:00:00 | 0.107
2016-05-22 18:00:00 | 0.07
2016-05-22 19:00:00 | 0.021
2016-05-22 20:00:00 | 0
2016-05-22 21:00:00 | 0
2016-05-22 22:00:00 | 0
2016-05-22 23:00:00 | 0
2016-05-23 00:00:00 | 0
2016-05-23 01:00:00 | 0
2016-05-23 02:00:00 | 0
2016-05-23 03:00:00 | 0
2016-05-23 04:00:00 | 0.0262
2016-05-23 05:00:00 | 0.11
2016-05-23 06:00:00 | 0.191
2016-05-23 07:00:00 | 0.324
2016-05-23 08:00:00 | 0.516
2016-05-23 09:00:00 | 0.694
2016-05-23 10:00:00 | 0.877
2016-05-23 11:00:00 | 0.857
2016-05-23 12:00:00 | 0.517
2016-05-23 13:00:00 | 0.408
2016-05-23 14:00:00 | 0.33
2016-05-23 15:00:00 | 0.284
2016-05-23 16:00:00 | 0.211
2016-05-23 17:00:00 | 0.102
2016-05-23 18:00:00 | 0.0483
2016-05-23 19:00:00 | 0.0186
2016-05-23 20:00:00 | 0
2016-05-23 21:00:00 | 0
2016-05-23 22:00:00 | 0
2016-05-23 23:00:00 | 0
2016-05-24 00:00:00 | 0
2016-05-24 01:00:00 | 0
2016-05-24 02:00:00 | 0
2016-05-24 03:00:00 | 0
2016-05-24 04:00:00 | 0.0268
2016-05-24 05:00:00 | 0.127
2016-05-24 06:00:00 | 0.282
2016-05-24 07:00:00 | 0.454
2016-05-24 08:00:00 | 0.624
2016-05-24 09:00:00 | 0.811
2016-05-24 10:00:00 | 0.916
2016-05-24 11:00:00 | 0.914
2016-05-24 12:00:00 | 0.882
2016-05-24 13:00:00 | 0.803
2016-05-24 14:00:00 | 0.632
2016-05-24 15:00:00 | 0.417
2016-05-24 16:00:00 | 0.225
2016-05-24 17:00:00 | 0.153
2016-05-24 18:00:00 | 0.0803
2016-05-24 19:00:00 | 0.0256
2016-05-24 20:00:00 | 0
2016-05-24 21:00:00 | 0
2016-05-24 22:00:00 | 0
2016-05-24 23:00:00 | 0
2016-05-25 00:00:00 | 0
2016-05-25 01:00:00 | 0
2016-05-25 02:00:00 | 0
2016-05-25 03:00:00 | 0
2016-05-25 04:00:00 | 0.0408
2016-05-25 05:00:00 | 0.108
2016-05-25 06:00:00 | 0.242
2016-05-25 07:00:00 | 0.422
2016-05-25 08:00:00 | 0.609
2016-05-25 09:00:00 | 0.661
2016-05-25 10:00:00 | 0.841
2016-05-25 11:00:00 | 0.594
2016-05-25 12:00:00 | 0.514
2016-05-25 13:00:00 | 0.504
2016-05-25 14:00:00 | 0.203
2016-05-25 15:00:00 | 0.2
2016-05-25 16:00:00 | 0.198
2016-05-25 17:00:00 | 0.0595
2016-05-25 18:00:00 | 0.0347
2016-05-25 19:00:00 | 0.0116
2016-05-25 20:00:00 | 0
2016-05-25 21:00:00 | 0
2016-05-25 22:00:00 | 0
2016-05-25 23:00:00 | 0
2016-05-26 00:00:00 | 0
2016-05-26 01:00:00 | 0
2016-05-26 02:00:00 | 0
2016-05-26 03:00:00 | 0
2016-05-26 04:00:00 | 0.00662
2016-05-26 05:00:00 | 0.0256
2016-05-26 06:00:00 | 0.0438
2016-05-26 07:00:00 | 0.067
2016-05-26 08:00:00 | 0.129
2016-05-26 09:00:00 | 0.145
2016-05-26 10:00:00 | 0.172
2016-05-26 11:00:00 | 0.195
2016-05-26 12:00:00 | 0.216
2016-05-26 13:00:00 | 0.38
2016-05-26 14:00:00 | 0.187
2016-05-26 15:00:00 | 0.22
2016-05-26 16:00:00 | 0.149
2016-05-26 17:00:00 | 0.0893
2016-05-26 18:00:00 | 0.0504
2016-05-26 19:00:00 | 0.0157
2016-05-26 20:00:00 | 0
2016-05-26 21:00:00 | 0
2016-05-26 22:00:00 | 0
2016-05-26 23:00:00 | 0
2016-05-27 00:00:00 | 0
2016-05-27 01:00:00 | 0
2016-05-27 02:00:00 | 0
2016-05-27 03:00:00 | 0
2016-05-27 04:00:00 | 0.0182
2016-05-27 05:00:00 | 0.08
2016-05-27 06:00:00 | 0.238
2016-05-27 07:00:00 | 0.179
2016-05-27 08:00:00 | 0.244
2016-05-27 09:00:00 | 0.52
2016-05-27 10:00:00 | 0.781
2016-05-27 11:00:00 | 0.474
2016-05-27 12:00:00 | 0.562
2016-05-27 13:00:00 | 0.321
2016-05-27 14:00:00 | 0.491
2016-05-27 15:00:00 | 0.215
2016-05-27 16:00:00 | 0.196
2016-05-27 17:00:00 | 0.112
2016-05-27 18:00:00 | 0.0893
2016-05-27 19:00:00 | 0.0234
2016-05-27 20:00:00 | 0
2016-05-27 21:00:00 | 0
2016-05-27 22:00:00 | 0
2016-05-27 23:00:00 | 0
2016-05-28 00:00:00 | 0
2016-05-28 01:00:00 | 0
2016-05-28 02:00:00 | 0
2016-05-28 03:00:00 | 0
2016-05-28 04:00:00 | 0.0262
2016-05-28 05:00:00 | 0.127
2016-05-28 06:00:00 | 0.255
2016-05-28 07:00:00 | 0.351
2016-05-28 08:00:00 | 0.427
2016-05-28 09:00:00 | 0.315
2016-05-28 10:00:00 | 0.462
2016-05-28 11:00:00 | 0.378
2016-05-28 12:00:00 | 0.353
2016-05-28 13:00:00 | 0.306
2016-05-28 14:00:00 | 0.231
2016-05-28 15:00:00 | 0.117
2016-05-28 16:00:00 | 0.112
2016-05-28 17:00:00 | 0.0571
2016-05-28 18:00:00 | 0.0347
2016-05-28 19:00:00 | 0.0116
2016-05-28 20:00:00 | 0
2016-05-28 21:00:00 | 0
2016-05-28 22:00:00 | 0
2016-05-28 23:00:00 | 0
2016-05-29 00:00:00 | 0
2016-05-29 01:00:00 | 0
2016-05-29 02:00:00 | 0
2016-05-29 03:00:00 | 0
2016-05-29 04:00:00 | 0.0273
2016-05-29 05:00:00 | 0.122
2016-05-29 06:00:00 | 0.269
2016-05-29 07:00:00 | 0.435
2016-05-29 08:00:00 | 0.616
2016-05-29 09:00:00 | 0.779
2016-05-29 10:00:00 | 0.851
2016-05-29 11:00:00 | 0.917
2016-05-29 12:00:00 | 0.676
2016-05-29 13:00:00 | 0.662
2016-05-29 14:00:00 | 0.506
2016-05-29 15:00:00 | 0.483
2016-05-29 16:00:00 | 0.277
2016-05-29 17:00:00 | 0.0979
2016-05-29 18:00:00 | 0.0674
2016-05-29 19:00:00 | 0.0116
2016-05-29 20:00:00 | 0
2016-05-29 21:00:00 | 0
2016-05-29 22:00:00 | 0
2016-05-29 23:00:00 | 0
2016-05-30 00:00:00 | 0
2016-05-30 01:00:00 | 0
2016-05-30 02:00:00 | 0
2016-05-30 03:00:00 | 0
2016-05-30 04:00:00 | 0.0262
2016-05-30 05:00:00 | 0.122
2016-05-30 06:00:00 | 0.261
2016-05-30 07:00:00 | 0.427
2016-05-30 08:00:00 | 0.586
2016-05-30 09:00:00 | 0.566
2016-05-30 10:00:00 | 0.489
2016-05-30 11:00:00 | 0.479
2016-05-30 12:00:00 | 0.425
2016-05-30 13:00:00 | 0.145
2016-05-30 14:00:00 | 0.159
2016-05-30 15:00:00 | 0.197
2016-05-30 16:00:00 | 0.157
2016-05-30 17:00:00 | 0.12
2016-05-30 18:00:00 | 0.0648
2016-05-30 19:00:00 | 0.0182
2016-05-30 20:00:00 | 0
2016-05-30 21:00:00 | 0
2016-05-30 22:00:00 | 0
2016-05-30 23:00:00 | 0
2016-05-31 00:00:00 | 0
2016-05-31 01:00:00 | 0
2016-05-31 02:00:00 | 0
2016-05-31 03:00:00 | 0
2016-05-31 04:00:00 | 0.0317
2016-05-31 05:00:00 | 0.127
2016-05-31 06:00:00 | 0.289
2016-05-31 07:00:00 | 0.427
2016-05-31 08:00:00 | 0.456
2016-05-31 09:00:00 | 0.542
2016-05-31 10:00:00 | 0.594
2016-05-31 11:00:00 | 0.756
2016-05-31 12:00:00 | 0.573
2016-05-31 13:00:00 | 0.528
2016-05-31 14:00:00 | 0.541
2016-05-31 15:00:00 | 0.378
2016-05-31 16:00:00 | 0.248
2016-05-31 17:00:00 | 0.0922
2016-05-31 18:00:00 | 0.0594
2016-05-31 19:00:00 | 0.0238
2016-05-31 20:00:00 | 0
2016-05-31 21:00:00 | 0
2016-05-31 22:00:00 | 0
2016-05-31 23:00:00 | 0
2016-06-01 00:00:00 | 0
2016-06-01 01:00:00 | 0
2016-06-01 02:00:00 | 0
2016-06-01 03:00:00 | 0
2016-06-01 04:00:00 | 0.0278
2016-06-01 05:00:00 | 0.125
2016-06-01 06:00:00 | 0.275
2016-06-01 07:00:00 | 0.443
2016-06-01 08:00:00 | 0.613
2016-06-01 09:00:00 | 0.767
2016-06-01 10:00:00 | 0.895
2016-06-01 11:00:00 | 0.892
2016-06-01 12:00:00 | 0.879
2016-06-01 13:00:00 | 0.608
2016-06-01 14:00:00 | 0.698
2016-06-01 15:00:00 | 0.496
2016-06-01 16:00:00 | 0.272
2016-06-01 17:00:00 | 0.101
2016-06-01 18:00:00 | 0.0527
2016-06-01 19:00:00 | 0.0212
2016-06-01 20:00:00 | 0
2016-06-01 21:00:00 | 0
2016-06-01 22:00:00 | 0
2016-06-01 23:00:00 | 0
2016-06-02 00:00:00 | 0
2016-06-02 01:00:00 | 0
2016-06-02 02:00:00 | 0
2016-06-02 03:00:00 | 0
2016-06-02 04:00:00 | 0.03
2016-06-02 05:00:00 | 0.129
2016-06-02 06:00:00 | 0.274
2016-06-02 07:00:00 | 0.442
2016-06-02 08:00:00 | 0.607
2016-06-02 09:00:00 | 0.744
2016-06-02 10:00:00 | 0.904
2016-06-02 11:00:00 | 0.711
2016-06-02 12:00:00 | 0.822
2016-06-02 13:00:00 | 0.653
2016-06-02 14:00:00 | 0.428
2016-06-02 15:00:00 | 0.399
2016-06-02 16:00:00 | 0.267
2016-06-02 17:00:00 | 0.115
2016-06-02 18:00:00 | 0.0567
2016-06-02 19:00:00 | 0.0258
2016-06-02 20:00:00 | 0
2016-06-02 21:00:00 | 0
2016-06-02 22:00:00 | 0
2016-06-02 23:00:00 | 0
2016-06-03 00:00:00 | 0
2016-06-03 01:00:00 | 0
2016-06-03 02:00:00 | 0
2016-06-03 03:00:00 | 0
2016-06-03 04:00:00 | 0.0329
2016-06-03 05:00:00 | 0.0812
2016-06-03 06:00:00 | 0.208
2016-06-03 07:00:00 | 0.328
2016-06-03 08:00:00 | 0.389
2016-06-03 09:00:00 | 0.756
2016-06-03 10:00:00 | 0.858
2016-06-03 11:00:00 | 0.807
2016-06-03 12:00:00 | 0.752
2016-06-03 13:00:00 | 0.743
2016-06-03 14:00:00 | 0.585
2016-06-03 15:00:00 | 0.5
2016-06-03 16:00:00 | 0.276
2016-06-03 17:00:00 | 0.113
2016-06-03 18:00:00 | 0.0732
2016-06-03 19:00:00 | 0.0262
2016-06-03 20:00:00 | 0
2016-06-03 21:00:00 | 0
2016-06-03 22:00:00 | 0
2016-06-03 23:00:00 | 0
2016-06-04 00:00:00 | 0
2016-06-04 01:00:00 | 0
2016-06-04 02:00:00 | 0
2016-06-04 03:00:00 | 0
2016-06-04 04:00:00 | 0.0213
2016-06-04 05:00:00 | 0.122
2016-06-04 06:00:00 | 0.262
2016-06-04 07:00:00 | 0.421
2016-06-04 08:00:00 | 0.585
2016-06-04 09:00:00 | 0.746
2016-06-04 10:00:00 | 0.708
2016-06-04 11:00:00 | 0.962
2016-06-04 12:00:00 | 0.752
2016-06-04 13:00:00 | 0.645
2016-06-04 14:00:00 | 0.535
2016-06-04 15:00:00 | 0.246
2016-06-04 16:00:00 | 0.204
2016-06-04 17:00:00 | 0.152
2016-06-04 18:00:00 | 0.0802
2016-06-04 19:00:00 | 0.0256
2016-06-04 20:00:00 | 0
2016-06-04 21:00:00 | 0
2016-06-04 22:00:00 | 0
2016-06-04 23:00:00 | 0
2016-06-05 00:00:00 | 0
2016-06-05 01:00:00 | 0
2016-06-05 02:00:00 | 0
2016-06-05 03:00:00 | 0
2016-06-05 04:00:00 | 0.0694
2016-06-05 05:00:00 | 0.144
2016-06-05 06:00:00 | 0.191
2016-06-05 07:00:00 | 0.213
2016-06-05 08:00:00 | 0.23
2016-06-05 09:00:00 | 0.662
2016-06-05 10:00:00 | 0.874
2016-06-05 11:00:00 | 0.649
2016-06-05 12:00:00 | 0.606
2016-06-05 13:00:00 | 0.279
2016-06-05 14:00:00 | 0.198
2016-06-05 15:00:00 | 0.122
2016-06-05 16:00:00 | 0.0364
2016-06-05 17:00:00 | 0.0298
2016-06-05 18:00:00 | 0.0116
2016-06-05 19:00:00 | 0.00496
2016-06-05 20:00:00 | 0
2016-06-05 21:00:00 | 0
2016-06-05 22:00:00 | 0
2016-06-05 23:00:00 | 0
2016-06-06 00:00:00 | 0
2016-06-06 01:00:00 | 0
2016-06-06 02:00:00 | 0
2016-06-06 03:00:00 | 0
2016-06-06 04:00:00 | 0.00496
2016-06-06 05:00:00 | 0.0116
2016-06-06 06:00:00 | 0.0116
2016-06-06 07:00:00 | 0.0182
2016-06-06 08:00:00 | 0.0438
2016-06-06 09:00:00 | 0.0554
2016-06-06 10:00:00 | 0.067
2016-06-06 11:00:00 | 0.0711
2016-06-06 12:00:00 | 0.0877
2016-06-06 13:00:00 | 0.106
2016-06-06 14:00:00 | 0.0711
2016-06-06 15:00:00 | 0.0529
2016-06-06 16:00:00 | 0.0298
2016-06-06 17:00:00 | 0.0207
2016-06-06 18:00:00 | 0.0141
2016-06-06 19:00:00 | 0.00248
2016-06-06 20:00:00 | 0
2016-06-06 21:00:00 | 0
2016-06-06 22:00:00 | 0
2016-06-06 23:00:00 | 0
2016-06-07 00:00:00 | 0
2016-06-07 01:00:00 | 0
2016-06-07 02:00:00 | 0
2016-06-07 03:00:00 | 0
2016-06-07 04:00:00 | 0.00496
2016-06-07 05:00:00 | 0.0141
2016-06-07 06:00:00 | 0.0273
2016-06-07 07:00:00 | 0.0347
2016-06-07 08:00:00 | 0.163
2016-06-07 09:00:00 | 0.212
2016-06-07 10:00:00 | 0.133
2016-06-07 11:00:00 | 0.16
2016-06-07 12:00:00 | 0.131
2016-06-07 13:00:00 | 0.0827
2016-06-07 14:00:00 | 0.127
2016-06-07 15:00:00 | 0.142
2016-06-07 16:00:00 | 0.0736
2016-06-07 17:00:00 | 0.0141
2016-06-07 18:00:00 | 0.0116
2016-06-07 19:00:00 | 0.00662
2016-06-07 20:00:00 | 0
2016-06-07 21:00:00 | 0
2016-06-07 22:00:00 | 0
2016-06-07 23:00:00 | 0
2016-06-08 00:00:00 | 0
2016-06-08 01:00:00 | 0
2016-06-08 02:00:00 | 0
2016-06-08 03:00:00 | 0.00248
2016-06-08 04:00:00 | 0.0256
2016-06-08 05:00:00 | 0.0977
2016-06-08 06:00:00 | 0.162
2016-06-08 07:00:00 | 0.267
2016-06-08 08:00:00 | 0.504
2016-06-08 09:00:00 | 0.797
2016-06-08 10:00:00 | 0.913
2016-06-08 11:00:00 | 0.814
2016-06-08 12:00:00 | 0.628
2016-06-08 13:00:00 | 0.309
2016-06-08 14:00:00 | 0.38
2016-06-08 15:00:00 | 0.453
2016-06-08 16:00:00 | 0.203
2016-06-08 17:00:00 | 0.0716
2016-06-08 18:00:00 | 0.0566
2016-06-08 19:00:00 | 0.0209
2016-06-08 20:00:00 | 0
2016-06-08 21:00:00 | 0
2016-06-08 22:00:00 | 0
2016-06-08 23:00:00 | 0
2016-06-09 00:00:00 | 0
2016-06-09 01:00:00 | 0
2016-06-09 02:00:00 | 0
2016-06-09 03:00:00 | 7.02e-05
2016-06-09 04:00:00 | 0.0273
2016-06-09 05:00:00 | 0.0323
2016-06-09 06:00:00 | 0.0464
2016-06-09 07:00:00 | 0.118
2016-06-09 08:00:00 | 0.181
2016-06-09 09:00:00 | 0.341
2016-06-09 10:00:00 | 0.439
2016-06-09 11:00:00 | 0.268
2016-06-09 12:00:00 | 0.231
2016-06-09 13:00:00 | 0.274
2016-06-09 14:00:00 | 0.443
2016-06-09 15:00:00 | 0.0668
2016-06-09 16:00:00 | 0.0792
2016-06-09 17:00:00 | 0.0803
2016-06-09 18:00:00 | 0.044
2016-06-09 19:00:00 | 0.0141
2016-06-09 20:00:00 | 0
2016-06-09 21:00:00 | 0
2016-06-09 22:00:00 | 0
2016-06-09 23:00:00 | 0
2016-06-10 00:00:00 | 0
2016-06-10 01:00:00 | 0
2016-06-10 02:00:00 | 0
2016-06-10 03:00:00 | 0.00248
2016-06-10 04:00:00 | 0.0328
2016-06-10 05:00:00 | 0.0909
2016-06-10 06:00:00 | 0.164
2016-06-10 07:00:00 | 0.192
2016-06-10 08:00:00 | 0.221
2016-06-10 09:00:00 | 0.3
2016-06-10 10:00:00 | 0.361
2016-06-10 11:00:00 | 0.805
2016-06-10 12:00:00 | 0.364
2016-06-10 13:00:00 | 0.469
2016-06-10 14:00:00 | 0.393
2016-06-10 15:00:00 | 0.121
2016-06-10 16:00:00 | 0.124
2016-06-10 17:00:00 | 0.0778
2016-06-10 18:00:00 | 0.0671
2016-06-10 19:00:00 | 0.0298
2016-06-10 20:00:00 | 3.51e-05
2016-06-10 21:00:00 | 0
2016-06-10 22:00:00 | 0
2016-06-10 23:00:00 | 0
2016-06-11 00:00:00 | 0
2016-06-11 01:00:00 | 0
2016-06-11 02:00:00 | 0
2016-06-11 03:00:00 | 0
2016-06-11 04:00:00 | 0.0413
2016-06-11 05:00:00 | 0.0592
2016-06-11 06:00:00 | 0.198
2016-06-11 07:00:00 | 0.312
2016-06-11 08:00:00 | 0.403
2016-06-11 09:00:00 | 0.178
2016-06-11 10:00:00 | 0.168
2016-06-11 11:00:00 | 0.21
2016-06-11 12:00:00 | 0.132
2016-06-11 13:00:00 | 0.256
2016-06-11 14:00:00 | 0.145
2016-06-11 15:00:00 | 0.223
2016-06-11 16:00:00 | 0.284
2016-06-11 17:00:00 | 0.0708
2016-06-11 18:00:00 | 0.0525
2016-06-11 19:00:00 | 0.026
2016-06-11 20:00:00 | 0
2016-06-11 21:00:00 | 0
2016-06-11 22:00:00 | 0
2016-06-11 23:00:00 | 0
2016-06-12 00:00:00 | 0
2016-06-12 01:00:00 | 0
2016-06-12 02:00:00 | 0
2016-06-12 03:00:00 | 3.51e-05
2016-06-12 04:00:00 | 0.0309
2016-06-12 05:00:00 | 0.122
2016-06-12 06:00:00 | 0.289
2016-06-12 07:00:00 | 0.457
2016-06-12 08:00:00 | 0.622
2016-06-12 09:00:00 | 0.807
2016-06-12 10:00:00 | 0.724
2016-06-12 11:00:00 | 0.344
2016-06-12 12:00:00 | 0.415
2016-06-12 13:00:00 | 0.288
2016-06-12 14:00:00 | 0.551
2016-06-12 15:00:00 | 0.402
2016-06-12 16:00:00 | 0.227
2016-06-12 17:00:00 | 0.0764
2016-06-12 18:00:00 | 0.0576
2016-06-12 19:00:00 | 0.0238
2016-06-12 20:00:00 | 0.00248
2016-06-12 21:00:00 | 0
2016-06-12 22:00:00 | 0
2016-06-12 23:00:00 | 0
2016-06-13 00:00:00 | 0
2016-06-13 01:00:00 | 0
2016-06-13 02:00:00 | 0
2016-06-13 03:00:00 | 0.00255
2016-06-13 04:00:00 | 0.0369
2016-06-13 05:00:00 | 0.131
2016-06-13 06:00:00 | 0.264
2016-06-13 07:00:00 | 0.432
2016-06-13 08:00:00 | 0.601
2016-06-13 09:00:00 | 0.783
2016-06-13 10:00:00 | 0.927
2016-06-13 11:00:00 | 0.935
2016-06-13 12:00:00 | 0.631
2016-06-13 13:00:00 | 0.664
2016-06-13 14:00:00 | 0.469
2016-06-13 15:00:00 | 0.268
2016-06-13 16:00:00 | 0.0792
2016-06-13 17:00:00 | 0.0365
2016-06-13 18:00:00 | 0.0413
2016-06-13 19:00:00 | 0.0298
2016-06-13 20:00:00 | 0.00248
2016-06-13 21:00:00 | 0
2016-06-13 22:00:00 | 0
2016-06-13 23:00:00 | 0
2016-06-14 00:00:00 | 0
2016-06-14 01:00:00 | 0
2016-06-14 02:00:00 | 0
2016-06-14 03:00:00 | 0
2016-06-14 04:00:00 | 0.0157
2016-06-14 05:00:00 | 0.0278
2016-06-14 06:00:00 | 0.0762
2016-06-14 07:00:00 | 0.148
2016-06-14 08:00:00 | 0.268
2016-06-14 09:00:00 | 0.724
2016-06-14 10:00:00 | 0.897
2016-06-14 11:00:00 | 0.721
2016-06-14 12:00:00 | 0.78
2016-06-14 13:00:00 | 0.782
2016-06-14 14:00:00 | 0.605
2016-06-14 15:00:00 | 0.455
2016-06-14 16:00:00 | 0.267
2016-06-14 17:00:00 | 0.0751
2016-06-14 18:00:00 | 0.0526
2016-06-14 19:00:00 | 0.0238
2016-06-14 20:00:00 | 0.00248
2016-06-14 21:00:00 | 0
2016-06-14 22:00:00 | 0
2016-06-14 23:00:00 | 0
2016-06-15 00:00:00 | 0
2016-06-15 01:00:00 | 0
2016-06-15 02:00:00 | 0
2016-06-15 03:00:00 | 0.00255
2016-06-15 04:00:00 | 0.0427
2016-06-15 05:00:00 | 0.121
2016-06-15 06:00:00 | 0.263
2016-06-15 07:00:00 | 0.43
2016-06-15 08:00:00 | 0.588
2016-06-15 09:00:00 | 0.767
2016-06-15 10:00:00 | 0.905
2016-06-15 11:00:00 | 0.922
2016-06-15 12:00:00 | 0.811
2016-06-15 13:00:00 | 0.632
2016-06-15 14:00:00 | 0.26
2016-06-15 15:00:00 | 0.314
2016-06-15 16:00:00 | 0.248
2016-06-15 17:00:00 | 0.114
2016-06-15 18:00:00 | 0.0688
2016-06-15 19:00:00 | 0.0234
2016-06-15 20:00:00 | 0
2016-06-15 21:00:00 | 0
2016-06-15 22:00:00 | 0
2016-06-15 23:00:00 | 0
2016-06-16 00:00:00 | 0
2016-06-16 01:00:00 | 0
2016-06-16 02:00:00 | 0
2016-06-16 03:00:00 | 0.00248
2016-06-16 04:00:00 | 0.037
2016-06-16 05:00:00 | 0.0463
2016-06-16 06:00:00 | 0.119
2016-06-16 07:00:00 | 0.227
2016-06-16 08:00:00 | 0.134
2016-06-16 09:00:00 | 0.151
2016-06-16 10:00:00 | 0.255
2016-06-16 11:00:00 | 0.198
2016-06-16 12:00:00 | 0.121
2016-06-16 13:00:00 | 0.151
2016-06-16 14:00:00 | 0.253
2016-06-16 15:00:00 | 0.3
2016-06-16 16:00:00 | 0.0933
2016-06-16 17:00:00 | 0.0573
2016-06-16 18:00:00 | 0.0182
2016-06-16 19:00:00 | 0.00919
2016-06-16 20:00:00 | 0
2016-06-16 21:00:00 | 0
2016-06-16 22:00:00 | 0
2016-06-16 23:00:00 | 0
2016-06-17 00:00:00 | 0
2016-06-17 01:00:00 | 0
2016-06-17 02:00:00 | 0
2016-06-17 03:00:00 | 0.00248
2016-06-17 04:00:00 | 0.0256
2016-06-17 05:00:00 | 0.0666
2016-06-17 06:00:00 | 0.197
2016-06-17 07:00:00 | 0.487
2016-06-17 08:00:00 | 0.622
2016-06-17 09:00:00 | 0.798
2016-06-17 10:00:00 | 0.916
2016-06-17 11:00:00 | 0.913
2016-06-17 12:00:00 | 0.887
2016-06-17 13:00:00 | 0.791
2016-06-17 14:00:00 | 0.651
2016-06-17 15:00:00 | 0.48
2016-06-17 16:00:00 | 0.265
2016-06-17 17:00:00 | 0.0547
2016-06-17 18:00:00 | 0.0387
2016-06-17 19:00:00 | 0.0215
2016-06-17 20:00:00 | 0.00248
2016-06-17 21:00:00 | 0
2016-06-17 22:00:00 | 0
2016-06-17 23:00:00 | 0
2016-06-18 00:00:00 | 0
2016-06-18 01:00:00 | 0
2016-06-18 02:00:00 | 0
2016-06-18 03:00:00 | 0.00255
2016-06-18 04:00:00 | 0.0361
2016-06-18 05:00:00 | 0.139
2016-06-18 06:00:00 | 0.284
2016-06-18 07:00:00 | 0.448
2016-06-18 08:00:00 | 0.617
2016-06-18 09:00:00 | 0.787
2016-06-18 10:00:00 | 0.843
2016-06-18 11:00:00 | 0.983
2016-06-18 12:00:00 | 0.796
2016-06-18 13:00:00 | 0.638
2016-06-18 14:00:00 | 0.419
2016-06-18 15:00:00 | 0.271
2016-06-18 16:00:00 | 0.278
2016-06-18 17:00:00 | 0.0895
2016-06-18 18:00:00 | 0.0412
2016-06-18 19:00:00 | 0.0214
2016-06-18 20:00:00 | 0.00248
2016-06-18 21:00:00 | 0
2016-06-18 22:00:00 | 0
2016-06-18 23:00:00 | 0
2016-06-19 00:00:00 | 0
2016-06-19 01:00:00 | 0
2016-06-19 02:00:00 | 0
2016-06-19 03:00:00 | 0.00255
2016-06-19 04:00:00 | 0.0384
2016-06-19 05:00:00 | 0.138
2016-06-19 06:00:00 | 0.284
2016-06-19 07:00:00 | 0.448
2016-06-19 08:00:00 | 0.611
2016-06-19 09:00:00 | 0.776
2016-06-19 10:00:00 | 0.902
2016-06-19 11:00:00 | 0.921
2016-06-19 12:00:00 | 0.867
2016-06-19 13:00:00 | 0.78
2016-06-19 14:00:00 | 0.637
2016-06-19 15:00:00 | 0.468
2016-06-19 16:00:00 | 0.242
2016-06-19 17:00:00 | 0.122
2016-06-19 18:00:00 | 0.0693
2016-06-19 19:00:00 | 0.0215
2016-06-19 20:00:00 | 0.00248
2016-06-19 21:00:00 | 0
2016-06-19 22:00:00 | 0
2016-06-19 23:00:00 | 0
2016-06-20 00:00:00 | 0
2016-06-20 01:00:00 | 0
2016-06-20 02:00:00 | 0
2016-06-20 03:00:00 | 0.00496
2016-06-20 04:00:00 | 0.0413
2016-06-20 05:00:00 | 0.106
2016-06-20 06:00:00 | 0.132
2016-06-20 07:00:00 | 0.188
2016-06-20 08:00:00 | 0.189
2016-06-20 09:00:00 | 0.405
2016-06-20 10:00:00 | 0.0827
2016-06-20 11:00:00 | 0.108
2016-06-20 12:00:00 | 0.32
2016-06-20 13:00:00 | 0.44
2016-06-20 14:00:00 | 0.541
2016-06-20 15:00:00 | 0.473
2016-06-20 16:00:00 | 0.292
2016-06-20 17:00:00 | 0.0622
2016-06-20 18:00:00 | 0.0207
2016-06-20 19:00:00 | 0.0157
2016-06-20 20:00:00 | 0.00248
2016-06-20 21:00:00 | 0
2016-06-20 22:00:00 | 0
2016-06-20 23:00:00 | 0
2016-06-21 00:00:00 | 0
2016-06-21 01:00:00 | 0
2016-06-21 02:00:00 | 0
2016-06-21 03:00:00 | 0.00496
2016-06-21 04:00:00 | 0.044
2016-06-21 05:00:00 | 0.14
2016-06-21 06:00:00 | 0.279
2016-06-21 07:00:00 | 0.235
2016-06-21 08:00:00 | 0.464
2016-06-21 09:00:00 | 0.304
2016-06-21 10:00:00 | 0.14
2016-06-21 11:00:00 | 0.284
2016-06-21 12:00:00 | 0.17
2016-06-21 13:00:00 | 0.274
2016-06-21 14:00:00 | 0.207
2016-06-21 15:00:00 | 0.186
2016-06-21 16:00:00 | 0.0802
2016-06-21 17:00:00 | 0.0827
2016-06-21 18:00:00 | 0.0323
2016-06-21 19:00:00 | 0.00496
2016-06-21 20:00:00 | 0.00248
2016-06-21 21:00:00 | 0
2016-06-21 22:00:00 | 0
2016-06-21 23:00:00 | 0
2016-06-22 00:00:00 | 0
2016-06-22 01:00:00 | 0
2016-06-22 02:00:00 | 0
2016-06-22 03:00:00 | 0.00248
2016-06-22 04:00:00 | 0.0157
2016-06-22 05:00:00 | 0.0753
2016-06-22 06:00:00 | 0.283
2016-06-22 07:00:00 | 0.235
2016-06-22 08:00:00 | 0.207
2016-06-22 09:00:00 | 0.193
2016-06-22 10:00:00 | 0.246
2016-06-22 11:00:00 | 0.184
2016-06-22 12:00:00 | 0.348
2016-06-22 13:00:00 | 0.145
2016-06-22 14:00:00 | 0.0554
2016-06-22 15:00:00 | 0.048
2016-06-22 16:00:00 | 0.0413
2016-06-22 17:00:00 | 0.0273
2016-06-22 18:00:00 | 0.0157
2016-06-22 19:00:00 | 0.0116
2016-06-22 20:00:00 | 0.00248
2016-06-22 21:00:00 | 0
2016-06-22 22:00:00 | 0
2016-06-22 23:00:00 | 0
2016-06-23 00:00:00 | 0
2016-06-23 01:00:00 | 0
2016-06-23 02:00:00 | 0
2016-06-23 03:00:00 | 0.00248
2016-06-23 04:00:00 | 0.0091
2016-06-23 05:00:00 | 0.0273
2016-06-23 06:00:00 | 0.113
2016-06-23 07:00:00 | 0.357
2016-06-23 08:00:00 | 0.294
2016-06-23 09:00:00 | 0.79
2016-06-23 10:00:00 | 0.932
2016-06-23 11:00:00 | 0.786
2016-06-23 12:00:00 | 0.676
2016-06-23 13:00:00 | 0.366
2016-06-23 14:00:00 | 0.524
2016-06-23 15:00:00 | 0.331
2016-06-23 16:00:00 | 0.131
2016-06-23 17:00:00 | 0.0761
2016-06-23 18:00:00 | 0.0347
2016-06-23 19:00:00 | 0.00662
2016-06-23 20:00:00 | 0.00496
2016-06-23 21:00:00 | 0
2016-06-23 22:00:00 | 0
2016-06-23 23:00:00 | 0
2016-06-24 00:00:00 | 0
2016-06-24 01:00:00 | 0
2016-06-24 02:00:00 | 0
2016-06-24 03:00:00 | 0.00248
2016-06-24 04:00:00 | 0.0182
2016-06-24 05:00:00 | 0.0529
2016-06-24 06:00:00 | 0.128
2016-06-24 07:00:00 | 0.183
2016-06-24 08:00:00 | 0.237
2016-06-24 09:00:00 | 0.572
2016-06-24 10:00:00 | 0.896
2016-06-24 11:00:00 | 0.687
2016-06-24 12:00:00 | 0.764
2016-06-24 13:00:00 | 0.784
2016-06-24 14:00:00 | 0.658
2016-06-24 15:00:00 | 0.483
2016-06-24 16:00:00 | 0.269
2016-06-24 17:00:00 | 0.0611
2016-06-24 18:00:00 | 0.0461
2016-06-24 19:00:00 | 0.0239
2016-06-24 20:00:00 | 0.00496
2016-06-24 21:00:00 | 0
2016-06-24 22:00:00 | 0
2016-06-24 23:00:00 | 0
2016-06-25 00:00:00 | 0
2016-06-25 01:00:00 | 0
2016-06-25 02:00:00 | 0
2016-06-25 03:00:00 | 0.00496
2016-06-25 04:00:00 | 0.0294
2016-06-25 05:00:00 | 0.126
2016-06-25 06:00:00 | 0.281
2016-06-25 07:00:00 | 0.439
2016-06-25 08:00:00 | 0.605
2016-06-25 09:00:00 | 0.776
2016-06-25 10:00:00 | 0.877
2016-06-25 11:00:00 | 0.894
2016-06-25 12:00:00 | 0.8
2016-06-25 13:00:00 | 0.678
2016-06-25 14:00:00 | 0.526
2016-06-25 15:00:00 | 0.37
2016-06-25 16:00:00 | 0.262
2016-06-25 17:00:00 | 0.0612
2016-06-25 18:00:00 | 0.0798
2016-06-25 19:00:00 | 0.0418
2016-06-25 20:00:00 | 0
2016-06-25 21:00:00 | 0
2016-06-25 22:00:00 | 0
2016-06-25 23:00:00 | 0
2016-06-26 00:00:00 | 0
2016-06-26 01:00:00 | 0
2016-06-26 02:00:00 | 0
2016-06-26 03:00:00 | 0.00496
2016-06-26 04:00:00 | 0.0364
2016-06-26 05:00:00 | 0.136
2016-06-26 06:00:00 | 0.276
2016-06-26 07:00:00 | 0.439
2016-06-26 08:00:00 | 0.601
2016-06-26 09:00:00 | 0.772
2016-06-26 10:00:00 | 0.849
2016-06-26 11:00:00 | 0.804
2016-06-26 12:00:00 | 0.828
2016-06-26 13:00:00 | 0.695
2016-06-26 14:00:00 | 0.53
2016-06-26 15:00:00 | 0.437
2016-06-26 16:00:00 | 0.276
2016-06-26 17:00:00 | 0.0726
2016-06-26 18:00:00 | 0.0526
2016-06-26 19:00:00 | 0.0263
2016-06-26 20:00:00 | 0.00496
2016-06-26 21:00:00 | 0
2016-06-26 22:00:00 | 0
2016-06-26 23:00:00 | 0
2016-06-27 00:00:00 | 0
2016-06-27 01:00:00 | 0
2016-06-27 02:00:00 | 0
2016-06-27 03:00:00 | 0.00496
2016-06-27 04:00:00 | 0.0365
2016-06-27 05:00:00 | 0.138
2016-06-27 06:00:00 | 0.281
2016-06-27 07:00:00 | 0.443
2016-06-27 08:00:00 | 0.613
2016-06-27 09:00:00 | 0.791
2016-06-27 10:00:00 | 0.909
2016-06-27 11:00:00 | 0.943
2016-06-27 12:00:00 | 0.87
2016-06-27 13:00:00 | 0.777
2016-06-27 14:00:00 | 0.649
2016-06-27 15:00:00 | 0.483
2016-06-27 16:00:00 | 0.273
2016-06-27 17:00:00 | 0.071
2016-06-27 18:00:00 | 0.0526
2016-06-27 19:00:00 | 0.0263
2016-06-27 20:00:00 | 0.00496
2016-06-27 21:00:00 | 0
2016-06-27 22:00:00 | 0
2016-06-27 23:00:00 | 0
2016-06-28 00:00:00 | 0
2016-06-28 01:00:00 | 0
2016-06-28 02:00:00 | 0
2016-06-28 03:00:00 | 0.00496
2016-06-28 04:00:00 | 0.0379
2016-06-28 05:00:00 | 0.139
2016-06-28 06:00:00 | 0.285
2016-06-28 07:00:00 | 0.457
2016-06-28 08:00:00 | 0.621
2016-06-28 09:00:00 | 0.79
2016-06-28 10:00:00 | 0.915
2016-06-28 11:00:00 | 0.947
2016-06-28 12:00:00 | 0.891
2016-06-28 13:00:00 | 0.792
2016-06-28 14:00:00 | 0.655
2016-06-28 15:00:00 | 0.478
2016-06-28 16:00:00 | 0.272
2016-06-28 17:00:00 | 0.0726
2016-06-28 18:00:00 | 0.0526
2016-06-28 19:00:00 | 0.0279
2016-06-28 20:00:00 | 0.00496
2016-06-28 21:00:00 | 0
2016-06-28 22:00:00 | 0
2016-06-28 23:00:00 | 0
2016-06-29 00:00:00 | 0
2016-06-29 01:00:00 | 0
2016-06-29 02:00:00 | 0
2016-06-29 03:00:00 | 0.00496
2016-06-29 04:00:00 | 0.0273
2016-06-29 05:00:00 | 0.0554
2016-06-29 06:00:00 | 0.0777
2016-06-29 07:00:00 | 0.0968
2016-06-29 08:00:00 | 0.56
2016-06-29 09:00:00 | 0.805
2016-06-29 10:00:00 | 0.93
2016-06-29 11:00:00 | 0.946
2016-06-29 12:00:00 | 0.889
2016-06-29 13:00:00 | 0.797
2016-06-29 14:00:00 | 0.666
2016-06-29 15:00:00 | 0.49
2016-06-29 16:00:00 | 0.274
2016-06-29 17:00:00 | 0.0595
2016-06-29 18:00:00 | 0.0461
2016-06-29 19:00:00 | 0.0239
2016-06-29 20:00:00 | 0.00496
2016-06-29 21:00:00 | 0
2016-06-29 22:00:00 | 0
2016-06-29 23:00:00 | 0
2016-06-30 00:00:00 | 0
2016-06-30 01:00:00 | 0
2016-06-30 02:00:00 | 0
2016-06-30 03:00:00 | 0.00496
2016-06-30 04:00:00 | 0.0141
2016-06-30 05:00:00 | 0.048
2016-06-30 06:00:00 | 0.192
2016-06-30 07:00:00 | 0.235
2016-06-30 08:00:00 | 0.243
2016-06-30 09:00:00 | 0.444
2016-06-30 10:00:00 | 0.629
2016-06-30 11:00:00 | 0.883
2016-06-30 12:00:00 | 0.561
2016-06-30 13:00:00 | 0.532
2016-06-30 14:00:00 | 0.488
2016-06-30 15:00:00 | 0.327
2016-06-30 16:00:00 | 0.219
2016-06-30 17:00:00 | 0.141
2016-06-30 18:00:00 | 0.0738
2016-06-30 19:00:00 | 0.0274
2016-06-30 20:00:00 | 0
2016-06-30 21:00:00 | 0
2016-06-30 22:00:00 | 0
2016-06-30 23:00:00 | 0
2016-07-01 00:00:00 | 0
2016-07-01 01:00:00 | 0
2016-07-01 02:00:00 | 0
2016-07-01 03:00:00 | 0
2016-07-01 04:00:00 | 0.035
2016-07-01 05:00:00 | 0.122
2016-07-01 06:00:00 | 0.251
2016-07-01 07:00:00 | 0.365
2016-07-01 08:00:00 | 0.452
2016-07-01 09:00:00 | 0.179
2016-07-01 10:00:00 | 0.141
2016-07-01 11:00:00 | 0.227
2016-07-01 12:00:00 | 0.275
2016-07-01 13:00:00 | 0.396
2016-07-01 14:00:00 | 0.382
2016-07-01 15:00:00 | 0.0825
2016-07-01 16:00:00 | 0.154
2016-07-01 17:00:00 | 0.107
2016-07-01 18:00:00 | 0.0784
2016-07-01 19:00:00 | 0.0182
2016-07-01 20:00:00 | 0.00255
2016-07-01 21:00:00 | 0
2016-07-01 22:00:00 | 0
2016-07-01 23:00:00 | 0
2016-07-02 00:00:00 | 0
2016-07-02 01:00:00 | 0
2016-07-02 02:00:00 | 0
2016-07-02 03:00:00 | 3.51e-05
2016-07-02 04:00:00 | 0.0308
2016-07-02 05:00:00 | 0.111
2016-07-02 06:00:00 | 0.268
2016-07-02 07:00:00 | 0.436
2016-07-02 08:00:00 | 0.543
2016-07-02 09:00:00 | 0.657
2016-07-02 10:00:00 | 0.913
2016-07-02 11:00:00 | 0.272
2016-07-02 12:00:00 | 0.838
2016-07-02 13:00:00 | 0.667
2016-07-02 14:00:00 | 0.422
2016-07-02 15:00:00 | 0.26
2016-07-02 16:00:00 | 0.238
2016-07-02 17:00:00 | 0.0646
2016-07-02 18:00:00 | 0.0442
2016-07-02 19:00:00 | 0.0326
2016-07-02 20:00:00 | 0.00248
2016-07-02 21:00:00 | 0
2016-07-02 22:00:00 | 0
2016-07-02 23:00:00 | 0
2016-07-03 00:00:00 | 0
2016-07-03 01:00:00 | 0
2016-07-03 02:00:00 | 0
2016-07-03 03:00:00 | 0.00248
2016-07-03 04:00:00 | 0.0343
2016-07-03 05:00:00 | 0.122
2016-07-03 06:00:00 | 0.227
2016-07-03 07:00:00 | 0.306
2016-07-03 08:00:00 | 0.345
2016-07-03 09:00:00 | 0.213
2016-07-03 10:00:00 | 0.865
2016-07-03 11:00:00 | 0.287
2016-07-03 12:00:00 | 0.514
2016-07-03 13:00:00 | 0.341
2016-07-03 14:00:00 | 0.367
2016-07-03 15:00:00 | 0.0463
2016-07-03 16:00:00 | 0.238
2016-07-03 17:00:00 | 0.0903
2016-07-03 18:00:00 | 0.0571
2016-07-03 19:00:00 | 0.0352
2016-07-03 20:00:00 | 0
2016-07-03 21:00:00 | 0
2016-07-03 22:00:00 | 0
2016-07-03 23:00:00 | 0
2016-07-04 00:00:00 | 0
2016-07-04 01:00:00 | 0
2016-07-04 02:00:00 | 0
2016-07-04 03:00:00 | 0.00248
2016-07-04 04:00:00 | 0.0446
2016-07-04 05:00:00 | 0.103
2016-07-04 06:00:00 | 0.287
2016-07-04 07:00:00 | 0.42
2016-07-04 08:00:00 | 0.586
2016-07-04 09:00:00 | 0.546
2016-07-04 10:00:00 | 0.841
2016-07-04 11:00:00 | 0.432
2016-07-04 12:00:00 | 0.15
2016-07-04 13:00:00 | 0.545
2016-07-04 14:00:00 | 0.334
2016-07-04 15:00:00 | 0.272
2016-07-04 16:00:00 | 0.146
2016-07-04 17:00:00 | 0.106
2016-07-04 18:00:00 | 0.0347
2016-07-04 19:00:00 | 0.0182
2016-07-04 20:00:00 | 0
2016-07-04 21:00:00 | 0
2016-07-04 22:00:00 | 0
2016-07-04 23:00:00 | 0
2016-07-05 00:00:00 | 0
2016-07-05 01:00:00 | 0
2016-07-05 02:00:00 | 0
2016-07-05 03:00:00 | 0
2016-07-05 04:00:00 | 0.031
2016-07-05 05:00:00 | 0.129
2016-07-05 06:00:00 | 0.258
2016-07-05 07:00:00 | 0.337
2016-07-05 08:00:00 | 0.445
2016-07-05 09:00:00 | 0.3
2016-07-05 10:00:00 | 0.332
2016-07-05 11:00:00 | 0.247
2016-07-05 12:00:00 | 0.216
2016-07-05 13:00:00 | 0.121
2016-07-05 14:00:00 | 0.309
2016-07-05 15:00:00 | 0.404
2016-07-05 16:00:00 | 0.271
2016-07-05 17:00:00 | 0.0905
2016-07-05 18:00:00 | 0.0562
2016-07-05 19:00:00 | 0.0207
2016-07-05 20:00:00 | 0
2016-07-05 21:00:00 | 0
2016-07-05 22:00:00 | 0
2016-07-05 23:00:00 | 0
2016-07-06 00:00:00 | 0
2016-07-06 01:00:00 | 0
2016-07-06 02:00:00 | 0
2016-07-06 03:00:00 | 0
2016-07-06 04:00:00 | 0.0355
2016-07-06 05:00:00 | 0.103
2016-07-06 06:00:00 | 0.263
2016-07-06 07:00:00 | 0.437
2016-07-06 08:00:00 | 0.604
2016-07-06 09:00:00 | 0.546
2016-07-06 10:00:00 | 0.607
2016-07-06 11:00:00 | 0.608
2016-07-06 12:00:00 | 0.512
2016-07-06 13:00:00 | 0.68
2016-07-06 14:00:00 | 0.455
2016-07-06 15:00:00 | 0.357
2016-07-06 16:00:00 | 0.263
2016-07-06 17:00:00 | 0.0791
2016-07-06 18:00:00 | 0.0436
2016-07-06 19:00:00 | 0.0213
2016-07-06 20:00:00 | 0
2016-07-06 21:00:00 | 0
2016-07-06 22:00:00 | 0
2016-07-06 23:00:00 | 0
2016-07-07 00:00:00 | 0
2016-07-07 01:00:00 | 0
2016-07-07 02:00:00 | 0
2016-07-07 03:00:00 | 0
2016-07-07 04:00:00 | 0.0344
2016-07-07 05:00:00 | 0.134
2016-07-07 06:00:00 | 0.28
2016-07-07 07:00:00 | 0.448
2016-07-07 08:00:00 | 0.618
2016-07-07 09:00:00 | 0.784
2016-07-07 10:00:00 | 0.913
2016-07-07 11:00:00 | 0.939
2016-07-07 12:00:00 | 0.84
2016-07-07 13:00:00 | 0.688
2016-07-07 14:00:00 | 0.635
2016-07-07 15:00:00 | 0.498
2016-07-07 16:00:00 | 0.273
2016-07-07 17:00:00 | 0.0771
2016-07-07 18:00:00 | 0.0772
2016-07-07 19:00:00 | 0.0207
2016-07-07 20:00:00 | 0
2016-07-07 21:00:00 | 0
2016-07-07 22:00:00 | 0
2016-07-07 23:00:00 | 0
2016-07-08 00:00:00 | 0
2016-07-08 01:00:00 | 0
2016-07-08 02:00:00 | 0
2016-07-08 03:00:00 | 0
2016-07-08 04:00:00 | 0.0293
2016-07-08 05:00:00 | 0.121
2016-07-08 06:00:00 | 0.2
2016-07-08 07:00:00 | 0.16
2016-07-08 08:00:00 | 0.427
2016-07-08 09:00:00 | 0.615
2016-07-08 10:00:00 | 0.379
2016-07-08 11:00:00 | 0.252
2016-07-08 12:00:00 | 0.266
2016-07-08 13:00:00 | 0.189
2016-07-08 14:00:00 | 0.0504
2016-07-08 15:00:00 | 0.0141
2016-07-08 16:00:00 | 0.195
2016-07-08 17:00:00 | 0.0813
2016-07-08 18:00:00 | 0.0439
2016-07-08 19:00:00 | 0.0141
2016-07-08 20:00:00 | 0
2016-07-08 21:00:00 | 0
2016-07-08 22:00:00 | 0
2016-07-08 23:00:00 | 0
2016-07-09 00:00:00 | 0
2016-07-09 01:00:00 | 0
2016-07-09 02:00:00 | 0
2016-07-09 03:00:00 | 0
2016-07-09 04:00:00 | 0.0182
2016-07-09 05:00:00 | 0.0529
2016-07-09 06:00:00 | 0.0945
2016-07-09 07:00:00 | 0.144
2016-07-09 08:00:00 | 0.138
2016-07-09 09:00:00 | 0.592
2016-07-09 10:00:00 | 0.891
2016-07-09 11:00:00 | 0.783
2016-07-09 12:00:00 | 0.502
2016-07-09 13:00:00 | 0.412
2016-07-09 14:00:00 | 0.455
2016-07-09 15:00:00 | 0.49
2016-07-09 16:00:00 | 0.179
2016-07-09 17:00:00 | 0.11
2016-07-09 18:00:00 | 0.0582
2016-07-09 19:00:00 | 0.0207
2016-07-09 20:00:00 | 0
2016-07-09 21:00:00 | 0
2016-07-09 22:00:00 | 0
2016-07-09 23:00:00 | 0
2016-07-10 00:00:00 | 0
2016-07-10 01:00:00 | 0
2016-07-10 02:00:00 | 0
2016-07-10 03:00:00 | 0
2016-07-10 04:00:00 | 0.0359
2016-07-10 05:00:00 | 0.123
2016-07-10 06:00:00 | 0.267
2016-07-10 07:00:00 | 0.428
2016-07-10 08:00:00 | 0.57
2016-07-10 09:00:00 | 0.759
2016-07-10 10:00:00 | 0.889
2016-07-10 11:00:00 | 0.917
2016-07-10 12:00:00 | 0.693
2016-07-10 13:00:00 | 0.298
2016-07-10 14:00:00 | 0.181
2016-07-10 15:00:00 | 0.205
2016-07-10 16:00:00 | 0.174
2016-07-10 17:00:00 | 0.144
2016-07-10 18:00:00 | 0.0438
2016-07-10 19:00:00 | 0.0091
2016-07-10 20:00:00 | 0
2016-07-10 21:00:00 | 0
2016-07-10 22:00:00 | 0
2016-07-10 23:00:00 | 0
2016-07-11 00:00:00 | 0
2016-07-11 01:00:00 | 0
2016-07-11 02:00:00 | 0
2016-07-11 03:00:00 | 0
2016-07-11 04:00:00 | 0.0282
2016-07-11 05:00:00 | 0.0915
2016-07-11 06:00:00 | 0.249
2016-07-11 07:00:00 | 0.384
2016-07-11 08:00:00 | 0.449
2016-07-11 09:00:00 | 0.508
2016-07-11 10:00:00 | 0.662
2016-07-11 11:00:00 | 0.764
2016-07-11 12:00:00 | 0.736
2016-07-11 13:00:00 | 0.653
2016-07-11 14:00:00 | 0.418
2016-07-11 15:00:00 | 0.191
2016-07-11 16:00:00 | 0.0504
2016-07-11 17:00:00 | 0.0761
2016-07-11 18:00:00 | 0.0711
2016-07-11 19:00:00 | 0.0256
2016-07-11 20:00:00 | 0
2016-07-11 21:00:00 | 0
2016-07-11 22:00:00 | 0
2016-07-11 23:00:00 | 0
2016-07-12 00:00:00 | 0
2016-07-12 01:00:00 | 0
2016-07-12 02:00:00 | 0
2016-07-12 03:00:00 | 0
2016-07-12 04:00:00 | 0.0167
2016-07-12 05:00:00 | 0.0809
2016-07-12 06:00:00 | 0.154
2016-07-12 07:00:00 | 0.372
2016-07-12 08:00:00 | 0.515
2016-07-12 09:00:00 | 0.719
2016-07-12 10:00:00 | 0.954
2016-07-12 11:00:00 | 0.658
2016-07-12 12:00:00 | 0.632
2016-07-12 13:00:00 | 0.273
2016-07-12 14:00:00 | 0.315
2016-07-12 15:00:00 | 0.204
2016-07-12 16:00:00 | 0.195
2016-07-12 17:00:00 | 0.15
2016-07-12 18:00:00 | 0.0828
2016-07-12 19:00:00 | 0.0157
2016-07-12 20:00:00 | 0
2016-07-12 21:00:00 | 0
2016-07-12 22:00:00 | 0
2016-07-12 23:00:00 | 0
2016-07-13 00:00:00 | 0
2016-07-13 01:00:00 | 0
2016-07-13 02:00:00 | 0
2016-07-13 03:00:00 | 0
2016-07-13 04:00:00 | 0.0141
2016-07-13 05:00:00 | 0.0273
2016-07-13 06:00:00 | 0.0273
2016-07-13 07:00:00 | 0.0923
2016-07-13 08:00:00 | 0.344
2016-07-13 09:00:00 | 0.589
2016-07-13 10:00:00 | 0.846
2016-07-13 11:00:00 | 0.556
2016-07-13 12:00:00 | 0.299
2016-07-13 13:00:00 | 0.324
2016-07-13 14:00:00 | 0.319
2016-07-13 15:00:00 | 0.248
2016-07-13 16:00:00 | 0.177
2016-07-13 17:00:00 | 0.154
2016-07-13 18:00:00 | 0.0655
2016-07-13 19:00:00 | 0.0232
2016-07-13 20:00:00 | 0
2016-07-13 21:00:00 | 0
2016-07-13 22:00:00 | 0
2016-07-13 23:00:00 | 0
2016-07-14 00:00:00 | 0
2016-07-14 01:00:00 | 0
2016-07-14 02:00:00 | 0
2016-07-14 03:00:00 | 0
2016-07-14 04:00:00 | 0.0225
2016-07-14 05:00:00 | 0.118
2016-07-14 06:00:00 | 0.177
2016-07-14 07:00:00 | 0.181
2016-07-14 08:00:00 | 0.199
2016-07-14 09:00:00 | 0.28
2016-07-14 10:00:00 | 0.239
2016-07-14 11:00:00 | 0.808
2016-07-14 12:00:00 | 0.5
2016-07-14 13:00:00 | 0.643
2016-07-14 14:00:00 | 0.131
2016-07-14 15:00:00 | 0.311
2016-07-14 16:00:00 | 0.0736
2016-07-14 17:00:00 | 0.131
2016-07-14 18:00:00 | 0.0725
2016-07-14 19:00:00 | 0.0157
2016-07-14 20:00:00 | 0
2016-07-14 21:00:00 | 0
2016-07-14 22:00:00 | 0
2016-07-14 23:00:00 | 0
2016-07-15 00:00:00 | 0
2016-07-15 01:00:00 | 0
2016-07-15 02:00:00 | 0
2016-07-15 03:00:00 | 0
2016-07-15 04:00:00 | 0.0232
2016-07-15 05:00:00 | 0.109
2016-07-15 06:00:00 | 0.246
2016-07-15 07:00:00 | 0.406
2016-07-15 08:00:00 | 0.455
2016-07-15 09:00:00 | 0.611
2016-07-15 10:00:00 | 0.531
2016-07-15 11:00:00 | 0.396
2016-07-15 12:00:00 | 0.501
2016-07-15 13:00:00 | 0.662
2016-07-15 14:00:00 | 0.605
2016-07-15 15:00:00 | 0.444
2016-07-15 16:00:00 | 0.281
2016-07-15 17:00:00 | 0.124
2016-07-15 18:00:00 | 0.0749
2016-07-15 19:00:00 | 0.021
2016-07-15 20:00:00 | 0
2016-07-15 21:00:00 | 0
2016-07-15 22:00:00 | 0
2016-07-15 23:00:00 | 0
2016-07-16 00:00:00 | 0
2016-07-16 01:00:00 | 0
2016-07-16 02:00:00 | 0
2016-07-16 03:00:00 | 0
2016-07-16 04:00:00 | 0.0226
2016-07-16 05:00:00 | 0.0973
2016-07-16 06:00:00 | 0.239
2016-07-16 07:00:00 | 0.358
2016-07-16 08:00:00 | 0.54
2016-07-16 09:00:00 | 0.458
2016-07-16 10:00:00 | 0.458
2016-07-16 11:00:00 | 0.949
2016-07-16 12:00:00 | 0.61
2016-07-16 13:00:00 | 0.467
2016-07-16 14:00:00 | 0.371
2016-07-16 15:00:00 | 0.241
2016-07-16 16:00:00 | 0.119
2016-07-16 17:00:00 | 0.115
2016-07-16 18:00:00 | 0.0679
2016-07-16 19:00:00 | 0.0157
2016-07-16 20:00:00 | 0
2016-07-16 21:00:00 | 0
2016-07-16 22:00:00 | 0
2016-07-16 23:00:00 | 0
2016-07-17 00:00:00 | 0
2016-07-17 01:00:00 | 0
2016-07-17 02:00:00 | 0
2016-07-17 03:00:00 | 0
2016-07-17 04:00:00 | 0.029
2016-07-17 05:00:00 | 0.105
2016-07-17 06:00:00 | 0.236
2016-07-17 07:00:00 | 0.393
2016-07-17 08:00:00 | 0.565
2016-07-17 09:00:00 | 0.737
2016-07-17 10:00:00 | 0.661
2016-07-17 11:00:00 | 0.846
2016-07-17 12:00:00 | 0.861
2016-07-17 13:00:00 | 0.649
2016-07-17 14:00:00 | 0.443
2016-07-17 15:00:00 | 0.447
2016-07-17 16:00:00 | 0.317
2016-07-17 17:00:00 | 0.0975
2016-07-17 18:00:00 | 0.0634
2016-07-17 19:00:00 | 0.0235
2016-07-17 20:00:00 | 0
2016-07-17 21:00:00 | 0
2016-07-17 22:00:00 | 0
2016-07-17 23:00:00 | 0
2016-07-18 00:00:00 | 0
2016-07-18 01:00:00 | 0
2016-07-18 02:00:00 | 0
2016-07-18 03:00:00 | 0
2016-07-18 04:00:00 | 0.02
2016-07-18 05:00:00 | 0.106
2016-07-18 06:00:00 | 0.239
2016-07-18 07:00:00 | 0.415
2016-07-18 08:00:00 | 0.58
2016-07-18 09:00:00 | 0.746
2016-07-18 10:00:00 | 0.863
2016-07-18 11:00:00 | 0.874
2016-07-18 12:00:00 | 0.876
2016-07-18 13:00:00 | 0.781
2016-07-18 14:00:00 | 0.597
2016-07-18 15:00:00 | 0.499
2016-07-18 16:00:00 | 0.249
2016-07-18 17:00:00 | 0.081
2016-07-18 18:00:00 | 0.0479
2016-07-18 19:00:00 | 0.0143
2016-07-18 20:00:00 | 0
2016-07-18 21:00:00 | 0
2016-07-18 22:00:00 | 0
2016-07-18 23:00:00 | 0
2016-07-19 00:00:00 | 0
2016-07-19 01:00:00 | 0
2016-07-19 02:00:00 | 0
2016-07-19 03:00:00 | 0
2016-07-19 04:00:00 | 0.0265
2016-07-19 05:00:00 | 0.0708
2016-07-19 06:00:00 | 0.151
2016-07-19 07:00:00 | 0.358
2016-07-19 08:00:00 | 0.303
2016-07-19 09:00:00 | 0.0711
2016-07-19 10:00:00 | 0.753
2016-07-19 11:00:00 | 0.834
2016-07-19 12:00:00 | 0.73
2016-07-19 13:00:00 | 0.245
2016-07-19 14:00:00 | 0.0273
2016-07-19 15:00:00 | 0.115
2016-07-19 16:00:00 | 0.261
2016-07-19 17:00:00 | 0.121
2016-07-19 18:00:00 | 0.057
2016-07-19 19:00:00 | 0.0209
2016-07-19 20:00:00 | 0
2016-07-19 21:00:00 | 0
2016-07-19 22:00:00 | 0
2016-07-19 23:00:00 | 0
2016-07-20 00:00:00 | 0
2016-07-20 01:00:00 | 0
2016-07-20 02:00:00 | 0
2016-07-20 03:00:00 | 0
2016-07-20 04:00:00 | 0.0157
2016-07-20 05:00:00 | 0.0413
2016-07-20 06:00:00 | 0.0893
2016-07-20 07:00:00 | 0.136
2016-07-20 08:00:00 | 0.331
2016-07-20 09:00:00 | 0.535
2016-07-20 10:00:00 | 0.714
2016-07-20 11:00:00 | 0.645
2016-07-20 12:00:00 | 0.553
2016-07-20 13:00:00 | 0.337
2016-07-20 14:00:00 | 0.3
2016-07-20 15:00:00 | 0.37
2016-07-20 16:00:00 | 0.261
2016-07-20 17:00:00 | 0.0885
2016-07-20 18:00:00 | 0.0794
2016-07-20 19:00:00 | 0.0301
2016-07-20 20:00:00 | 0
2016-07-20 21:00:00 | 0
2016-07-20 22:00:00 | 0
2016-07-20 23:00:00 | 0
2016-07-21 00:00:00 | 0
2016-07-21 01:00:00 | 0
2016-07-21 02:00:00 | 0
2016-07-21 03:00:00 | 0
2016-07-21 04:00:00 | 0.024
2016-07-21 05:00:00 | 0.104
2016-07-21 06:00:00 | 0.131
2016-07-21 07:00:00 | 0.29
2016-07-21 08:00:00 | 0.39
2016-07-21 09:00:00 | 0.351
2016-07-21 10:00:00 | 0.653
2016-07-21 11:00:00 | 0.464
2016-07-21 12:00:00 | 0.542
2016-07-21 13:00:00 | 0.315
2016-07-21 14:00:00 | 0.274
2016-07-21 15:00:00 | 0.341
2016-07-21 16:00:00 | 0.231
2016-07-21 17:00:00 | 0.0972
2016-07-21 18:00:00 | 0.048
2016-07-21 19:00:00 | 0.0091
2016-07-21 20:00:00 | 0
2016-07-21 21:00:00 | 0
2016-07-21 22:00:00 | 0
2016-07-21 23:00:00 | 0
2016-07-22 00:00:00 | 0
2016-07-22 01:00:00 | 0
2016-07-22 02:00:00 | 0
2016-07-22 03:00:00 | 0
2016-07-22 04:00:00 | 0.00248
2016-07-22 05:00:00 | 0.0141
2016-07-22 06:00:00 | 0.067
2016-07-22 07:00:00 | 0.139
2016-07-22 08:00:00 | 0.122
2016-07-22 09:00:00 | 0.262
2016-07-22 10:00:00 | 0.208
2016-07-22 11:00:00 | 0.218
2016-07-22 12:00:00 | 0.283
2016-07-22 13:00:00 | 0.179
2016-07-22 14:00:00 | 0.108
2016-07-22 15:00:00 | 0.108
2016-07-22 16:00:00 | 0.0711
2016-07-22 17:00:00 | 0.0463
2016-07-22 18:00:00 | 0.0207
2016-07-22 19:00:00 | 0.00662
2016-07-22 20:00:00 | 0
2016-07-22 21:00:00 | 0
2016-07-22 22:00:00 | 0
2016-07-22 23:00:00 | 0
2016-07-23 00:00:00 | 0
2016-07-23 01:00:00 | 0
2016-07-23 02:00:00 | 0
2016-07-23 03:00:00 | 0
2016-07-23 04:00:00 | 0.0091
2016-07-23 05:00:00 | 0.0389
2016-07-23 06:00:00 | 0.122
2016-07-23 07:00:00 | 0.0686
2016-07-23 08:00:00 | 0.0968
2016-07-23 09:00:00 | 0.151
2016-07-23 10:00:00 | 0.108
2016-07-23 11:00:00 | 0.103
2016-07-23 12:00:00 | 0.138
2016-07-23 13:00:00 | 0.218
2016-07-23 14:00:00 | 0.374
2016-07-23 15:00:00 | 0.334
2016-07-23 16:00:00 | 0.156
2016-07-23 17:00:00 | 0.0827
2016-07-23 18:00:00 | 0.0389
2016-07-23 19:00:00 | 0.0091
2016-07-23 20:00:00 | 0
2016-07-23 21:00:00 | 0
2016-07-23 22:00:00 | 0
2016-07-23 23:00:00 | 0
2016-07-24 00:00:00 | 0
2016-07-24 01:00:00 | 0
2016-07-24 02:00:00 | 0
2016-07-24 03:00:00 | 0
2016-07-24 04:00:00 | 0.00998
2016-07-24 05:00:00 | 0.0551
2016-07-24 06:00:00 | 0.0738
2016-07-24 07:00:00 | 0.189
2016-07-24 08:00:00 | 0.135
2016-07-24 09:00:00 | 0.243
2016-07-24 10:00:00 | 0.606
2016-07-24 11:00:00 | 0.599
2016-07-24 12:00:00 | 0.436
2016-07-24 13:00:00 | 0.622
2016-07-24 14:00:00 | 0.433
2016-07-24 15:00:00 | 0.483
2016-07-24 16:00:00 | 0.217
2016-07-24 17:00:00 | 0.0797
2016-07-24 18:00:00 | 0.0232
2016-07-24 19:00:00 | 0.00919
2016-07-24 20:00:00 | 0
2016-07-24 21:00:00 | 0
2016-07-24 22:00:00 | 0
2016-07-24 23:00:00 | 0
2016-07-25 00:00:00 | 0
2016-07-25 01:00:00 | 0
2016-07-25 02:00:00 | 0
2016-07-25 03:00:00 | 0
2016-07-25 04:00:00 | 0.00749
2016-07-25 05:00:00 | 0.0344
2016-07-25 06:00:00 | 0.0647
2016-07-25 07:00:00 | 0.0859
2016-07-25 08:00:00 | 0.258
2016-07-25 09:00:00 | 0.192
2016-07-25 10:00:00 | 0.624
2016-07-25 11:00:00 | 0.52
2016-07-25 12:00:00 | 0.259
2016-07-25 13:00:00 | 0.375
2016-07-25 14:00:00 | 0.19
2016-07-25 15:00:00 | 0.32
2016-07-25 16:00:00 | 0.235
2016-07-25 17:00:00 | 0.0985
2016-07-25 18:00:00 | 0.0415
2016-07-25 19:00:00 | 0.00919
2016-07-25 20:00:00 | 0
2016-07-25 21:00:00 | 0
2016-07-25 22:00:00 | 0
2016-07-25 23:00:00 | 0
2016-07-26 00:00:00 | 0
2016-07-26 01:00:00 | 0
2016-07-26 02:00:00 | 0
2016-07-26 03:00:00 | 0
2016-07-26 04:00:00 | 0.00748
2016-07-26 05:00:00 | 0.0523
2016-07-26 06:00:00 | 0.245
2016-07-26 07:00:00 | 0.31
2016-07-26 08:00:00 | 0.258
2016-07-26 09:00:00 | 0.26
2016-07-26 10:00:00 | 0.208
2016-07-26 11:00:00 | 0.17
2016-07-26 12:00:00 | 0.279
2016-07-26 13:00:00 | 0.368
2016-07-26 14:00:00 | 0.294
2016-07-26 15:00:00 | 0.363
2016-07-26 16:00:00 | 0.233
2016-07-26 17:00:00 | 0.0603
2016-07-26 18:00:00 | 0.0403
2016-07-26 19:00:00 | 0.0117
2016-07-26 20:00:00 | 0
2016-07-26 21:00:00 | 0
2016-07-26 22:00:00 | 0
2016-07-26 23:00:00 | 0
2016-07-27 00:00:00 | 0
2016-07-27 01:00:00 | 0
2016-07-27 02:00:00 | 0
2016-07-27 03:00:00 | 0
2016-07-27 04:00:00 | 0
2016-07-27 05:00:00 | 0.0232
2016-07-27 06:00:00 | 0.0881
2016-07-27 07:00:00 | 0.229
2016-07-27 08:00:00 | 0.564
2016-07-27 09:00:00 | 0.321
2016-07-27 10:00:00 | 0.164
2016-07-27 11:00:00 | 0.108
2016-07-27 12:00:00 | 0.666
2016-07-27 13:00:00 | 0.733
2016-07-27 14:00:00 | 0.593
2016-07-27 15:00:00 | 0.418
2016-07-27 16:00:00 | 0.224
2016-07-27 17:00:00 | 0.0905
2016-07-27 18:00:00 | 0.0427
2016-07-27 19:00:00 | 0.00676
2016-07-27 20:00:00 | 0
2016-07-27 21:00:00 | 0
2016-07-27 22:00:00 | 0
2016-07-27 23:00:00 | 0
2016-07-28 00:00:00 | 0
2016-07-28 01:00:00 | 0
2016-07-28 02:00:00 | 0
2016-07-28 03:00:00 | 0
2016-07-28 04:00:00 | 0.0141
2016-07-28 05:00:00 | 0.0639
2016-07-28 06:00:00 | 0.164
2016-07-28 07:00:00 | 0.0889
2016-07-28 08:00:00 | 0.533
2016-07-28 09:00:00 | 0.677
2016-07-28 10:00:00 | 0.154
2016-07-28 11:00:00 | 0.0554
2016-07-28 12:00:00 | 0.49
2016-07-28 13:00:00 | 0.674
2016-07-28 14:00:00 | 0.565
2016-07-28 15:00:00 | 0.38
2016-07-28 16:00:00 | 0.2
2016-07-28 17:00:00 | 0.0856
2016-07-28 18:00:00 | 0.0365
2016-07-28 19:00:00 | 0
2016-07-28 20:00:00 | 0
2016-07-28 21:00:00 | 0
2016-07-28 22:00:00 | 0
2016-07-28 23:00:00 | 0
2016-07-29 00:00:00 | 0
2016-07-29 01:00:00 | 0
2016-07-29 02:00:00 | 0
2016-07-29 03:00:00 | 0
2016-07-29 04:00:00 | 0.000792
2016-07-29 05:00:00 | 0.0716
2016-07-29 06:00:00 | 0.224
2016-07-29 07:00:00 | 0.391
2016-07-29 08:00:00 | 0.527
2016-07-29 09:00:00 | 0.19
2016-07-29 10:00:00 | 0.375
2016-07-29 11:00:00 | 0.713
2016-07-29 12:00:00 | 0.561
2016-07-29 13:00:00 | 0.4
2016-07-29 14:00:00 | 0.382
2016-07-29 15:00:00 | 0.436
2016-07-29 16:00:00 | 0.277
2016-07-29 17:00:00 | 0.129
2016-07-29 18:00:00 | 0.0698
2016-07-29 19:00:00 | 0.0184
2016-07-29 20:00:00 | 0
2016-07-29 21:00:00 | 0
2016-07-29 22:00:00 | 0
2016-07-29 23:00:00 | 0
2016-07-30 00:00:00 | 0
2016-07-30 01:00:00 | 0
2016-07-30 02:00:00 | 0
2016-07-30 03:00:00 | 0
2016-07-30 04:00:00 | 0
2016-07-30 05:00:00 | 0.0141
2016-07-30 06:00:00 | 0.141
2016-07-30 07:00:00 | 0.398
2016-07-30 08:00:00 | 0.573
2016-07-30 09:00:00 | 0.721
2016-07-30 10:00:00 | 0.624
2016-07-30 11:00:00 | 0.927
2016-07-30 12:00:00 | 0.768
2016-07-30 13:00:00 | 0.75
2016-07-30 14:00:00 | 0.533
2016-07-30 15:00:00 | 0.331
2016-07-30 16:00:00 | 0.213
2016-07-30 17:00:00 | 0.0991
2016-07-30 18:00:00 | 0.044
2016-07-30 19:00:00 | 0.00662
2016-07-30 20:00:00 | 0
2016-07-30 21:00:00 | 0
2016-07-30 22:00:00 | 0
2016-07-30 23:00:00 | 0
2016-07-31 00:00:00 | 0
2016-07-31 01:00:00 | 0
2016-07-31 02:00:00 | 0
2016-07-31 03:00:00 | 0
2016-07-31 04:00:00 | 0.000779
2016-07-31 05:00:00 | 0.0386
2016-07-31 06:00:00 | 0.211
2016-07-31 07:00:00 | 0.312
2016-07-31 08:00:00 | 0.389
2016-07-31 09:00:00 | 0.747
2016-07-31 10:00:00 | 0.972
2016-07-31 11:00:00 | 0.82
2016-07-31 12:00:00 | 0.7
2016-07-31 13:00:00 | 0.711
2016-07-31 14:00:00 | 0.505
2016-07-31 15:00:00 | 0.454
2016-07-31 16:00:00 | 0.245
2016-07-31 17:00:00 | 0.0537
2016-07-31 18:00:00 | 0.0337
2016-07-31 19:00:00 | 0.00676
2016-07-31 20:00:00 | 0
2016-07-31 21:00:00 | 0
2016-07-31 22:00:00 | 0
2016-07-31 23:00:00 | 0
2016-08-01 00:00:00 | 0
2016-08-01 01:00:00 | 0
2016-08-01 02:00:00 | 0
2016-08-01 03:00:00 | 0
2016-08-01 04:00:00 | 0.00744
2016-08-01 05:00:00 | 0.0992
2016-08-01 06:00:00 | 0.149
2016-08-01 07:00:00 | 0.359
2016-08-01 08:00:00 | 0.498
2016-08-01 09:00:00 | 0.744
2016-08-01 10:00:00 | 0.866
2016-08-01 11:00:00 | 0.916
2016-08-01 12:00:00 | 0.849
2016-08-01 13:00:00 | 0.629
2016-08-01 14:00:00 | 0.372
2016-08-01 15:00:00 | 0.426
2016-08-01 16:00:00 | 0.208
2016-08-01 17:00:00 | 0.111
2016-08-01 18:00:00 | 0.0531
2016-08-01 19:00:00 | 0.0067
2016-08-01 20:00:00 | 0
2016-08-01 21:00:00 | 0
2016-08-01 22:00:00 | 0
2016-08-01 23:00:00 | 0
2016-08-02 00:00:00 | 0
2016-08-02 01:00:00 | 0
2016-08-02 02:00:00 | 0
2016-08-02 03:00:00 | 0
2016-08-02 04:00:00 | 0.00248
2016-08-02 05:00:00 | 0.0141
2016-08-02 06:00:00 | 0.021
2016-08-02 07:00:00 | 0.0452
2016-08-02 08:00:00 | 0.0454
2016-08-02 09:00:00 | 0.0589
2016-08-02 10:00:00 | 0.0905
2016-08-02 11:00:00 | 0.0898
2016-08-02 12:00:00 | 0.0718
2016-08-02 13:00:00 | 0.0504
2016-08-02 14:00:00 | 0.0463
2016-08-02 15:00:00 | 0.0389
2016-08-02 16:00:00 | 0.0405
2016-08-02 17:00:00 | 0.0298
2016-08-02 18:00:00 | 0.0157
2016-08-02 19:00:00 | 0.00504
2016-08-02 20:00:00 | 0
2016-08-02 21:00:00 | 0
2016-08-02 22:00:00 | 0
2016-08-02 23:00:00 | 0
2016-08-03 00:00:00 | 0
2016-08-03 01:00:00 | 0
2016-08-03 02:00:00 | 0
2016-08-03 03:00:00 | 0
2016-08-03 04:00:00 | 0.00662
2016-08-03 05:00:00 | 0.0413
2016-08-03 06:00:00 | 0.138
2016-08-03 07:00:00 | 0.336
2016-08-03 08:00:00 | 0.336
2016-08-03 09:00:00 | 0.227
2016-08-03 10:00:00 | 0.297
2016-08-03 11:00:00 | 0.392
2016-08-03 12:00:00 | 0.415
2016-08-03 13:00:00 | 0.381
2016-08-03 14:00:00 | 0.25
2016-08-03 15:00:00 | 0.103
2016-08-03 16:00:00 | 0.0761
2016-08-03 17:00:00 | 0.0413
2016-08-03 18:00:00 | 0.0441
2016-08-03 19:00:00 | 0.00926
2016-08-03 20:00:00 | 0
2016-08-03 21:00:00 | 0
2016-08-03 22:00:00 | 0
2016-08-03 23:00:00 | 0
2016-08-04 00:00:00 | 0
2016-08-04 01:00:00 | 0
2016-08-04 02:00:00 | 0
2016-08-04 03:00:00 | 0
2016-08-04 04:00:00 | 0.00248
2016-08-04 05:00:00 | 0.0347
2016-08-04 06:00:00 | 0.137
2016-08-04 07:00:00 | 0.254
2016-08-04 08:00:00 | 0.354
2016-08-04 09:00:00 | 0.803
2016-08-04 10:00:00 | 0.874
2016-08-04 11:00:00 | 0.534
2016-08-04 12:00:00 | 0.71
2016-08-04 13:00:00 | 0.428
2016-08-04 14:00:00 | 0.251
2016-08-04 15:00:00 | 0.194
2016-08-04 16:00:00 | 0.15
2016-08-04 17:00:00 | 0.114
2016-08-04 18:00:00 | 0.0367
2016-08-04 19:00:00 | 0.0091
2016-08-04 20:00:00 | 0
2016-08-04 21:00:00 | 0
2016-08-04 22:00:00 | 0
2016-08-04 23:00:00 | 0
2016-08-05 00:00:00 | 0
2016-08-05 01:00:00 | 0
2016-08-05 02:00:00 | 0
2016-08-05 03:00:00 | 0
2016-08-05 04:00:00 | 0.0116
2016-08-05 05:00:00 | 0.0832
2016-08-05 06:00:00 | 0.166
2016-08-05 07:00:00 | 0.304
2016-08-05 08:00:00 | 0.525
2016-08-05 09:00:00 | 0.675
2016-08-05 10:00:00 | 0.711
2016-08-05 11:00:00 | 0.218
2016-08-05 12:00:00 | 0.112
2016-08-05 13:00:00 | 0.154
2016-08-05 14:00:00 | 0.267
2016-08-05 15:00:00 | 0.147
2016-08-05 16:00:00 | 0.117
2016-08-05 17:00:00 | 0.0852
2016-08-05 18:00:00 | 0.0389
2016-08-05 19:00:00 | 0.00662
2016-08-05 20:00:00 | 0
2016-08-05 21:00:00 | 0
2016-08-05 22:00:00 | 0
2016-08-05 23:00:00 | 0
2016-08-06 00:00:00 | 0
2016-08-06 01:00:00 | 0
2016-08-06 02:00:00 | 0
2016-08-06 03:00:00 | 0
2016-08-06 04:00:00 | 0.00496
2016-08-06 05:00:00 | 0.0157
2016-08-06 06:00:00 | 0.0364
2016-08-06 07:00:00 | 0.0595
2016-08-06 08:00:00 | 0.298
2016-08-06 09:00:00 | 0.459
2016-08-06 10:00:00 | 0.602
2016-08-06 11:00:00 | 0.626
2016-08-06 12:00:00 | 0.487
2016-08-06 13:00:00 | 0.549
2016-08-06 14:00:00 | 0.503
2016-08-06 15:00:00 | 0.397
2016-08-06 16:00:00 | 0.228
2016-08-06 17:00:00 | 0.0463
2016-08-06 18:00:00 | 0.0182
2016-08-06 19:00:00 | 0.00496
2016-08-06 20:00:00 | 0
2016-08-06 21:00:00 | 0
2016-08-06 22:00:00 | 0
2016-08-06 23:00:00 | 0
2016-08-07 00:00:00 | 0
2016-08-07 01:00:00 | 0
2016-08-07 02:00:00 | 0
2016-08-07 03:00:00 | 0
2016-08-07 04:00:00 | 0.00662
2016-08-07 05:00:00 | 0.0207
2016-08-07 06:00:00 | 0.0529
2016-08-07 07:00:00 | 0.0893
2016-08-07 08:00:00 | 0.115
2016-08-07 09:00:00 | 0.392
2016-08-07 10:00:00 | 0.466
2016-08-07 11:00:00 | 0.837
2016-08-07 12:00:00 | 0.755
2016-08-07 13:00:00 | 0.512
2016-08-07 14:00:00 | 0.504
2016-08-07 15:00:00 | 0.354
2016-08-07 16:00:00 | 0.229
2016-08-07 17:00:00 | 0.0558
2016-08-07 18:00:00 | 0.0374
2016-08-07 19:00:00 | 0.00496
2016-08-07 20:00:00 | 0
2016-08-07 21:00:00 | 0
2016-08-07 22:00:00 | 0
2016-08-07 23:00:00 | 0
2016-08-08 00:00:00 | 0
2016-08-08 01:00:00 | 0
2016-08-08 02:00:00 | 0
2016-08-08 03:00:00 | 0
2016-08-08 04:00:00 | 0.00496
2016-08-08 05:00:00 | 0.061
2016-08-08 06:00:00 | 0.216
2016-08-08 07:00:00 | 0.389
2016-08-08 08:00:00 | 0.548
2016-08-08 09:00:00 | 0.617
2016-08-08 10:00:00 | 0.437
2016-08-08 11:00:00 | 0.664
2016-08-08 12:00:00 | 0.351
2016-08-08 13:00:00 | 0.235
2016-08-08 14:00:00 | 0.153
2016-08-08 15:00:00 | 0.224
2016-08-08 16:00:00 | 0.173
2016-08-08 17:00:00 | 0.0741
2016-08-08 18:00:00 | 0.0543
2016-08-08 19:00:00 | 0.00255
2016-08-08 20:00:00 | 0
2016-08-08 21:00:00 | 0
2016-08-08 22:00:00 | 0
2016-08-08 23:00:00 | 0
2016-08-09 00:00:00 | 0
2016-08-09 01:00:00 | 0
2016-08-09 02:00:00 | 0
2016-08-09 03:00:00 | 0
2016-08-09 04:00:00 | 0.00248
2016-08-09 05:00:00 | 0.0273
2016-08-09 06:00:00 | 0.0928
2016-08-09 07:00:00 | 0.29
2016-08-09 08:00:00 | 0.556
2016-08-09 09:00:00 | 0.742
2016-08-09 10:00:00 | 0.74
2016-08-09 11:00:00 | 0.699
2016-08-09 12:00:00 | 0.63
2016-08-09 13:00:00 | 0.536
2016-08-09 14:00:00 | 0.603
2016-08-09 15:00:00 | 0.294
2016-08-09 16:00:00 | 0.172
2016-08-09 17:00:00 | 0.0554
2016-08-09 18:00:00 | 0.0365
2016-08-09 19:00:00 | 0.00496
2016-08-09 20:00:00 | 0
2016-08-09 21:00:00 | 0
2016-08-09 22:00:00 | 0
2016-08-09 23:00:00 | 0
2016-08-10 00:00:00 | 0
2016-08-10 01:00:00 | 0
2016-08-10 02:00:00 | 0
2016-08-10 03:00:00 | 0
2016-08-10 04:00:00 | 0.00662
2016-08-10 05:00:00 | 0.0679
2016-08-10 06:00:00 | 0.205
2016-08-10 07:00:00 | 0.265
2016-08-10 08:00:00 | 0.329
2016-08-10 09:00:00 | 0.29
2016-08-10 10:00:00 | 0.592
2016-08-10 11:00:00 | 0.532
2016-08-10 12:00:00 | 0.455
2016-08-10 13:00:00 | 0.549
2016-08-10 14:00:00 | 0.449
2016-08-10 15:00:00 | 0.332
2016-08-10 16:00:00 | 0.235
2016-08-10 17:00:00 | 0.0529
2016-08-10 18:00:00 | 0.0369
2016-08-10 19:00:00 | 0.00248
2016-08-10 20:00:00 | 0
2016-08-10 21:00:00 | 0
2016-08-10 22:00:00 | 0
2016-08-10 23:00:00 | 0
2016-08-11 00:00:00 | 0
2016-08-11 01:00:00 | 0
2016-08-11 02:00:00 | 0
2016-08-11 03:00:00 | 0
2016-08-11 04:00:00 | 0.00662
2016-08-11 05:00:00 | 0.0476
2016-08-11 06:00:00 | 0.154
2016-08-11 07:00:00 | 0.115
2016-08-11 08:00:00 | 0.189
2016-08-11 09:00:00 | 0.2
2016-08-11 10:00:00 | 0.234
2016-08-11 11:00:00 | 0.209
2016-08-11 12:00:00 | 0.42
2016-08-11 13:00:00 | 0.605
2016-08-11 14:00:00 | 0.27
2016-08-11 15:00:00 | 0.284
2016-08-11 16:00:00 | 0.113
2016-08-11 17:00:00 | 0.0256
2016-08-11 18:00:00 | 0.00662
2016-08-11 19:00:00 | 0
2016-08-11 20:00:00 | 0
2016-08-11 21:00:00 | 0
2016-08-11 22:00:00 | 0
2016-08-11 23:00:00 | 0
2016-08-12 00:00:00 | 0
2016-08-12 01:00:00 | 0
2016-08-12 02:00:00 | 0
2016-08-12 03:00:00 | 0
2016-08-12 04:00:00 | 0
2016-08-12 05:00:00 | 0.0091
2016-08-12 06:00:00 | 0.0182
2016-08-12 07:00:00 | 0.0595
2016-08-12 08:00:00 | 0.0802
2016-08-12 09:00:00 | 0.0529
2016-08-12 10:00:00 | 0.11
2016-08-12 11:00:00 | 0.189
2016-08-12 12:00:00 | 0.0893
2016-08-12 13:00:00 | 0.0777
2016-08-12 14:00:00 | 0.048
2016-08-12 15:00:00 | 0.0347
2016-08-12 16:00:00 | 0.0347
2016-08-12 17:00:00 | 0.0207
2016-08-12 18:00:00 | 0.0091
2016-08-12 19:00:00 | 0
2016-08-12 20:00:00 | 0
2016-08-12 21:00:00 | 0
2016-08-12 22:00:00 | 0
2016-08-12 23:00:00 | 0
2016-08-13 00:00:00 | 0
2016-08-13 01:00:00 | 0
2016-08-13 02:00:00 | 0
2016-08-13 03:00:00 | 0
2016-08-13 04:00:00 | 0.00248
2016-08-13 05:00:00 | 0.0182
2016-08-13 06:00:00 | 0.0347
2016-08-13 07:00:00 | 0.0571
2016-08-13 08:00:00 | 0.0802
2016-08-13 09:00:00 | 0.154
2016-08-13 10:00:00 | 0.47
2016-08-13 11:00:00 | 0.46
2016-08-13 12:00:00 | 0.504
2016-08-13 13:00:00 | 0.596
2016-08-13 14:00:00 | 0.558
2016-08-13 15:00:00 | 0.41
2016-08-13 16:00:00 | 0.221
2016-08-13 17:00:00 | 0.0797
2016-08-13 18:00:00 | 0.0353
2016-08-13 19:00:00 | 0.00248
2016-08-13 20:00:00 | 0
2016-08-13 21:00:00 | 0
2016-08-13 22:00:00 | 0
2016-08-13 23:00:00 | 0
2016-08-14 00:00:00 | 0
2016-08-14 01:00:00 | 0
2016-08-14 02:00:00 | 0
2016-08-14 03:00:00 | 0
2016-08-14 04:00:00 | 0.00248
2016-08-14 05:00:00 | 0.0497
2016-08-14 06:00:00 | 0.171
2016-08-14 07:00:00 | 0.334
2016-08-14 08:00:00 | 0.512
2016-08-14 09:00:00 | 0.7
2016-08-14 10:00:00 | 0.845
2016-08-14 11:00:00 | 0.879
2016-08-14 12:00:00 | 0.769
2016-08-14 13:00:00 | 0.736
2016-08-14 14:00:00 | 0.605
2016-08-14 15:00:00 | 0.428
2016-08-14 16:00:00 | 0.216
2016-08-14 17:00:00 | 0.0553
2016-08-14 18:00:00 | 0.028
2016-08-14 19:00:00 | 0.00248
2016-08-14 20:00:00 | 0
2016-08-14 21:00:00 | 0
2016-08-14 22:00:00 | 0
2016-08-14 23:00:00 | 0
2016-08-15 00:00:00 | 0
2016-08-15 01:00:00 | 0
2016-08-15 02:00:00 | 0
2016-08-15 03:00:00 | 0
2016-08-15 04:00:00 | 0
2016-08-15 05:00:00 | 0.0535
2016-08-15 06:00:00 | 0.184
2016-08-15 07:00:00 | 0.346
2016-08-15 08:00:00 | 0.522
2016-08-15 09:00:00 | 0.69
2016-08-15 10:00:00 | 0.831
2016-08-15 11:00:00 | 0.861
2016-08-15 12:00:00 | 0.812
2016-08-15 13:00:00 | 0.687
2016-08-15 14:00:00 | 0.442
2016-08-15 15:00:00 | 0.333
2016-08-15 16:00:00 | 0.216
2016-08-15 17:00:00 | 0.0732
2016-08-15 18:00:00 | 0.0303
2016-08-15 19:00:00 | 0
2016-08-15 20:00:00 | 0
2016-08-15 21:00:00 | 0
2016-08-15 22:00:00 | 0
2016-08-15 23:00:00 | 0
2016-08-16 00:00:00 | 0
2016-08-16 01:00:00 | 0
2016-08-16 02:00:00 | 0
2016-08-16 03:00:00 | 0
2016-08-16 04:00:00 | 0
2016-08-16 05:00:00 | 0.0182
2016-08-16 06:00:00 | 0.0157
2016-08-16 07:00:00 | 0.0364
2016-08-16 08:00:00 | 0.0984
2016-08-16 09:00:00 | 0.14
2016-08-16 10:00:00 | 0.414
2016-08-16 11:00:00 | 0.645
2016-08-16 12:00:00 | 0.431
2016-08-16 13:00:00 | 0.735
2016-08-16 14:00:00 | 0.605
2016-08-16 15:00:00 | 0.427
2016-08-16 16:00:00 | 0.203
2016-08-16 17:00:00 | 0.0618
2016-08-16 18:00:00 | 0.0353
2016-08-16 19:00:00 | 0
2016-08-16 20:00:00 | 0
2016-08-16 21:00:00 | 0
2016-08-16 22:00:00 | 0
2016-08-16 23:00:00 | 0
2016-08-17 00:00:00 | 0
2016-08-17 01:00:00 | 0
2016-08-17 02:00:00 | 0
2016-08-17 03:00:00 | 0
2016-08-17 04:00:00 | 0
2016-08-17 05:00:00 | 0.0273
2016-08-17 06:00:00 | 0.0571
2016-08-17 07:00:00 | 0.067
2016-08-17 08:00:00 | 0.0595
2016-08-17 09:00:00 | 0.0463
2016-08-17 10:00:00 | 0.129
2016-08-17 11:00:00 | 0.119
2016-08-17 12:00:00 | 0.0777
2016-08-17 13:00:00 | 0.0686
2016-08-17 14:00:00 | 0.142
2016-08-17 15:00:00 | 0.177
2016-08-17 16:00:00 | 0.062
2016-08-17 17:00:00 | 0.0347
2016-08-17 18:00:00 | 0.0141
2016-08-17 19:00:00 | 0
2016-08-17 20:00:00 | 0
2016-08-17 21:00:00 | 0
2016-08-17 22:00:00 | 0
2016-08-17 23:00:00 | 0
2016-08-18 00:00:00 | 0
2016-08-18 01:00:00 | 0
2016-08-18 02:00:00 | 0
2016-08-18 03:00:00 | 0
2016-08-18 04:00:00 | 0
2016-08-18 05:00:00 | 0.00662
2016-08-18 06:00:00 | 0.0323
2016-08-18 07:00:00 | 0.0571
2016-08-18 08:00:00 | 0.124
2016-08-18 09:00:00 | 0.119
2016-08-18 10:00:00 | 0.142
2016-08-18 11:00:00 | 0.151
2016-08-18 12:00:00 | 0.251
2016-08-18 13:00:00 | 0.471
2016-08-18 14:00:00 | 0.394
2016-08-18 15:00:00 | 0.387
2016-08-18 16:00:00 | 0.0993
2016-08-18 17:00:00 | 0.0091
2016-08-18 18:00:00 | 0.0207
2016-08-18 19:00:00 | 0
2016-08-18 20:00:00 | 0
2016-08-18 21:00:00 | 0
2016-08-18 22:00:00 | 0
2016-08-18 23:00:00 | 0
2016-08-19 00:00:00 | 0
2016-08-19 01:00:00 | 0
2016-08-19 02:00:00 | 0
2016-08-19 03:00:00 | 0
2016-08-19 04:00:00 | 0
2016-08-19 05:00:00 | 0.0454
2016-08-19 06:00:00 | 0.109
2016-08-19 07:00:00 | 0.134
2016-08-19 08:00:00 | 0.239
2016-08-19 09:00:00 | 0.613
2016-08-19 10:00:00 | 0.815
2016-08-19 11:00:00 | 0.852
2016-08-19 12:00:00 | 0.805
2016-08-19 13:00:00 | 0.456
2016-08-19 14:00:00 | 0.314
2016-08-19 15:00:00 | 0.219
2016-08-19 16:00:00 | 0.0777
2016-08-19 17:00:00 | 0.0463
2016-08-19 18:00:00 | 0.0182
2016-08-19 19:00:00 | 0
2016-08-19 20:00:00 | 0
2016-08-19 21:00:00 | 0
2016-08-19 22:00:00 | 0
2016-08-19 23:00:00 | 0
2016-08-20 00:00:00 | 0
2016-08-20 01:00:00 | 0
2016-08-20 02:00:00 | 0
2016-08-20 03:00:00 | 0
2016-08-20 04:00:00 | 0
2016-08-20 05:00:00 | 0.0091
2016-08-20 06:00:00 | 0.0554
2016-08-20 07:00:00 | 0.103
2016-08-20 08:00:00 | 0.108
2016-08-20 09:00:00 | 0.112
2016-08-20 10:00:00 | 0.184
2016-08-20 11:00:00 | 0.255
2016-08-20 12:00:00 | 0.186
2016-08-20 13:00:00 | 0.186
2016-08-20 14:00:00 | 0.154
2016-08-20 15:00:00 | 0.0893
2016-08-20 16:00:00 | 0.0438
2016-08-20 17:00:00 | 0.0141
2016-08-20 18:00:00 | 0.00248
2016-08-20 19:00:00 | 0
2016-08-20 20:00:00 | 0
2016-08-20 21:00:00 | 0
2016-08-20 22:00:00 | 0
2016-08-20 23:00:00 | 0
2016-08-21 00:00:00 | 0
2016-08-21 01:00:00 | 0
2016-08-21 02:00:00 | 0
2016-08-21 03:00:00 | 0
2016-08-21 04:00:00 | 0
2016-08-21 05:00:00 | 0.0348
2016-08-21 06:00:00 | 0.14
2016-08-21 07:00:00 | 0.306
2016-08-21 08:00:00 | 0.386
2016-08-21 09:00:00 | 0.624
2016-08-21 10:00:00 | 0.535
2016-08-21 11:00:00 | 0.852
2016-08-21 12:00:00 | 0.77
2016-08-21 13:00:00 | 0.67
2016-08-21 14:00:00 | 0.523
2016-08-21 15:00:00 | 0.371
2016-08-21 16:00:00 | 0.191
2016-08-21 17:00:00 | 0.0701
2016-08-21 18:00:00 | 0.0233
2016-08-21 19:00:00 | 0
2016-08-21 20:00:00 | 0
2016-08-21 21:00:00 | 0
2016-08-21 22:00:00 | 0
2016-08-21 23:00:00 | 0
2016-08-22 00:00:00 | 0
2016-08-22 01:00:00 | 0
2016-08-22 02:00:00 | 0
2016-08-22 03:00:00 | 0
2016-08-22 04:00:00 | 0
2016-08-22 05:00:00 | 0.0282
2016-08-22 06:00:00 | 0.126
2016-08-22 07:00:00 | 0.263
2016-08-22 08:00:00 | 0.445
2016-08-22 09:00:00 | 0.642
2016-08-22 10:00:00 | 0.793
2016-08-22 11:00:00 | 0.829
2016-08-22 12:00:00 | 0.533
2016-08-22 13:00:00 | 0.531
2016-08-22 14:00:00 | 0.518
2016-08-22 15:00:00 | 0.296
2016-08-22 16:00:00 | 0.185
2016-08-22 17:00:00 | 0.0635
2016-08-22 18:00:00 | 0.0209
2016-08-22 19:00:00 | 0
2016-08-22 20:00:00 | 0
2016-08-22 21:00:00 | 0
2016-08-22 22:00:00 | 0
2016-08-22 23:00:00 | 0
2016-08-23 00:00:00 | 0
2016-08-23 01:00:00 | 0
2016-08-23 02:00:00 | 0
2016-08-23 03:00:00 | 0
2016-08-23 04:00:00 | 0
2016-08-23 05:00:00 | 0.0183
2016-08-23 06:00:00 | 0.146
2016-08-23 07:00:00 | 0.238
2016-08-23 08:00:00 | 0.341
2016-08-23 09:00:00 | 0.537
2016-08-23 10:00:00 | 0.794
2016-08-23 11:00:00 | 0.824
2016-08-23 12:00:00 | 0.692
2016-08-23 13:00:00 | 0.382
2016-08-23 14:00:00 | 0.393
2016-08-23 15:00:00 | 0.263
2016-08-23 16:00:00 | 0.128
2016-08-23 17:00:00 | 0.0782
2016-08-23 18:00:00 | 0.0157
2016-08-23 19:00:00 | 0
2016-08-23 20:00:00 | 0
2016-08-23 21:00:00 | 0
2016-08-23 22:00:00 | 0
2016-08-23 23:00:00 | 0
2016-08-24 00:00:00 | 0
2016-08-24 01:00:00 | 0
2016-08-24 02:00:00 | 0
2016-08-24 03:00:00 | 0
2016-08-24 04:00:00 | 0
2016-08-24 05:00:00 | 0.0157
2016-08-24 06:00:00 | 0.0335
2016-08-24 07:00:00 | 0.0918
2016-08-24 08:00:00 | 0.319
2016-08-24 09:00:00 | 0.236
2016-08-24 10:00:00 | 0.212
2016-08-24 11:00:00 | 0.202
2016-08-24 12:00:00 | 0.186
2016-08-24 13:00:00 | 0.145
2016-08-24 14:00:00 | 0.103
2016-08-24 15:00:00 | 0.0789
2016-08-24 16:00:00 | 0.0463
2016-08-24 17:00:00 | 0.0232
2016-08-24 18:00:00 | 0.00504
2016-08-24 19:00:00 | 0
2016-08-24 20:00:00 | 0
2016-08-24 21:00:00 | 0
2016-08-24 22:00:00 | 0
2016-08-24 23:00:00 | 0
2016-08-25 00:00:00 | 0
2016-08-25 01:00:00 | 0
2016-08-25 02:00:00 | 0
2016-08-25 03:00:00 | 0
2016-08-25 04:00:00 | 0
2016-08-25 05:00:00 | 0.0208
2016-08-25 06:00:00 | 0.153
2016-08-25 07:00:00 | 0.315
2016-08-25 08:00:00 | 0.524
2016-08-25 09:00:00 | 0.712
2016-08-25 10:00:00 | 0.868
2016-08-25 11:00:00 | 0.773
2016-08-25 12:00:00 | 0.483
2016-08-25 13:00:00 | 0.455
2016-08-25 14:00:00 | 0.315
2016-08-25 15:00:00 | 0.305
2016-08-25 16:00:00 | 0.113
2016-08-25 17:00:00 | 0.0517
2016-08-25 18:00:00 | 0.0117
2016-08-25 19:00:00 | 0
2016-08-25 20:00:00 | 0
2016-08-25 21:00:00 | 0
2016-08-25 22:00:00 | 0
2016-08-25 23:00:00 | 0
2016-08-26 00:00:00 | 0
2016-08-26 01:00:00 | 0
2016-08-26 02:00:00 | 0
2016-08-26 03:00:00 | 0
2016-08-26 04:00:00 | 0
2016-08-26 05:00:00 | 0.0184
2016-08-26 06:00:00 | 0.16
2016-08-26 07:00:00 | 0.223
2016-08-26 08:00:00 | 0.494
2016-08-26 09:00:00 | 0.687
2016-08-26 10:00:00 | 0.841
2016-08-26 11:00:00 | 0.882
2016-08-26 12:00:00 | 0.807
2016-08-26 13:00:00 | 0.747
2016-08-26 14:00:00 | 0.558
2016-08-26 15:00:00 | 0.424
2016-08-26 16:00:00 | 0.184
2016-08-26 17:00:00 | 0.0548
2016-08-26 18:00:00 | 0.0185
2016-08-26 19:00:00 | 0
2016-08-26 20:00:00 | 0
2016-08-26 21:00:00 | 0
2016-08-26 22:00:00 | 0
2016-08-26 23:00:00 | 0
2016-08-27 00:00:00 | 0
2016-08-27 01:00:00 | 0
2016-08-27 02:00:00 | 0
2016-08-27 03:00:00 | 0
2016-08-27 04:00:00 | 0
2016-08-27 05:00:00 | 0.0143
2016-08-27 06:00:00 | 0.142
2016-08-27 07:00:00 | 0.322
2016-08-27 08:00:00 | 0.524
2016-08-27 09:00:00 | 0.637
2016-08-27 10:00:00 | 0.802
2016-08-27 11:00:00 | 0.789
2016-08-27 12:00:00 | 0.745
2016-08-27 13:00:00 | 0.644
2016-08-27 14:00:00 | 0.551
2016-08-27 15:00:00 | 0.384
2016-08-27 16:00:00 | 0.145
2016-08-27 17:00:00 | 0.0646
2016-08-27 18:00:00 | 0.0141
2016-08-27 19:00:00 | 0
2016-08-27 20:00:00 | 0
2016-08-27 21:00:00 | 0
2016-08-27 22:00:00 | 0
2016-08-27 23:00:00 | 0
2016-08-28 00:00:00 | 0
2016-08-28 01:00:00 | 0
2016-08-28 02:00:00 | 0
2016-08-28 03:00:00 | 0
2016-08-28 04:00:00 | 0
2016-08-28 05:00:00 | 0.0256
2016-08-28 06:00:00 | 0.15
2016-08-28 07:00:00 | 0.321
2016-08-28 08:00:00 | 0.516
2016-08-28 09:00:00 | 0.692
2016-08-28 10:00:00 | 0.82
2016-08-28 11:00:00 | 0.855
2016-08-28 12:00:00 | 0.802
2016-08-28 13:00:00 | 0.715
2016-08-28 14:00:00 | 0.582
2016-08-28 15:00:00 | 0.408
2016-08-28 16:00:00 | 0.18
2016-08-28 17:00:00 | 0.0406
2016-08-28 18:00:00 | 0.0143
2016-08-28 19:00:00 | 0
2016-08-28 20:00:00 | 0
2016-08-28 21:00:00 | 0
2016-08-28 22:00:00 | 0
2016-08-28 23:00:00 | 0
2016-08-29 00:00:00 | 0
2016-08-29 01:00:00 | 0
2016-08-29 02:00:00 | 0
2016-08-29 03:00:00 | 0
2016-08-29 04:00:00 | 0
2016-08-29 05:00:00 | 0.023
2016-08-29 06:00:00 | 0.135
2016-08-29 07:00:00 | 0.298
2016-08-29 08:00:00 | 0.497
2016-08-29 09:00:00 | 0.688
2016-08-29 10:00:00 | 0.827
2016-08-29 11:00:00 | 0.869
2016-08-29 12:00:00 | 0.824
2016-08-29 13:00:00 | 0.741
2016-08-29 14:00:00 | 0.606
2016-08-29 15:00:00 | 0.425
2016-08-29 16:00:00 | 0.172
2016-08-29 17:00:00 | 0.0381
2016-08-29 18:00:00 | 0.0144
2016-08-29 19:00:00 | 0
2016-08-29 20:00:00 | 0
2016-08-29 21:00:00 | 0
2016-08-29 22:00:00 | 0
2016-08-29 23:00:00 | 0
2016-08-30 00:00:00 | 0
2016-08-30 01:00:00 | 0
2016-08-30 02:00:00 | 0
2016-08-30 03:00:00 | 0
2016-08-30 04:00:00 | 0
2016-08-30 05:00:00 | 0.0231
2016-08-30 06:00:00 | 0.14
2016-08-30 07:00:00 | 0.311
2016-08-30 08:00:00 | 0.517
2016-08-30 09:00:00 | 0.696
2016-08-30 10:00:00 | 0.825
2016-08-30 11:00:00 | 0.864
2016-08-30 12:00:00 | 0.823
2016-08-30 13:00:00 | 0.735
2016-08-30 14:00:00 | 0.61
2016-08-30 15:00:00 | 0.42
2016-08-30 16:00:00 | 0.179
2016-08-30 17:00:00 | 0.0381
2016-08-30 18:00:00 | 0.0118
2016-08-30 19:00:00 | 0
2016-08-30 20:00:00 | 0
2016-08-30 21:00:00 | 0
2016-08-30 22:00:00 | 0
2016-08-30 23:00:00 | 0
2016-08-31 00:00:00 | 0
2016-08-31 01:00:00 | 0
2016-08-31 02:00:00 | 0
2016-08-31 03:00:00 | 0
2016-08-31 04:00:00 | 0
2016-08-31 05:00:00 | 0.0197
2016-08-31 06:00:00 | 0.123
2016-08-31 07:00:00 | 0.277
2016-08-31 08:00:00 | 0.464
2016-08-31 09:00:00 | 0.654
2016-08-31 10:00:00 | 0.799
2016-08-31 11:00:00 | 0.827
2016-08-31 12:00:00 | 0.773
2016-08-31 13:00:00 | 0.7
2016-08-31 14:00:00 | 0.58
2016-08-31 15:00:00 | 0.405
2016-08-31 16:00:00 | 0.172
2016-08-31 17:00:00 | 0.0404
2016-08-31 18:00:00 | 0.0117
2016-08-31 19:00:00 | 0
2016-08-31 20:00:00 | 0
2016-08-31 21:00:00 | 0
2016-08-31 22:00:00 | 0
2016-08-31 23:00:00 | 0
2016-09-01 00:00:00 | 0
2016-09-01 01:00:00 | 0
2016-09-01 02:00:00 | 0
2016-09-01 03:00:00 | 0
2016-09-01 04:00:00 | 0
2016-09-01 05:00:00 | 0.0169
2016-09-01 06:00:00 | 0.117
2016-09-01 07:00:00 | 0.276
2016-09-01 08:00:00 | 0.474
2016-09-01 09:00:00 | 0.617
2016-09-01 10:00:00 | 0.654
2016-09-01 11:00:00 | 0.79
2016-09-01 12:00:00 | 0.644
2016-09-01 13:00:00 | 0.49
2016-09-01 14:00:00 | 0.211
2016-09-01 15:00:00 | 0.103
2016-09-01 16:00:00 | 0.0778
2016-09-01 17:00:00 | 0.0365
2016-09-01 18:00:00 | 0.0091
2016-09-01 19:00:00 | 0
2016-09-01 20:00:00 | 0
2016-09-01 21:00:00 | 0
2016-09-01 22:00:00 | 0
2016-09-01 23:00:00 | 0
2016-09-02 00:00:00 | 0
2016-09-02 01:00:00 | 0
2016-09-02 02:00:00 | 0
2016-09-02 03:00:00 | 0
2016-09-02 04:00:00 | 0
2016-09-02 05:00:00 | 0.00783
2016-09-02 06:00:00 | 0.0273
2016-09-02 07:00:00 | 0.0427
2016-09-02 08:00:00 | 0.0968
2016-09-02 09:00:00 | 0.092
2016-09-02 10:00:00 | 0.116
2016-09-02 11:00:00 | 0.191
2016-09-02 12:00:00 | 0.219
2016-09-02 13:00:00 | 0.437
2016-09-02 14:00:00 | 0.28
2016-09-02 15:00:00 | 0.185
2016-09-02 16:00:00 | 0.135
2016-09-02 17:00:00 | 0.0415
2016-09-02 18:00:00 | 0.00255
2016-09-02 19:00:00 | 0
2016-09-02 20:00:00 | 0
2016-09-02 21:00:00 | 0
2016-09-02 22:00:00 | 0
2016-09-02 23:00:00 | 0
2016-09-03 00:00:00 | 0
2016-09-03 01:00:00 | 0
2016-09-03 02:00:00 | 0
2016-09-03 03:00:00 | 0
2016-09-03 04:00:00 | 0
2016-09-03 05:00:00 | 0.00496
2016-09-03 06:00:00 | 0.0347
2016-09-03 07:00:00 | 0.0529
2016-09-03 08:00:00 | 0.0554
2016-09-03 09:00:00 | 0.0554
2016-09-03 10:00:00 | 0.0571
2016-09-03 11:00:00 | 0.067
2016-09-03 12:00:00 | 0.0595
2016-09-03 13:00:00 | 0.0777
2016-09-03 14:00:00 | 0.0364
2016-09-03 15:00:00 | 0.0323
2016-09-03 16:00:00 | 0.0323
2016-09-03 17:00:00 | 0.0091
2016-09-03 18:00:00 | 0.00248
2016-09-03 19:00:00 | 0
2016-09-03 20:00:00 | 0
2016-09-03 21:00:00 | 0
2016-09-03 22:00:00 | 0
2016-09-03 23:00:00 | 0
2016-09-04 00:00:00 | 0
2016-09-04 01:00:00 | 0
2016-09-04 02:00:00 | 0
2016-09-04 03:00:00 | 0
2016-09-04 04:00:00 | 0
2016-09-04 05:00:00 | 0.00248
2016-09-04 06:00:00 | 0.0141
2016-09-04 07:00:00 | 0.0298
2016-09-04 08:00:00 | 0.0413
2016-09-04 09:00:00 | 0.0711
2016-09-04 10:00:00 | 0.0711
2016-09-04 11:00:00 | 0.0711
2016-09-04 12:00:00 | 0.156
2016-09-04 13:00:00 | 0.212
2016-09-04 14:00:00 | 0.286
2016-09-04 15:00:00 | 0.268
2016-09-04 16:00:00 | 0.165
2016-09-04 17:00:00 | 0.0475
2016-09-04 18:00:00 | 0.00919
2016-09-04 19:00:00 | 0
2016-09-04 20:00:00 | 0
2016-09-04 21:00:00 | 0
2016-09-04 22:00:00 | 0
2016-09-04 23:00:00 | 0
2016-09-05 00:00:00 | 0
2016-09-05 01:00:00 | 0
2016-09-05 02:00:00 | 0
2016-09-05 03:00:00 | 0
2016-09-05 04:00:00 | 0
2016-09-05 05:00:00 | 0.00248
2016-09-05 06:00:00 | 0.0116
2016-09-05 07:00:00 | 0.0554
2016-09-05 08:00:00 | 0.151
2016-09-05 09:00:00 | 0.315
2016-09-05 10:00:00 | 0.423
2016-09-05 11:00:00 | 0.608
2016-09-05 12:00:00 | 0.499
2016-09-05 13:00:00 | 0.384
2016-09-05 14:00:00 | 0.226
2016-09-05 15:00:00 | 0.131
2016-09-05 16:00:00 | 0.1
2016-09-05 17:00:00 | 0.0445
2016-09-05 18:00:00 | 0.00496
2016-09-05 19:00:00 | 0
2016-09-05 20:00:00 | 0
2016-09-05 21:00:00 | 0
2016-09-05 22:00:00 | 0
2016-09-05 23:00:00 | 0
2016-09-06 00:00:00 | 0
2016-09-06 01:00:00 | 0
2016-09-06 02:00:00 | 0
2016-09-06 03:00:00 | 0
2016-09-06 04:00:00 | 0
2016-09-06 05:00:00 | 0.0121
2016-09-06 06:00:00 | 0.12
2016-09-06 07:00:00 | 0.303
2016-09-06 08:00:00 | 0.408
2016-09-06 09:00:00 | 0.594
2016-09-06 10:00:00 | 0.763
2016-09-06 11:00:00 | 0.747
2016-09-06 12:00:00 | 0.629
2016-09-06 13:00:00 | 0.566
2016-09-06 14:00:00 | 0.261
2016-09-06 15:00:00 | 0.195
2016-09-06 16:00:00 | 0.0736
2016-09-06 17:00:00 | 0.0157
2016-09-06 18:00:00 | 0.00496
2016-09-06 19:00:00 | 0
2016-09-06 20:00:00 | 0
2016-09-06 21:00:00 | 0
2016-09-06 22:00:00 | 0
2016-09-06 23:00:00 | 0
2016-09-07 00:00:00 | 0
2016-09-07 01:00:00 | 0
2016-09-07 02:00:00 | 0
2016-09-07 03:00:00 | 0
2016-09-07 04:00:00 | 0
2016-09-07 05:00:00 | 0.00248
2016-09-07 06:00:00 | 0.0571
2016-09-07 07:00:00 | 0.141
2016-09-07 08:00:00 | 0.31
2016-09-07 09:00:00 | 0.489
2016-09-07 10:00:00 | 0.578
2016-09-07 11:00:00 | 0.243
2016-09-07 12:00:00 | 0.127
2016-09-07 13:00:00 | 0.277
2016-09-07 14:00:00 | 0.449
2016-09-07 15:00:00 | 0.383
2016-09-07 16:00:00 | 0.109
2016-09-07 17:00:00 | 0.0654
2016-09-07 18:00:00 | 0.0116
2016-09-07 19:00:00 | 0
2016-09-07 20:00:00 | 0
2016-09-07 21:00:00 | 0
2016-09-07 22:00:00 | 0
2016-09-07 23:00:00 | 0
2016-09-08 00:00:00 | 0
2016-09-08 01:00:00 | 0
2016-09-08 02:00:00 | 0
2016-09-08 03:00:00 | 0
2016-09-08 04:00:00 | 0
2016-09-08 05:00:00 | 0.00662
2016-09-08 06:00:00 | 0.0463
2016-09-08 07:00:00 | 0.0571
2016-09-08 08:00:00 | 0.117
2016-09-08 09:00:00 | 0.204
2016-09-08 10:00:00 | 0.227
2016-09-08 11:00:00 | 0.29
2016-09-08 12:00:00 | 0.266
2016-09-08 13:00:00 | 0.289
2016-09-08 14:00:00 | 0.198
2016-09-08 15:00:00 | 0.0852
2016-09-08 16:00:00 | 0.0595
2016-09-08 17:00:00 | 0.0323
2016-09-08 18:00:00 | 0.00662
2016-09-08 19:00:00 | 0
2016-09-08 20:00:00 | 0
2016-09-08 21:00:00 | 0
2016-09-08 22:00:00 | 0
2016-09-08 23:00:00 | 0
2016-09-09 00:00:00 | 0
2016-09-09 01:00:00 | 0
2016-09-09 02:00:00 | 0
2016-09-09 03:00:00 | 0
2016-09-09 04:00:00 | 0
2016-09-09 05:00:00 | 0.00248
2016-09-09 06:00:00 | 0.0273
2016-09-09 07:00:00 | 0.157
2016-09-09 08:00:00 | 0.262
2016-09-09 09:00:00 | 0.391
2016-09-09 10:00:00 | 0.308
2016-09-09 11:00:00 | 0.213
2016-09-09 12:00:00 | 0.342
2016-09-09 13:00:00 | 0.133
2016-09-09 14:00:00 | 0.219
2016-09-09 15:00:00 | 0.216
2016-09-09 16:00:00 | 0.129
2016-09-09 17:00:00 | 0.0364
2016-09-09 18:00:00 | 0.00248
2016-09-09 19:00:00 | 0
2016-09-09 20:00:00 | 0
2016-09-09 21:00:00 | 0
2016-09-09 22:00:00 | 0
2016-09-09 23:00:00 | 0
2016-09-10 00:00:00 | 0
2016-09-10 01:00:00 | 0
2016-09-10 02:00:00 | 0
2016-09-10 03:00:00 | 0
2016-09-10 04:00:00 | 0
2016-09-10 05:00:00 | 0.00496
2016-09-10 06:00:00 | 0.0347
2016-09-10 07:00:00 | 0.0761
2016-09-10 08:00:00 | 0.122
2016-09-10 09:00:00 | 0.177
2016-09-10 10:00:00 | 0.51
2016-09-10 11:00:00 | 0.421
2016-09-10 12:00:00 | 0.742
2016-09-10 13:00:00 | 0.611
2016-09-10 14:00:00 | 0.483
2016-09-10 15:00:00 | 0.314
2016-09-10 16:00:00 | 0.0712
2016-09-10 17:00:00 | 0.0416
2016-09-10 18:00:00 | 0.00248
2016-09-10 19:00:00 | 0
2016-09-10 20:00:00 | 0
2016-09-10 21:00:00 | 0
2016-09-10 22:00:00 | 0
2016-09-10 23:00:00 | 0
2016-09-11 00:00:00 | 0
2016-09-11 01:00:00 | 0
2016-09-11 02:00:00 | 0
2016-09-11 03:00:00 | 0
2016-09-11 04:00:00 | 0
2016-09-11 05:00:00 | 0.00248
2016-09-11 06:00:00 | 0.0298
2016-09-11 07:00:00 | 0.109
2016-09-11 08:00:00 | 0.192
2016-09-11 09:00:00 | 0.198
2016-09-11 10:00:00 | 0.244
2016-09-11 11:00:00 | 0.0984
2016-09-11 12:00:00 | 0.0736
2016-09-11 13:00:00 | 0.147
2016-09-11 14:00:00 | 0.256
2016-09-11 15:00:00 | 0.193
2016-09-11 16:00:00 | 0.106
2016-09-11 17:00:00 | 0.0331
2016-09-11 18:00:00 | 0.00496
2016-09-11 19:00:00 | 0
2016-09-11 20:00:00 | 0
2016-09-11 21:00:00 | 0
2016-09-11 22:00:00 | 0
2016-09-11 23:00:00 | 0
2016-09-12 00:00:00 | 0
2016-09-12 01:00:00 | 0
2016-09-12 02:00:00 | 0
2016-09-12 03:00:00 | 0
2016-09-12 04:00:00 | 0
2016-09-12 05:00:00 | 0.00496
2016-09-12 06:00:00 | 0.0389
2016-09-12 07:00:00 | 0.0918
2016-09-12 08:00:00 | 0.166
2016-09-12 09:00:00 | 0.586
2016-09-12 10:00:00 | 0.745
2016-09-12 11:00:00 | 0.8
2016-09-12 12:00:00 | 0.739
2016-09-12 13:00:00 | 0.563
2016-09-12 14:00:00 | 0.35
2016-09-12 15:00:00 | 0.193
2016-09-12 16:00:00 | 0.0893
2016-09-12 17:00:00 | 0.0347
2016-09-12 18:00:00 | 0.00248
2016-09-12 19:00:00 | 0
2016-09-12 20:00:00 | 0
2016-09-12 21:00:00 | 0
2016-09-12 22:00:00 | 0
2016-09-12 23:00:00 | 0
2016-09-13 00:00:00 | 0
2016-09-13 01:00:00 | 0
2016-09-13 02:00:00 | 0
2016-09-13 03:00:00 | 0
2016-09-13 04:00:00 | 0
2016-09-13 05:00:00 | 0.00248
2016-09-13 06:00:00 | 0.0091
2016-09-13 07:00:00 | 0.0207
2016-09-13 08:00:00 | 0.0463
2016-09-13 09:00:00 | 0.0918
2016-09-13 10:00:00 | 0.187
2016-09-13 11:00:00 | 0.362
2016-09-13 12:00:00 | 0.3
2016-09-13 13:00:00 | 0.648
2016-09-13 14:00:00 | 0.426
2016-09-13 15:00:00 | 0.236
2016-09-13 16:00:00 | 0.106
2016-09-13 17:00:00 | 0.0365
2016-09-13 18:00:00 | 0.00248
2016-09-13 19:00:00 | 0
2016-09-13 20:00:00 | 0
2016-09-13 21:00:00 | 0
2016-09-13 22:00:00 | 0
2016-09-13 23:00:00 | 0
2016-09-14 00:00:00 | 0
2016-09-14 01:00:00 | 0
2016-09-14 02:00:00 | 0
2016-09-14 03:00:00 | 0
2016-09-14 04:00:00 | 0
2016-09-14 05:00:00 | 0.00248
2016-09-14 06:00:00 | 0.0116
2016-09-14 07:00:00 | 0.0777
2016-09-14 08:00:00 | 0.115
2016-09-14 09:00:00 | 0.0984
2016-09-14 10:00:00 | 0.0736
2016-09-14 11:00:00 | 0.154
2016-09-14 12:00:00 | 0.449
2016-09-14 13:00:00 | 0.296
2016-09-14 14:00:00 | 0.11
2016-09-14 15:00:00 | 0.0984
2016-09-14 16:00:00 | 0.0762
2016-09-14 17:00:00 | 0.0348
2016-09-14 18:00:00 | 0.00248
2016-09-14 19:00:00 | 0
2016-09-14 20:00:00 | 0
2016-09-14 21:00:00 | 0
2016-09-14 22:00:00 | 0
2016-09-14 23:00:00 | 0
2016-09-15 00:00:00 | 0
2016-09-15 01:00:00 | 0
2016-09-15 02:00:00 | 0
2016-09-15 03:00:00 | 0
2016-09-15 04:00:00 | 0
2016-09-15 05:00:00 | 0
2016-09-15 06:00:00 | 0.0116
2016-09-15 07:00:00 | 0.0347
2016-09-15 08:00:00 | 0.0571
2016-09-15 09:00:00 | 0.228
2016-09-15 10:00:00 | 0.238
2016-09-15 11:00:00 | 0.601
2016-09-15 12:00:00 | 0.608
2016-09-15 13:00:00 | 0.554
2016-09-15 14:00:00 | 0.36
2016-09-15 15:00:00 | 0.358
2016-09-15 16:00:00 | 0.069
2016-09-15 17:00:00 | 0.0347
2016-09-15 18:00:00 | 0
2016-09-15 19:00:00 | 0
2016-09-15 20:00:00 | 0
2016-09-15 21:00:00 | 0
2016-09-15 22:00:00 | 0
2016-09-15 23:00:00 | 0
2016-09-16 00:00:00 | 0
2016-09-16 01:00:00 | 0
2016-09-16 02:00:00 | 0
2016-09-16 03:00:00 | 0
2016-09-16 04:00:00 | 0
2016-09-16 05:00:00 | 0
2016-09-16 06:00:00 | 0.0141
2016-09-16 07:00:00 | 0.0323
2016-09-16 08:00:00 | 0.183
2016-09-16 09:00:00 | 0.0413
2016-09-16 10:00:00 | 0.00662
2016-09-16 11:00:00 | 0.0207
2016-09-16 12:00:00 | 0.0504
2016-09-16 13:00:00 | 0.307
2016-09-16 14:00:00 | 0.342
2016-09-16 15:00:00 | 0.177
2016-09-16 16:00:00 | 0.0777
2016-09-16 17:00:00 | 0.0141
2016-09-16 18:00:00 | 0
2016-09-16 19:00:00 | 0
2016-09-16 20:00:00 | 0
2016-09-16 21:00:00 | 0
2016-09-16 22:00:00 | 0
2016-09-16 23:00:00 | 0
2016-09-17 00:00:00 | 0
2016-09-17 01:00:00 | 0
2016-09-17 02:00:00 | 0
2016-09-17 03:00:00 | 0
2016-09-17 04:00:00 | 0
2016-09-17 05:00:00 | 0
2016-09-17 06:00:00 | 0.0116
2016-09-17 07:00:00 | 0.0273
2016-09-17 08:00:00 | 0.0364
2016-09-17 09:00:00 | 0.0554
2016-09-17 10:00:00 | 0.0686
2016-09-17 11:00:00 | 0.0645
2016-09-17 12:00:00 | 0.067
2016-09-17 13:00:00 | 0.0504
2016-09-17 14:00:00 | 0.0943
2016-09-17 15:00:00 | 0.0157
2016-09-17 16:00:00 | 0.0182
2016-09-17 17:00:00 | 0.0141
2016-09-17 18:00:00 | 0
2016-09-17 19:00:00 | 0
2016-09-17 20:00:00 | 0
2016-09-17 21:00:00 | 0
2016-09-17 22:00:00 | 0
2016-09-17 23:00:00 | 0
2016-09-18 00:00:00 | 0
2016-09-18 01:00:00 | 0
2016-09-18 02:00:00 | 0
2016-09-18 03:00:00 | 0
2016-09-18 04:00:00 | 0
2016-09-18 05:00:00 | 0
2016-09-18 06:00:00 | 0.0091
2016-09-18 07:00:00 | 0.0827
2016-09-18 08:00:00 | 0.369
2016-09-18 09:00:00 | 0.612
2016-09-18 10:00:00 | 0.795
2016-09-18 11:00:00 | 0.856
2016-09-18 12:00:00 | 0.825
2016-09-18 13:00:00 | 0.664
2016-09-18 14:00:00 | 0.586
2016-09-18 15:00:00 | 0.383
2016-09-18 16:00:00 | 0.0465
2016-09-18 17:00:00 | 0.0215
2016-09-18 18:00:00 | 0
2016-09-18 19:00:00 | 0
2016-09-18 20:00:00 | 0
2016-09-18 21:00:00 | 0
2016-09-18 22:00:00 | 0
2016-09-18 23:00:00 | 0
2016-09-19 00:00:00 | 0
2016-09-19 01:00:00 | 0
2016-09-19 02:00:00 | 0
2016-09-19 03:00:00 | 0
2016-09-19 04:00:00 | 0
2016-09-19 05:00:00 | 0
2016-09-19 06:00:00 | 0.0663
2016-09-19 07:00:00 | 0.167
2016-09-19 08:00:00 | 0.405
2016-09-19 09:00:00 | 0.627
2016-09-19 10:00:00 | 0.86
2016-09-19 11:00:00 | 0.693
2016-09-19 12:00:00 | 0.797
2016-09-19 13:00:00 | 0.672
2016-09-19 14:00:00 | 0.508
2016-09-19 15:00:00 | 0.402
2016-09-19 16:00:00 | 0.0762
2016-09-19 17:00:00 | 0.0353
2016-09-19 18:00:00 | 0
2016-09-19 19:00:00 | 0
2016-09-19 20:00:00 | 0
2016-09-19 21:00:00 | 0
2016-09-19 22:00:00 | 0
2016-09-19 23:00:00 | 0
2016-09-20 00:00:00 | 0
2016-09-20 01:00:00 | 0
2016-09-20 02:00:00 | 0
2016-09-20 03:00:00 | 0
2016-09-20 04:00:00 | 0
2016-09-20 05:00:00 | 0
2016-09-20 06:00:00 | 0.0564
2016-09-20 07:00:00 | 0.23
2016-09-20 08:00:00 | 0.404
2016-09-20 09:00:00 | 0.212
2016-09-20 10:00:00 | 0.154
2016-09-20 11:00:00 | 0.14
2016-09-20 12:00:00 | 0.136
2016-09-20 13:00:00 | 0.181
2016-09-20 14:00:00 | 0.17
2016-09-20 15:00:00 | 0.0827
2016-09-20 16:00:00 | 0.0438
2016-09-20 17:00:00 | 0.0182
2016-09-20 18:00:00 | 0
2016-09-20 19:00:00 | 0
2016-09-20 20:00:00 | 0
2016-09-20 21:00:00 | 0
2016-09-20 22:00:00 | 0
2016-09-20 23:00:00 | 0
2016-09-21 00:00:00 | 0
2016-09-21 01:00:00 | 0
2016-09-21 02:00:00 | 0
2016-09-21 03:00:00 | 0
2016-09-21 04:00:00 | 0
2016-09-21 05:00:00 | 0
2016-09-21 06:00:00 | 0.0629
2016-09-21 07:00:00 | 0.235
2016-09-21 08:00:00 | 0.456
2016-09-21 09:00:00 | 0.643
2016-09-21 10:00:00 | 0.787
2016-09-21 11:00:00 | 0.841
2016-09-21 12:00:00 | 0.805
2016-09-21 13:00:00 | 0.697
2016-09-21 14:00:00 | 0.55
2016-09-21 15:00:00 | 0.36
2016-09-21 16:00:00 | 0.0797
2016-09-21 17:00:00 | 0.03
2016-09-21 18:00:00 | 0
2016-09-21 19:00:00 | 0
2016-09-21 20:00:00 | 0
2016-09-21 21:00:00 | 0
2016-09-21 22:00:00 | 0
2016-09-21 23:00:00 | 0
2016-09-22 00:00:00 | 0
2016-09-22 01:00:00 | 0
2016-09-22 02:00:00 | 0
2016-09-22 03:00:00 | 0
2016-09-22 04:00:00 | 0
2016-09-22 05:00:00 | 0
2016-09-22 06:00:00 | 0.0529
2016-09-22 07:00:00 | 0.23
2016-09-22 08:00:00 | 0.408
2016-09-22 09:00:00 | 0.562
2016-09-22 10:00:00 | 0.665
2016-09-22 11:00:00 | 0.732
2016-09-22 12:00:00 | 0.412
2016-09-22 13:00:00 | 0.335
2016-09-22 14:00:00 | 0.165
2016-09-22 15:00:00 | 0.205
2016-09-22 16:00:00 | 0.0645
2016-09-22 17:00:00 | 0.0257
2016-09-22 18:00:00 | 0
2016-09-22 19:00:00 | 0
2016-09-22 20:00:00 | 0
2016-09-22 21:00:00 | 0
2016-09-22 22:00:00 | 0
2016-09-22 23:00:00 | 0
2016-09-23 00:00:00 | 0
2016-09-23 01:00:00 | 0
2016-09-23 02:00:00 | 0
2016-09-23 03:00:00 | 0
2016-09-23 04:00:00 | 0
2016-09-23 05:00:00 | 0
2016-09-23 06:00:00 | 0.0464
2016-09-23 07:00:00 | 0.207
2016-09-23 08:00:00 | 0.406
2016-09-23 09:00:00 | 0.609
2016-09-23 10:00:00 | 0.758
2016-09-23 11:00:00 | 0.813
2016-09-23 12:00:00 | 0.807
2016-09-23 13:00:00 | 0.679
2016-09-23 14:00:00 | 0.568
2016-09-23 15:00:00 | 0.416
2016-09-23 16:00:00 | 0.0551
2016-09-23 17:00:00 | 0.0212
2016-09-23 18:00:00 | 0
2016-09-23 19:00:00 | 0
2016-09-23 20:00:00 | 0
2016-09-23 21:00:00 | 0
2016-09-23 22:00:00 | 0
2016-09-23 23:00:00 | 0
2016-09-24 00:00:00 | 0
2016-09-24 01:00:00 | 0
2016-09-24 02:00:00 | 0
2016-09-24 03:00:00 | 0
2016-09-24 04:00:00 | 0
2016-09-24 05:00:00 | 0
2016-09-24 06:00:00 | 0.047
2016-09-24 07:00:00 | 0.21
2016-09-24 08:00:00 | 0.418
2016-09-24 09:00:00 | 0.623
2016-09-24 10:00:00 | 0.766
2016-09-24 11:00:00 | 0.825
2016-09-24 12:00:00 | 0.788
2016-09-24 13:00:00 | 0.706
2016-09-24 14:00:00 | 0.576
2016-09-24 15:00:00 | 0.422
2016-09-24 16:00:00 | 0.041
2016-09-24 17:00:00 | 0.0187
2016-09-24 18:00:00 | 0
2016-09-24 19:00:00 | 0
2016-09-24 20:00:00 | 0
2016-09-24 21:00:00 | 0
2016-09-24 22:00:00 | 0
2016-09-24 23:00:00 | 0
2016-09-25 00:00:00 | 0
2016-09-25 01:00:00 | 0
2016-09-25 02:00:00 | 0
2016-09-25 03:00:00 | 0
2016-09-25 04:00:00 | 0
2016-09-25 05:00:00 | 0
2016-09-25 06:00:00 | 0.0403
2016-09-25 07:00:00 | 0.199
2016-09-25 08:00:00 | 0.41
2016-09-25 09:00:00 | 0.604
2016-09-25 10:00:00 | 0.759
2016-09-25 11:00:00 | 0.795
2016-09-25 12:00:00 | 0.784
2016-09-25 13:00:00 | 0.681
2016-09-25 14:00:00 | 0.277
2016-09-25 15:00:00 | 0.0852
2016-09-25 16:00:00 | 0.0141
2016-09-25 17:00:00 | 0
2016-09-25 18:00:00 | 0
2016-09-25 19:00:00 | 0
2016-09-25 20:00:00 | 0
2016-09-25 21:00:00 | 0
2016-09-25 22:00:00 | 0
2016-09-25 23:00:00 | 0
2016-09-26 00:00:00 | 0
2016-09-26 01:00:00 | 0
2016-09-26 02:00:00 | 0
2016-09-26 03:00:00 | 0
2016-09-26 04:00:00 | 0
2016-09-26 05:00:00 | 0
2016-09-26 06:00:00 | 0.0116
2016-09-26 07:00:00 | 0.0347
2016-09-26 08:00:00 | 0.0943
2016-09-26 09:00:00 | 0.119
2016-09-26 10:00:00 | 0.131
2016-09-26 11:00:00 | 0.198
2016-09-26 12:00:00 | 0.307
2016-09-26 13:00:00 | 0.339
2016-09-26 14:00:00 | 0.325
2016-09-26 15:00:00 | 0.242
2016-09-26 16:00:00 | 0.0584
2016-09-26 17:00:00 | 0.0141
2016-09-26 18:00:00 | 0
2016-09-26 19:00:00 | 0
2016-09-26 20:00:00 | 0
2016-09-26 21:00:00 | 0
2016-09-26 22:00:00 | 0
2016-09-26 23:00:00 | 0
2016-09-27 00:00:00 | 0
2016-09-27 01:00:00 | 0
2016-09-27 02:00:00 | 0
2016-09-27 03:00:00 | 0
2016-09-27 04:00:00 | 0
2016-09-27 05:00:00 | 0
2016-09-27 06:00:00 | 0.0275
2016-09-27 07:00:00 | 0.127
2016-09-27 08:00:00 | 0.336
2016-09-27 09:00:00 | 0.541
2016-09-27 10:00:00 | 0.687
2016-09-27 11:00:00 | 0.75
2016-09-27 12:00:00 | 0.711
2016-09-27 13:00:00 | 0.625
2016-09-27 14:00:00 | 0.35
2016-09-27 15:00:00 | 0.231
2016-09-27 16:00:00 | 0.062
2016-09-27 17:00:00 | 0.00662
2016-09-27 18:00:00 | 0
2016-09-27 19:00:00 | 0
2016-09-27 20:00:00 | 0
2016-09-27 21:00:00 | 0
2016-09-27 22:00:00 | 0
2016-09-27 23:00:00 | 0
2016-09-28 00:00:00 | 0
2016-09-28 01:00:00 | 0
2016-09-28 02:00:00 | 0
2016-09-28 03:00:00 | 0
2016-09-28 04:00:00 | 0
2016-09-28 05:00:00 | 0
2016-09-28 06:00:00 | 0.0182
2016-09-28 07:00:00 | 0.0554
2016-09-28 08:00:00 | 0.242
2016-09-28 09:00:00 | 0.489
2016-09-28 10:00:00 | 0.463
2016-09-28 11:00:00 | 0.617
2016-09-28 12:00:00 | 0.56
2016-09-28 13:00:00 | 0.502
2016-09-28 14:00:00 | 0.25
2016-09-28 15:00:00 | 0.129
2016-09-28 16:00:00 | 0.0924
2016-09-28 17:00:00 | 0.0158
2016-09-28 18:00:00 | 0
2016-09-28 19:00:00 | 0
2016-09-28 20:00:00 | 0
2016-09-28 21:00:00 | 0
2016-09-28 22:00:00 | 0
2016-09-28 23:00:00 | 0
2016-09-29 00:00:00 | 0
2016-09-29 01:00:00 | 0
2016-09-29 02:00:00 | 0
2016-09-29 03:00:00 | 0
2016-09-29 04:00:00 | 0
2016-09-29 05:00:00 | 0
2016-09-29 06:00:00 | 0.042
2016-09-29 07:00:00 | 0.175
2016-09-29 08:00:00 | 0.373
2016-09-29 09:00:00 | 0.564
2016-09-29 10:00:00 | 0.697
2016-09-29 11:00:00 | 0.759
2016-09-29 12:00:00 | 0.733
2016-09-29 13:00:00 | 0.647
2016-09-29 14:00:00 | 0.531
2016-09-29 15:00:00 | 0.385
2016-09-29 16:00:00 | 0.0495
2016-09-29 17:00:00 | 0.0143
2016-09-29 18:00:00 | 0
2016-09-29 19:00:00 | 0
2016-09-29 20:00:00 | 0
2016-09-29 21:00:00 | 0
2016-09-29 22:00:00 | 0
2016-09-29 23:00:00 | 0
2016-09-30 00:00:00 | 0
2016-09-30 01:00:00 | 0
2016-09-30 02:00:00 | 0
2016-09-30 03:00:00 | 0
2016-09-30 04:00:00 | 0
2016-09-30 05:00:00 | 0
2016-09-30 06:00:00 | 0.0231
2016-09-30 07:00:00 | 0.154
2016-09-30 08:00:00 | 0.346
2016-09-30 09:00:00 | 0.549
2016-09-30 10:00:00 | 0.705
2016-09-30 11:00:00 | 0.748
2016-09-30 12:00:00 | 0.734
2016-09-30 13:00:00 | 0.649
2016-09-30 14:00:00 | 0.524
2016-09-30 15:00:00 | 0.38
2016-09-30 16:00:00 | 0.0493
2016-09-30 17:00:00 | 0.0142
2016-09-30 18:00:00 | 0
2016-09-30 19:00:00 | 0
2016-09-30 20:00:00 | 0
2016-09-30 21:00:00 | 0
2016-09-30 22:00:00 | 0
2016-09-30 23:00:00 | 0
2016-10-01 00:00:00 | 0
2016-10-01 01:00:00 | 0
2016-10-01 02:00:00 | 0
2016-10-01 03:00:00 | 0
2016-10-01 04:00:00 | 0
2016-10-01 05:00:00 | 0
2016-10-01 06:00:00 | 0.0203
2016-10-01 07:00:00 | 0.0487
2016-10-01 08:00:00 | 0.0571
2016-10-01 09:00:00 | 0.106
2016-10-01 10:00:00 | 0.127
2016-10-01 11:00:00 | 0.122
2016-10-01 12:00:00 | 0.103
2016-10-01 13:00:00 | 0.112
2016-10-01 14:00:00 | 0.112
2016-10-01 15:00:00 | 0.0686
2016-10-01 16:00:00 | 0.0622
2016-10-01 17:00:00 | 0.0141
2016-10-01 18:00:00 | 0
2016-10-01 19:00:00 | 0
2016-10-01 20:00:00 | 0
2016-10-01 21:00:00 | 0
2016-10-01 22:00:00 | 0
2016-10-01 23:00:00 | 0
2016-10-02 00:00:00 | 0
2016-10-02 01:00:00 | 0
2016-10-02 02:00:00 | 0
2016-10-02 03:00:00 | 0
2016-10-02 04:00:00 | 0
2016-10-02 05:00:00 | 0
2016-10-02 06:00:00 | 0.00248
2016-10-02 07:00:00 | 0.0504
2016-10-02 08:00:00 | 0.067
2016-10-02 09:00:00 | 0.0761
2016-10-02 10:00:00 | 0.112
2016-10-02 11:00:00 | 0.11
2016-10-02 12:00:00 | 0.127
2016-10-02 13:00:00 | 0.138
2016-10-02 14:00:00 | 0.0852
2016-10-02 15:00:00 | 0.062
2016-10-02 16:00:00 | 0.0389
2016-10-02 17:00:00 | 0.0091
2016-10-02 18:00:00 | 0
2016-10-02 19:00:00 | 0
2016-10-02 20:00:00 | 0
2016-10-02 21:00:00 | 0
2016-10-02 22:00:00 | 0
2016-10-02 23:00:00 | 0
2016-10-03 00:00:00 | 0
2016-10-03 01:00:00 | 0
2016-10-03 02:00:00 | 0
2016-10-03 03:00:00 | 0
2016-10-03 04:00:00 | 0
2016-10-03 05:00:00 | 0
2016-10-03 06:00:00 | 0.0091
2016-10-03 07:00:00 | 0.0663
2016-10-03 08:00:00 | 0.354
2016-10-03 09:00:00 | 0.582
2016-10-03 10:00:00 | 0.539
2016-10-03 11:00:00 | 0.394
2016-10-03 12:00:00 | 0.37
2016-10-03 13:00:00 | 0.357
2016-10-03 14:00:00 | 0.0571
2016-10-03 15:00:00 | 0.0595
2016-10-03 16:00:00 | 0.0323
2016-10-03 17:00:00 | 0.00496
2016-10-03 18:00:00 | 0
2016-10-03 19:00:00 | 0
2016-10-03 20:00:00 | 0
2016-10-03 21:00:00 | 0
2016-10-03 22:00:00 | 0
2016-10-03 23:00:00 | 0
2016-10-04 00:00:00 | 0
2016-10-04 01:00:00 | 0
2016-10-04 02:00:00 | 0
2016-10-04 03:00:00 | 0
2016-10-04 04:00:00 | 0
2016-10-04 05:00:00 | 0
2016-10-04 06:00:00 | 0.0091
2016-10-04 07:00:00 | 0.048
2016-10-04 08:00:00 | 0.151
2016-10-04 09:00:00 | 0.308
2016-10-04 10:00:00 | 0.646
2016-10-04 11:00:00 | 0.348
2016-10-04 12:00:00 | 0.468
2016-10-04 13:00:00 | 0.434
2016-10-04 14:00:00 | 0.565
2016-10-04 15:00:00 | 0.48
2016-10-04 16:00:00 | 0.0471
2016-10-04 17:00:00 | 0.0091
2016-10-04 18:00:00 | 0
2016-10-04 19:00:00 | 0
2016-10-04 20:00:00 | 0
2016-10-04 21:00:00 | 0
2016-10-04 22:00:00 | 0
2016-10-04 23:00:00 | 0
2016-10-05 00:00:00 | 0
2016-10-05 01:00:00 | 0
2016-10-05 02:00:00 | 0
2016-10-05 03:00:00 | 0
2016-10-05 04:00:00 | 0
2016-10-05 05:00:00 | 0
2016-10-05 06:00:00 | 0.00496
2016-10-05 07:00:00 | 0.0323
2016-10-05 08:00:00 | 0.0595
2016-10-05 09:00:00 | 0.0504
2016-10-05 10:00:00 | 0.0968
2016-10-05 11:00:00 | 0.131
2016-10-05 12:00:00 | 0.106
2016-10-05 13:00:00 | 0.185
2016-10-05 14:00:00 | 0.142
2016-10-05 15:00:00 | 0.115
2016-10-05 16:00:00 | 0.065
2016-10-05 17:00:00 | 0.00496
2016-10-05 18:00:00 | 0
2016-10-05 19:00:00 | 0
2016-10-05 20:00:00 | 0
2016-10-05 21:00:00 | 0
2016-10-05 22:00:00 | 0
2016-10-05 23:00:00 | 0
2016-10-06 00:00:00 | 0
2016-10-06 01:00:00 | 0
2016-10-06 02:00:00 | 0
2016-10-06 03:00:00 | 0
2016-10-06 04:00:00 | 0
2016-10-06 05:00:00 | 0
2016-10-06 06:00:00 | 0.00496
2016-10-06 07:00:00 | 0.108
2016-10-06 08:00:00 | 0.188
2016-10-06 09:00:00 | 0.228
2016-10-06 10:00:00 | 0.386
2016-10-06 11:00:00 | 0.178
2016-10-06 12:00:00 | 0.242
2016-10-06 13:00:00 | 0.293
2016-10-06 14:00:00 | 0.108
2016-10-06 15:00:00 | 0.0918
2016-10-06 16:00:00 | 0.0413
2016-10-06 17:00:00 | 0.00496
2016-10-06 18:00:00 | 0
2016-10-06 19:00:00 | 0
2016-10-06 20:00:00 | 0
2016-10-06 21:00:00 | 0
2016-10-06 22:00:00 | 0
2016-10-06 23:00:00 | 0
2016-10-07 00:00:00 | 0
2016-10-07 01:00:00 | 0
2016-10-07 02:00:00 | 0
2016-10-07 03:00:00 | 0
2016-10-07 04:00:00 | 0
2016-10-07 05:00:00 | 0
2016-10-07 06:00:00 | 0
2016-10-07 07:00:00 | 0.00662
2016-10-07 08:00:00 | 0.0182
2016-10-07 09:00:00 | 0.0256
2016-10-07 10:00:00 | 0.0554
2016-10-07 11:00:00 | 0.11
2016-10-07 12:00:00 | 0.0968
2016-10-07 13:00:00 | 0.228
2016-10-07 14:00:00 | 0.197
2016-10-07 15:00:00 | 0.0852
2016-10-07 16:00:00 | 0.0207
2016-10-07 17:00:00 | 0.00496
2016-10-07 18:00:00 | 0
2016-10-07 19:00:00 | 0
2016-10-07 20:00:00 | 0
2016-10-07 21:00:00 | 0
2016-10-07 22:00:00 | 0
2016-10-07 23:00:00 | 0
2016-10-08 00:00:00 | 0
2016-10-08 01:00:00 | 0
2016-10-08 02:00:00 | 0
2016-10-08 03:00:00 | 0
2016-10-08 04:00:00 | 0
2016-10-08 05:00:00 | 0
2016-10-08 06:00:00 | 0.00248
2016-10-08 07:00:00 | 0.0347
2016-10-08 08:00:00 | 0.0554
2016-10-08 09:00:00 | 0.0645
2016-10-08 10:00:00 | 0.101
2016-10-08 11:00:00 | 0.0711
2016-10-08 12:00:00 | 0.0438
2016-10-08 13:00:00 | 0.0273
2016-10-08 14:00:00 | 0.0256
2016-10-08 15:00:00 | 0.0157
2016-10-08 16:00:00 | 0.0323
2016-10-08 17:00:00 | 0.00662
2016-10-08 18:00:00 | 0
2016-10-08 19:00:00 | 0
2016-10-08 20:00:00 | 0
2016-10-08 21:00:00 | 0
2016-10-08 22:00:00 | 0
2016-10-08 23:00:00 | 0
2016-10-09 00:00:00 | 0
2016-10-09 01:00:00 | 0
2016-10-09 02:00:00 | 0
2016-10-09 03:00:00 | 0
2016-10-09 04:00:00 | 0
2016-10-09 05:00:00 | 0
2016-10-09 06:00:00 | 0.00248
2016-10-09 07:00:00 | 0.0091
2016-10-09 08:00:00 | 0.0389
2016-10-09 09:00:00 | 0.0364
2016-10-09 10:00:00 | 0.0595
2016-10-09 11:00:00 | 0.0777
2016-10-09 12:00:00 | 0.0736
2016-10-09 13:00:00 | 0.0571
2016-10-09 14:00:00 | 0.0645
2016-10-09 15:00:00 | 0.0157
2016-10-09 16:00:00 | 0.00662
2016-10-09 17:00:00 | 0.00248
2016-10-09 18:00:00 | 0
2016-10-09 19:00:00 | 0
2016-10-09 20:00:00 | 0
2016-10-09 21:00:00 | 0
2016-10-09 22:00:00 | 0
2016-10-09 23:00:00 | 0
2016-10-10 00:00:00 | 0
2016-10-10 01:00:00 | 0
2016-10-10 02:00:00 | 0
2016-10-10 03:00:00 | 0
2016-10-10 04:00:00 | 0
2016-10-10 05:00:00 | 0
2016-10-10 06:00:00 | 0.00248
2016-10-10 07:00:00 | 0.0141
2016-10-10 08:00:00 | 0.0777
2016-10-10 09:00:00 | 0.0852
2016-10-10 10:00:00 | 0.067
2016-10-10 11:00:00 | 0.067
2016-10-10 12:00:00 | 0.115
2016-10-10 13:00:00 | 0.133
2016-10-10 14:00:00 | 0.118
2016-10-10 15:00:00 | 0.0463
2016-10-10 16:00:00 | 0.0323
2016-10-10 17:00:00 | 0.00496
2016-10-10 18:00:00 | 0
2016-10-10 19:00:00 | 0
2016-10-10 20:00:00 | 0
2016-10-10 21:00:00 | 0
2016-10-10 22:00:00 | 0
2016-10-10 23:00:00 | 0
2016-10-11 00:00:00 | 0
2016-10-11 01:00:00 | 0
2016-10-11 02:00:00 | 0
2016-10-11 03:00:00 | 0
2016-10-11 04:00:00 | 0
2016-10-11 05:00:00 | 0
2016-10-11 06:00:00 | 0.00248
2016-10-11 07:00:00 | 0.0794
2016-10-11 08:00:00 | 0.306
2016-10-11 09:00:00 | 0.495
2016-10-11 10:00:00 | 0.65
2016-10-11 11:00:00 | 0.689
2016-10-11 12:00:00 | 0.512
2016-10-11 13:00:00 | 0.62
2016-10-11 14:00:00 | 0.451
2016-10-11 15:00:00 | 0.092
2016-10-11 16:00:00 | 0.0624
2016-10-11 17:00:00 | 0.0091
2016-10-11 18:00:00 | 0
2016-10-11 19:00:00 | 0
2016-10-11 20:00:00 | 0
2016-10-11 21:00:00 | 0
2016-10-11 22:00:00 | 0
2016-10-11 23:00:00 | 0
2016-10-12 00:00:00 | 0
2016-10-12 01:00:00 | 0
2016-10-12 02:00:00 | 0
2016-10-12 03:00:00 | 0
2016-10-12 04:00:00 | 0
2016-10-12 05:00:00 | 0
2016-10-12 06:00:00 | 0.00662
2016-10-12 07:00:00 | 0.0873
2016-10-12 08:00:00 | 0.251
2016-10-12 09:00:00 | 0.484
2016-10-12 10:00:00 | 0.667
2016-10-12 11:00:00 | 0.63
2016-10-12 12:00:00 | 0.375
2016-10-12 13:00:00 | 0.213
2016-10-12 14:00:00 | 0.229
2016-10-12 15:00:00 | 0.0762
2016-10-12 16:00:00 | 0.0389
2016-10-12 17:00:00 | 0.00496
2016-10-12 18:00:00 | 0
2016-10-12 19:00:00 | 0
2016-10-12 20:00:00 | 0
2016-10-12 21:00:00 | 0
2016-10-12 22:00:00 | 0
2016-10-12 23:00:00 | 0
2016-10-13 00:00:00 | 0
2016-10-13 01:00:00 | 0
2016-10-13 02:00:00 | 0
2016-10-13 03:00:00 | 0
2016-10-13 04:00:00 | 0
2016-10-13 05:00:00 | 0
2016-10-13 06:00:00 | 0.00248
2016-10-13 07:00:00 | 0.0091
2016-10-13 08:00:00 | 0.0207
2016-10-13 09:00:00 | 0.0504
2016-10-13 10:00:00 | 0.0984
2016-10-13 11:00:00 | 0.217
2016-10-13 12:00:00 | 0.154
2016-10-13 13:00:00 | 0.0877
2016-10-13 14:00:00 | 0.0595
2016-10-13 15:00:00 | 0.0256
2016-10-13 16:00:00 | 0.0116
2016-10-13 17:00:00 | 0.00248
2016-10-13 18:00:00 | 0
2016-10-13 19:00:00 | 0
2016-10-13 20:00:00 | 0
2016-10-13 21:00:00 | 0
2016-10-13 22:00:00 | 0
2016-10-13 23:00:00 | 0
2016-10-14 00:00:00 | 0
2016-10-14 01:00:00 | 0
2016-10-14 02:00:00 | 0
2016-10-14 03:00:00 | 0
2016-10-14 04:00:00 | 0
2016-10-14 05:00:00 | 0
2016-10-14 06:00:00 | 0
2016-10-14 07:00:00 | 0.0779
2016-10-14 08:00:00 | 0.22
2016-10-14 09:00:00 | 0.368
2016-10-14 10:00:00 | 0.66
2016-10-14 11:00:00 | 0.727
2016-10-14 12:00:00 | 0.647
2016-10-14 13:00:00 | 0.334
2016-10-14 14:00:00 | 0.502
2016-10-14 15:00:00 | 0.0534
2016-10-14 16:00:00 | 0.024
2016-10-14 17:00:00 | 0
2016-10-14 18:00:00 | 0
2016-10-14 19:00:00 | 0
2016-10-14 20:00:00 | 0
2016-10-14 21:00:00 | 0
2016-10-14 22:00:00 | 0
2016-10-14 23:00:00 | 0
2016-10-15 00:00:00 | 0
2016-10-15 01:00:00 | 0
2016-10-15 02:00:00 | 0
2016-10-15 03:00:00 | 0
2016-10-15 04:00:00 | 0
2016-10-15 05:00:00 | 0
2016-10-15 06:00:00 | 0
2016-10-15 07:00:00 | 0.107
2016-10-15 08:00:00 | 0.32
2016-10-15 09:00:00 | 0.513
2016-10-15 10:00:00 | 0.653
2016-10-15 11:00:00 | 0.735
2016-10-15 12:00:00 | 0.552
2016-10-15 13:00:00 | 0.694
2016-10-15 14:00:00 | 0.484
2016-10-15 15:00:00 | 0.0869
2016-10-15 16:00:00 | 0.0325
2016-10-15 17:00:00 | 0
2016-10-15 18:00:00 | 0
2016-10-15 19:00:00 | 0
2016-10-15 20:00:00 | 0
2016-10-15 21:00:00 | 0
2016-10-15 22:00:00 | 0
2016-10-15 23:00:00 | 0
2016-10-16 00:00:00 | 0
2016-10-16 01:00:00 | 0
2016-10-16 02:00:00 | 0
2016-10-16 03:00:00 | 0
2016-10-16 04:00:00 | 0
2016-10-16 05:00:00 | 0
2016-10-16 06:00:00 | 0
2016-10-16 07:00:00 | 0.105
2016-10-16 08:00:00 | 0.31
2016-10-16 09:00:00 | 0.474
2016-10-16 10:00:00 | 0.614
2016-10-16 11:00:00 | 0.621
2016-10-16 12:00:00 | 0.681
2016-10-16 13:00:00 | 0.308
2016-10-16 14:00:00 | 0.139
2016-10-16 15:00:00 | 0.0886
2016-10-16 16:00:00 | 0.0299
2016-10-16 17:00:00 | 0
2016-10-16 18:00:00 | 0
2016-10-16 19:00:00 | 0
2016-10-16 20:00:00 | 0
2016-10-16 21:00:00 | 0
2016-10-16 22:00:00 | 0
2016-10-16 23:00:00 | 0
2016-10-17 00:00:00 | 0
2016-10-17 01:00:00 | 0
2016-10-17 02:00:00 | 0
2016-10-17 03:00:00 | 0
2016-10-17 04:00:00 | 0
2016-10-17 05:00:00 | 0
2016-10-17 06:00:00 | 0
2016-10-17 07:00:00 | 0.0898
2016-10-17 08:00:00 | 0.292
2016-10-17 09:00:00 | 0.478
2016-10-17 10:00:00 | 0.627
2016-10-17 11:00:00 | 0.685
2016-10-17 12:00:00 | 0.559
2016-10-17 13:00:00 | 0.677
2016-10-17 14:00:00 | 0.415
2016-10-17 15:00:00 | 0.0902
2016-10-17 16:00:00 | 0.0264
2016-10-17 17:00:00 | 0
2016-10-17 18:00:00 | 0
2016-10-17 19:00:00 | 0
2016-10-17 20:00:00 | 0
2016-10-17 21:00:00 | 0
2016-10-17 22:00:00 | 0
2016-10-17 23:00:00 | 0
2016-10-18 00:00:00 | 0
2016-10-18 01:00:00 | 0
2016-10-18 02:00:00 | 0
2016-10-18 03:00:00 | 0
2016-10-18 04:00:00 | 0
2016-10-18 05:00:00 | 0
2016-10-18 06:00:00 | 0
2016-10-18 07:00:00 | 0.0766
2016-10-18 08:00:00 | 0.246
2016-10-18 09:00:00 | 0.425
2016-10-18 10:00:00 | 0.57
2016-10-18 11:00:00 | 0.617
2016-10-18 12:00:00 | 0.543
2016-10-18 13:00:00 | 0.475
2016-10-18 14:00:00 | 0.337
2016-10-18 15:00:00 | 0.0576
2016-10-18 16:00:00 | 0.0279
2016-10-18 17:00:00 | 0
2016-10-18 18:00:00 | 0
2016-10-18 19:00:00 | 0
2016-10-18 20:00:00 | 0
2016-10-18 21:00:00 | 0
2016-10-18 22:00:00 | 0
2016-10-18 23:00:00 | 0
2016-10-19 00:00:00 | 0
2016-10-19 01:00:00 | 0
2016-10-19 02:00:00 | 0
2016-10-19 03:00:00 | 0
2016-10-19 04:00:00 | 0
2016-10-19 05:00:00 | 0
2016-10-19 06:00:00 | 0
2016-10-19 07:00:00 | 0.0772
2016-10-19 08:00:00 | 0.267
2016-10-19 09:00:00 | 0.458
2016-10-19 10:00:00 | 0.603
2016-10-19 11:00:00 | 0.661
2016-10-19 12:00:00 | 0.677
2016-10-19 13:00:00 | 0.635
2016-10-19 14:00:00 | 0.578
2016-10-19 15:00:00 | 0.0618
2016-10-19 16:00:00 | 0.0262
2016-10-19 17:00:00 | 0
2016-10-19 18:00:00 | 0
2016-10-19 19:00:00 | 0
2016-10-19 20:00:00 | 0
2016-10-19 21:00:00 | 0
2016-10-19 22:00:00 | 0
2016-10-19 23:00:00 | 0
2016-10-20 00:00:00 | 0
2016-10-20 01:00:00 | 0
2016-10-20 02:00:00 | 0
2016-10-20 03:00:00 | 0
2016-10-20 04:00:00 | 0
2016-10-20 05:00:00 | 0
2016-10-20 06:00:00 | 0
2016-10-20 07:00:00 | 0.0566
2016-10-20 08:00:00 | 0.192
2016-10-20 09:00:00 | 0.378
2016-10-20 10:00:00 | 0.235
2016-10-20 11:00:00 | 0.165
2016-10-20 12:00:00 | 0.117
2016-10-20 13:00:00 | 0.145
2016-10-20 14:00:00 | 0.134
2016-10-20 15:00:00 | 0.0645
2016-10-20 16:00:00 | 0.0157
2016-10-20 17:00:00 | 0
2016-10-20 18:00:00 | 0
2016-10-20 19:00:00 | 0
2016-10-20 20:00:00 | 0
2016-10-20 21:00:00 | 0
2016-10-20 22:00:00 | 0
2016-10-20 23:00:00 | 0
2016-10-21 00:00:00 | 0
2016-10-21 01:00:00 | 0
2016-10-21 02:00:00 | 0
2016-10-21 03:00:00 | 0
2016-10-21 04:00:00 | 0
2016-10-21 05:00:00 | 0
2016-10-21 06:00:00 | 0
2016-10-21 07:00:00 | 0.0116
2016-10-21 08:00:00 | 0.0844
2016-10-21 09:00:00 | 0.36
2016-10-21 10:00:00 | 0.533
2016-10-21 11:00:00 | 0.443
2016-10-21 12:00:00 | 0.52
2016-10-21 13:00:00 | 0.545
2016-10-21 14:00:00 | 0.435
2016-10-21 15:00:00 | 0.0572
2016-10-21 16:00:00 | 0.0273
2016-10-21 17:00:00 | 0
2016-10-21 18:00:00 | 0
2016-10-21 19:00:00 | 0
2016-10-21 20:00:00 | 0
2016-10-21 21:00:00 | 0
2016-10-21 22:00:00 | 0
2016-10-21 23:00:00 | 0
2016-10-22 00:00:00 | 0
2016-10-22 01:00:00 | 0
2016-10-22 02:00:00 | 0
2016-10-22 03:00:00 | 0
2016-10-22 04:00:00 | 0
2016-10-22 05:00:00 | 0
2016-10-22 06:00:00 | 0
2016-10-22 07:00:00 | 0.0351
2016-10-22 08:00:00 | 0.178
2016-10-22 09:00:00 | 0.346
2016-10-22 10:00:00 | 0.361
2016-10-22 11:00:00 | 0.415
2016-10-22 12:00:00 | 0.371
2016-10-22 13:00:00 | 0.271
2016-10-22 14:00:00 | 0.111
2016-10-22 15:00:00 | 0.048
2016-10-22 16:00:00 | 0.0116
2016-10-22 17:00:00 | 0
2016-10-22 18:00:00 | 0
2016-10-22 19:00:00 | 0
2016-10-22 20:00:00 | 0
2016-10-22 21:00:00 | 0
2016-10-22 22:00:00 | 0
2016-10-22 23:00:00 | 0
2016-10-23 00:00:00 | 0
2016-10-23 01:00:00 | 0
2016-10-23 02:00:00 | 0
2016-10-23 03:00:00 | 0
2016-10-23 04:00:00 | 0
2016-10-23 05:00:00 | 0
2016-10-23 06:00:00 | 0
2016-10-23 07:00:00 | 0.0182
2016-10-23 08:00:00 | 0.0895
2016-10-23 09:00:00 | 0.24
2016-10-23 10:00:00 | 0.553
2016-10-23 11:00:00 | 0.637
2016-10-23 12:00:00 | 0.655
2016-10-23 13:00:00 | 0.512
2016-10-23 14:00:00 | 0.135
2016-10-23 15:00:00 | 0.0711
2016-10-23 16:00:00 | 0.0232
2016-10-23 17:00:00 | 0
2016-10-23 18:00:00 | 0
2016-10-23 19:00:00 | 0
2016-10-23 20:00:00 | 0
2016-10-23 21:00:00 | 0
2016-10-23 22:00:00 | 0
2016-10-23 23:00:00 | 0
2016-10-24 00:00:00 | 0
2016-10-24 01:00:00 | 0
2016-10-24 02:00:00 | 0
2016-10-24 03:00:00 | 0
2016-10-24 04:00:00 | 0
2016-10-24 05:00:00 | 0
2016-10-24 06:00:00 | 0
2016-10-24 07:00:00 | 0.0157
2016-10-24 08:00:00 | 0.0457
2016-10-24 09:00:00 | 0.113
2016-10-24 10:00:00 | 0.556
2016-10-24 11:00:00 | 0.663
2016-10-24 12:00:00 | 0.623
2016-10-24 13:00:00 | 0.248
2016-10-24 14:00:00 | 0.0893
2016-10-24 15:00:00 | 0.0389
2016-10-24 16:00:00 | 0.00662
2016-10-24 17:00:00 | 0
2016-10-24 18:00:00 | 0
2016-10-24 19:00:00 | 0
2016-10-24 20:00:00 | 0
2016-10-24 21:00:00 | 0
2016-10-24 22:00:00 | 0
2016-10-24 23:00:00 | 0
2016-10-25 00:00:00 | 0
2016-10-25 01:00:00 | 0
2016-10-25 02:00:00 | 0
2016-10-25 03:00:00 | 0
2016-10-25 04:00:00 | 0
2016-10-25 05:00:00 | 0
2016-10-25 06:00:00 | 0
2016-10-25 07:00:00 | 0.0404
2016-10-25 08:00:00 | 0.225
2016-10-25 09:00:00 | 0.386
2016-10-25 10:00:00 | 0.657
2016-10-25 11:00:00 | 0.637
2016-10-25 12:00:00 | 0.352
2016-10-25 13:00:00 | 0.162
2016-10-25 14:00:00 | 0.048
2016-10-25 15:00:00 | 0.0481
2016-10-25 16:00:00 | 0.0142
2016-10-25 17:00:00 | 0
2016-10-25 18:00:00 | 0
2016-10-25 19:00:00 | 0
2016-10-25 20:00:00 | 0
2016-10-25 21:00:00 | 0
2016-10-25 22:00:00 | 0
2016-10-25 23:00:00 | 0
2016-10-26 00:00:00 | 0
2016-10-26 01:00:00 | 0
2016-10-26 02:00:00 | 0
2016-10-26 03:00:00 | 0
2016-10-26 04:00:00 | 0
2016-10-26 05:00:00 | 0
2016-10-26 06:00:00 | 0
2016-10-26 07:00:00 | 0.0116
2016-10-26 08:00:00 | 0.0323
2016-10-26 09:00:00 | 0.253
2016-10-26 10:00:00 | 0.19
2016-10-26 11:00:00 | 0.15
2016-10-26 12:00:00 | 0.0777
2016-10-26 13:00:00 | 0.0504
2016-10-26 14:00:00 | 0.0893
2016-10-26 15:00:00 | 0.0571
2016-10-26 16:00:00 | 0.0157
2016-10-26 17:00:00 | 0
2016-10-26 18:00:00 | 0
2016-10-26 19:00:00 | 0
2016-10-26 20:00:00 | 0
2016-10-26 21:00:00 | 0
2016-10-26 22:00:00 | 0
2016-10-26 23:00:00 | 0
2016-10-27 00:00:00 | 0
2016-10-27 01:00:00 | 0
2016-10-27 02:00:00 | 0
2016-10-27 03:00:00 | 0
2016-10-27 04:00:00 | 0
2016-10-27 05:00:00 | 0
2016-10-27 06:00:00 | 0
2016-10-27 07:00:00 | 0.0374
2016-10-27 08:00:00 | 0.199
2016-10-27 09:00:00 | 0.419
2016-10-27 10:00:00 | 0.562
2016-10-27 11:00:00 | 0.637
2016-10-27 12:00:00 | 0.28
2016-10-27 13:00:00 | 0.147
2016-10-27 14:00:00 | 0.0777
2016-10-27 15:00:00 | 0.0463
2016-10-27 16:00:00 | 0.0141
2016-10-27 17:00:00 | 0
2016-10-27 18:00:00 | 0
2016-10-27 19:00:00 | 0
2016-10-27 20:00:00 | 0
2016-10-27 21:00:00 | 0
2016-10-27 22:00:00 | 0
2016-10-27 23:00:00 | 0
2016-10-28 00:00:00 | 0
2016-10-28 01:00:00 | 0
2016-10-28 02:00:00 | 0
2016-10-28 03:00:00 | 0
2016-10-28 04:00:00 | 0
2016-10-28 05:00:00 | 0
2016-10-28 06:00:00 | 0
2016-10-28 07:00:00 | 0.0402
2016-10-28 08:00:00 | 0.194
2016-10-28 09:00:00 | 0.384
2016-10-28 10:00:00 | 0.374
2016-10-28 11:00:00 | 0.534
2016-10-28 12:00:00 | 0.492
2016-10-28 13:00:00 | 0.19
2016-10-28 14:00:00 | 0.169
2016-10-28 15:00:00 | 0.0595
2016-10-28 16:00:00 | 0.0116
2016-10-28 17:00:00 | 0
2016-10-28 18:00:00 | 0
2016-10-28 19:00:00 | 0
2016-10-28 20:00:00 | 0
2016-10-28 21:00:00 | 0
2016-10-28 22:00:00 | 0
2016-10-28 23:00:00 | 0
2016-10-29 00:00:00 | 0
2016-10-29 01:00:00 | 0
2016-10-29 02:00:00 | 0
2016-10-29 03:00:00 | 0
2016-10-29 04:00:00 | 0
2016-10-29 05:00:00 | 0
2016-10-29 06:00:00 | 0
2016-10-29 07:00:00 | 0.00496
2016-10-29 08:00:00 | 0.0364
2016-10-29 09:00:00 | 0.0761
2016-10-29 10:00:00 | 0.239
2016-10-29 11:00:00 | 0.436
2016-10-29 12:00:00 | 0.448
2016-10-29 13:00:00 | 0.0968
2016-10-29 14:00:00 | 0.101
2016-10-29 15:00:00 | 0.0413
2016-10-29 16:00:00 | 0.0116
2016-10-29 17:00:00 | 0
2016-10-29 18:00:00 | 0
2016-10-29 19:00:00 | 0
2016-10-29 20:00:00 | 0
2016-10-29 21:00:00 | 0
2016-10-29 22:00:00 | 0
2016-10-29 23:00:00 | 0
2016-10-30 00:00:00 | 0
2016-10-30 01:00:00 | 0
2016-10-30 02:00:00 | 0
2016-10-30 03:00:00 | 0
2016-10-30 04:00:00 | 0
2016-10-30 05:00:00 | 0
2016-10-30 06:00:00 | 0
2016-10-30 07:00:00 | 0.0141
2016-10-30 08:00:00 | 0.0692
2016-10-30 09:00:00 | 0.0802
2016-10-30 10:00:00 | 0.0984
2016-10-30 11:00:00 | 0.264
2016-10-30 12:00:00 | 0.352
2016-10-30 13:00:00 | 0.138
2016-10-30 14:00:00 | 0.208
2016-10-30 15:00:00 | 0.0788
2016-10-30 16:00:00 | 0.0183
2016-10-30 17:00:00 | 0
2016-10-30 18:00:00 | 0
2016-10-30 19:00:00 | 0
2016-10-30 20:00:00 | 0
2016-10-30 21:00:00 | 0
2016-10-30 22:00:00 | 0
2016-10-30 23:00:00 | 0
2016-10-31 00:00:00 | 0
2016-10-31 01:00:00 | 0
2016-10-31 02:00:00 | 0
2016-10-31 03:00:00 | 0
2016-10-31 04:00:00 | 0
2016-10-31 05:00:00 | 0
2016-10-31 06:00:00 | 0
2016-10-31 07:00:00 | 0.0224
2016-10-31 08:00:00 | 0.138
2016-10-31 09:00:00 | 0.211
2016-10-31 10:00:00 | 0.334
2016-10-31 11:00:00 | 0.483
2016-10-31 12:00:00 | 0.497
2016-10-31 13:00:00 | 0.287
2016-10-31 14:00:00 | 0.173
2016-10-31 15:00:00 | 0.0572
2016-10-31 16:00:00 | 0.00662
2016-10-31 17:00:00 | 0
2016-10-31 18:00:00 | 0
2016-10-31 19:00:00 | 0
2016-10-31 20:00:00 | 0
2016-10-31 21:00:00 | 0
2016-10-31 22:00:00 | 0
2016-10-31 23:00:00 | 0
2016-11-01 00:00:00 | 0
2016-11-01 01:00:00 | 0
2016-11-01 02:00:00 | 0
2016-11-01 03:00:00 | 0
2016-11-01 04:00:00 | 0
2016-11-01 05:00:00 | 0
2016-11-01 06:00:00 | 0
2016-11-01 07:00:00 | 0.00248
2016-11-01 08:00:00 | 0.0256
2016-11-01 09:00:00 | 0.0554
2016-11-01 10:00:00 | 0.0943
2016-11-01 11:00:00 | 0.133
2016-11-01 12:00:00 | 0.108
2016-11-01 13:00:00 | 0.0761
2016-11-01 14:00:00 | 0.0595
2016-11-01 15:00:00 | 0.0347
2016-11-01 16:00:00 | 0.00662
2016-11-01 17:00:00 | 0
2016-11-01 18:00:00 | 0
2016-11-01 19:00:00 | 0
2016-11-01 20:00:00 | 0
2016-11-01 21:00:00 | 0
2016-11-01 22:00:00 | 0
2016-11-01 23:00:00 | 0
2016-11-02 00:00:00 | 0
2016-11-02 01:00:00 | 0
2016-11-02 02:00:00 | 0
2016-11-02 03:00:00 | 0
2016-11-02 04:00:00 | 0
2016-11-02 05:00:00 | 0
2016-11-02 06:00:00 | 0
2016-11-02 07:00:00 | 0.0116
2016-11-02 08:00:00 | 0.0463
2016-11-02 09:00:00 | 0.11
2016-11-02 10:00:00 | 0.205
2016-11-02 11:00:00 | 0.155
2016-11-02 12:00:00 | 0.131
2016-11-02 13:00:00 | 0.112
2016-11-02 14:00:00 | 0.0595
2016-11-02 15:00:00 | 0.0323
2016-11-02 16:00:00 | 0.00662
2016-11-02 17:00:00 | 0
2016-11-02 18:00:00 | 0
2016-11-02 19:00:00 | 0
2016-11-02 20:00:00 | 0
2016-11-02 21:00:00 | 0
2016-11-02 22:00:00 | 0
2016-11-02 23:00:00 | 0
2016-11-03 00:00:00 | 0
2016-11-03 01:00:00 | 0
2016-11-03 02:00:00 | 0
2016-11-03 03:00:00 | 0
2016-11-03 04:00:00 | 0
2016-11-03 05:00:00 | 0
2016-11-03 06:00:00 | 0
2016-11-03 07:00:00 | 0.00662
2016-11-03 08:00:00 | 0.0323
2016-11-03 09:00:00 | 0.0364
2016-11-03 10:00:00 | 0.062
2016-11-03 11:00:00 | 0.0761
2016-11-03 12:00:00 | 0.115
2016-11-03 13:00:00 | 0.101
2016-11-03 14:00:00 | 0.0686
2016-11-03 15:00:00 | 0.048
2016-11-03 16:00:00 | 0.0091
2016-11-03 17:00:00 | 0
2016-11-03 18:00:00 | 0
2016-11-03 19:00:00 | 0
2016-11-03 20:00:00 | 0
2016-11-03 21:00:00 | 0
2016-11-03 22:00:00 | 0
2016-11-03 23:00:00 | 0
2016-11-04 00:00:00 | 0
2016-11-04 01:00:00 | 0
2016-11-04 02:00:00 | 0
2016-11-04 03:00:00 | 0
2016-11-04 04:00:00 | 0
2016-11-04 05:00:00 | 0
2016-11-04 06:00:00 | 0
2016-11-04 07:00:00 | 0.0229
2016-11-04 08:00:00 | 0.171
2016-11-04 09:00:00 | 0.361
2016-11-04 10:00:00 | 0.515
2016-11-04 11:00:00 | 0.601
2016-11-04 12:00:00 | 0.626
2016-11-04 13:00:00 | 0.281
2016-11-04 14:00:00 | 0.063
2016-11-04 15:00:00 | 0.0298
2016-11-04 16:00:00 | 0.0091
2016-11-04 17:00:00 | 0
2016-11-04 18:00:00 | 0
2016-11-04 19:00:00 | 0
2016-11-04 20:00:00 | 0
2016-11-04 21:00:00 | 0
2016-11-04 22:00:00 | 0
2016-11-04 23:00:00 | 0
2016-11-05 00:00:00 | 0
2016-11-05 01:00:00 | 0
2016-11-05 02:00:00 | 0
2016-11-05 03:00:00 | 0
2016-11-05 04:00:00 | 0
2016-11-05 05:00:00 | 0
2016-11-05 06:00:00 | 0
2016-11-05 07:00:00 | 0.0162
2016-11-05 08:00:00 | 0.158
2016-11-05 09:00:00 | 0.356
2016-11-05 10:00:00 | 0.497
2016-11-05 11:00:00 | 0.587
2016-11-05 12:00:00 | 0.604
2016-11-05 13:00:00 | 0.571
2016-11-05 14:00:00 | 0.0652
2016-11-05 15:00:00 | 0.04
2016-11-05 16:00:00 | 0.00919
2016-11-05 17:00:00 | 0
2016-11-05 18:00:00 | 0
2016-11-05 19:00:00 | 0
2016-11-05 20:00:00 | 0
2016-11-05 21:00:00 | 0
2016-11-05 22:00:00 | 0
2016-11-05 23:00:00 | 0
2016-11-06 00:00:00 | 0
2016-11-06 01:00:00 | 0
2016-11-06 02:00:00 | 0
2016-11-06 03:00:00 | 0
2016-11-06 04:00:00 | 0
2016-11-06 05:00:00 | 0
2016-11-06 06:00:00 | 0
2016-11-06 07:00:00 | 0.0091
2016-11-06 08:00:00 | 0.142
2016-11-06 09:00:00 | 0.335
2016-11-06 10:00:00 | 0.455
2016-11-06 11:00:00 | 0.536
2016-11-06 12:00:00 | 0.442
2016-11-06 13:00:00 | 0.103
2016-11-06 14:00:00 | 0.0711
2016-11-06 15:00:00 | 0.0389
2016-11-06 16:00:00 | 0.00496
2016-11-06 17:00:00 | 0
2016-11-06 18:00:00 | 0
2016-11-06 19:00:00 | 0
2016-11-06 20:00:00 | 0
2016-11-06 21:00:00 | 0
2016-11-06 22:00:00 | 0
2016-11-06 23:00:00 | 0
2016-11-07 00:00:00 | 0
2016-11-07 01:00:00 | 0
2016-11-07 02:00:00 | 0
2016-11-07 03:00:00 | 0
2016-11-07 04:00:00 | 0
2016-11-07 05:00:00 | 0
2016-11-07 06:00:00 | 0
2016-11-07 07:00:00 | 0
2016-11-07 08:00:00 | 0.0091
2016-11-07 09:00:00 | 0.0207
2016-11-07 10:00:00 | 0.0323
2016-11-07 11:00:00 | 0.0463
2016-11-07 12:00:00 | 0.0571
2016-11-07 13:00:00 | 0.0438
2016-11-07 14:00:00 | 0.0347
2016-11-07 15:00:00 | 0.0182
2016-11-07 16:00:00 | 0
2016-11-07 17:00:00 | 0
2016-11-07 18:00:00 | 0
2016-11-07 19:00:00 | 0
2016-11-07 20:00:00 | 0
2016-11-07 21:00:00 | 0
2016-11-07 22:00:00 | 0
2016-11-07 23:00:00 | 0
2016-11-08 00:00:00 | 0
2016-11-08 01:00:00 | 0
2016-11-08 02:00:00 | 0
2016-11-08 03:00:00 | 0
2016-11-08 04:00:00 | 0
2016-11-08 05:00:00 | 0
2016-11-08 06:00:00 | 0
2016-11-08 07:00:00 | 0
2016-11-08 08:00:00 | 0.0141
2016-11-08 09:00:00 | 0.0273
2016-11-08 10:00:00 | 0.0571
2016-11-08 11:00:00 | 0.0686
2016-11-08 12:00:00 | 0.0761
2016-11-08 13:00:00 | 0.16
2016-11-08 14:00:00 | 0.0935
2016-11-08 15:00:00 | 0.063
2016-11-08 16:00:00 | 0
2016-11-08 17:00:00 | 0
2016-11-08 18:00:00 | 0
2016-11-08 19:00:00 | 0
2016-11-08 20:00:00 | 0
2016-11-08 21:00:00 | 0
2016-11-08 22:00:00 | 0
2016-11-08 23:00:00 | 0
2016-11-09 00:00:00 | 0
2016-11-09 01:00:00 | 0
2016-11-09 02:00:00 | 0
2016-11-09 03:00:00 | 0
2016-11-09 04:00:00 | 0
2016-11-09 05:00:00 | 0
2016-11-09 06:00:00 | 0
2016-11-09 07:00:00 | 0
2016-11-09 08:00:00 | 0.0157
2016-11-09 09:00:00 | 0.0364
2016-11-09 10:00:00 | 0.0686
2016-11-09 11:00:00 | 0.0827
2016-11-09 12:00:00 | 0.103
2016-11-09 13:00:00 | 0.067
2016-11-09 14:00:00 | 0.0711
2016-11-09 15:00:00 | 0.0256
2016-11-09 16:00:00 | 0
2016-11-09 17:00:00 | 0
2016-11-09 18:00:00 | 0
2016-11-09 19:00:00 | 0
2016-11-09 20:00:00 | 0
2016-11-09 21:00:00 | 0
2016-11-09 22:00:00 | 0
2016-11-09 23:00:00 | 0
2016-11-10 00:00:00 | 0
2016-11-10 01:00:00 | 0
2016-11-10 02:00:00 | 0
2016-11-10 03:00:00 | 0
2016-11-10 04:00:00 | 0
2016-11-10 05:00:00 | 0
2016-11-10 06:00:00 | 0
2016-11-10 07:00:00 | 0
2016-11-10 08:00:00 | 0.0116
2016-11-10 09:00:00 | 0.0323
2016-11-10 10:00:00 | 0.0389
2016-11-10 11:00:00 | 0.0438
2016-11-10 12:00:00 | 0.0463
2016-11-10 13:00:00 | 0.0571
2016-11-10 14:00:00 | 0.075
2016-11-10 15:00:00 | 0.028
2016-11-10 16:00:00 | 0
2016-11-10 17:00:00 | 0
2016-11-10 18:00:00 | 0
2016-11-10 19:00:00 | 0
2016-11-10 20:00:00 | 0
2016-11-10 21:00:00 | 0
2016-11-10 22:00:00 | 0
2016-11-10 23:00:00 | 0
2016-11-11 00:00:00 | 0
2016-11-11 01:00:00 | 0
2016-11-11 02:00:00 | 0
2016-11-11 03:00:00 | 0
2016-11-11 04:00:00 | 0
2016-11-11 05:00:00 | 0
2016-11-11 06:00:00 | 0
2016-11-11 07:00:00 | 0
2016-11-11 08:00:00 | 0.0182
2016-11-11 09:00:00 | 0.0504
2016-11-11 10:00:00 | 0.0711
2016-11-11 11:00:00 | 0.122
2016-11-11 12:00:00 | 0.256
2016-11-11 13:00:00 | 0.271
2016-11-11 14:00:00 | 0.0799
2016-11-11 15:00:00 | 0.0471
2016-11-11 16:00:00 | 0
2016-11-11 17:00:00 | 0
2016-11-11 18:00:00 | 0
2016-11-11 19:00:00 | 0
2016-11-11 20:00:00 | 0
2016-11-11 21:00:00 | 0
2016-11-11 22:00:00 | 0
2016-11-11 23:00:00 | 0
2016-11-12 00:00:00 | 0
2016-11-12 01:00:00 | 0
2016-11-12 02:00:00 | 0
2016-11-12 03:00:00 | 0
2016-11-12 04:00:00 | 0
2016-11-12 05:00:00 | 0
2016-11-12 06:00:00 | 0
2016-11-12 07:00:00 | 0
2016-11-12 08:00:00 | 0.0232
2016-11-12 09:00:00 | 0.0554
2016-11-12 10:00:00 | 0.0645
2016-11-12 11:00:00 | 0.112
2016-11-12 12:00:00 | 0.245
2016-11-12 13:00:00 | 0.177
2016-11-12 14:00:00 | 0.0595
2016-11-12 15:00:00 | 0.0413
2016-11-12 16:00:00 | 0
2016-11-12 17:00:00 | 0
2016-11-12 18:00:00 | 0
2016-11-12 19:00:00 | 0
2016-11-12 20:00:00 | 0
2016-11-12 21:00:00 | 0
2016-11-12 22:00:00 | 0
2016-11-12 23:00:00 | 0
2016-11-13 00:00:00 | 0
2016-11-13 01:00:00 | 0
2016-11-13 02:00:00 | 0
2016-11-13 03:00:00 | 0
2016-11-13 04:00:00 | 0
2016-11-13 05:00:00 | 0
2016-11-13 06:00:00 | 0
2016-11-13 07:00:00 | 0
2016-11-13 08:00:00 | 0.00662
2016-11-13 09:00:00 | 0.0232
2016-11-13 10:00:00 | 0.0232
2016-11-13 11:00:00 | 0.0571
2016-11-13 12:00:00 | 0.111
2016-11-13 13:00:00 | 0.0711
2016-11-13 14:00:00 | 0.0463
2016-11-13 15:00:00 | 0.0182
2016-11-13 16:00:00 | 0
2016-11-13 17:00:00 | 0
2016-11-13 18:00:00 | 0
2016-11-13 19:00:00 | 0
2016-11-13 20:00:00 | 0
2016-11-13 21:00:00 | 0
2016-11-13 22:00:00 | 0
2016-11-13 23:00:00 | 0
2016-11-14 00:00:00 | 0
2016-11-14 01:00:00 | 0
2016-11-14 02:00:00 | 0
2016-11-14 03:00:00 | 0
2016-11-14 04:00:00 | 0
2016-11-14 05:00:00 | 0
2016-11-14 06:00:00 | 0
2016-11-14 07:00:00 | 0
2016-11-14 08:00:00 | 0.0157
2016-11-14 09:00:00 | 0.048
2016-11-14 10:00:00 | 0.0943
2016-11-14 11:00:00 | 0.318
2016-11-14 12:00:00 | 0.0777
2016-11-14 13:00:00 | 0.353
2016-11-14 14:00:00 | 0.0621
2016-11-14 15:00:00 | 0.0416
2016-11-14 16:00:00 | 0
2016-11-14 17:00:00 | 0
2016-11-14 18:00:00 | 0
2016-11-14 19:00:00 | 0
2016-11-14 20:00:00 | 0
2016-11-14 21:00:00 | 0
2016-11-14 22:00:00 | 0
2016-11-14 23:00:00 | 0
2016-11-15 00:00:00 | 0
2016-11-15 01:00:00 | 0
2016-11-15 02:00:00 | 0
2016-11-15 03:00:00 | 0
2016-11-15 04:00:00 | 0
2016-11-15 05:00:00 | 0
2016-11-15 06:00:00 | 0
2016-11-15 07:00:00 | 0
2016-11-15 08:00:00 | 0.0091
2016-11-15 09:00:00 | 0.0389
2016-11-15 10:00:00 | 0.124
2016-11-15 11:00:00 | 0.0761
2016-11-15 12:00:00 | 0.0686
2016-11-15 13:00:00 | 0.062
2016-11-15 14:00:00 | 0.0572
2016-11-15 15:00:00 | 0.0559
2016-11-15 16:00:00 | 0
2016-11-15 17:00:00 | 0
2016-11-15 18:00:00 | 0
2016-11-15 19:00:00 | 0
2016-11-15 20:00:00 | 0
2016-11-15 21:00:00 | 0
2016-11-15 22:00:00 | 0
2016-11-15 23:00:00 | 0
2016-11-16 00:00:00 | 0
2016-11-16 01:00:00 | 0
2016-11-16 02:00:00 | 0
2016-11-16 03:00:00 | 0
2016-11-16 04:00:00 | 0
2016-11-16 05:00:00 | 0
2016-11-16 06:00:00 | 0
2016-11-16 07:00:00 | 0
2016-11-16 08:00:00 | 0.0674
2016-11-16 09:00:00 | 0.186
2016-11-16 10:00:00 | 0.157
2016-11-16 11:00:00 | 0.0802
2016-11-16 12:00:00 | 0.0463
2016-11-16 13:00:00 | 0.0207
2016-11-16 14:00:00 | 0.0207
2016-11-16 15:00:00 | 0.0116
2016-11-16 16:00:00 | 0
2016-11-16 17:00:00 | 0
2016-11-16 18:00:00 | 0
2016-11-16 19:00:00 | 0
2016-11-16 20:00:00 | 0
2016-11-16 21:00:00 | 0
2016-11-16 22:00:00 | 0
2016-11-16 23:00:00 | 0
2016-11-17 00:00:00 | 0
2016-11-17 01:00:00 | 0
2016-11-17 02:00:00 | 0
2016-11-17 03:00:00 | 0
2016-11-17 04:00:00 | 0
2016-11-17 05:00:00 | 0
2016-11-17 06:00:00 | 0
2016-11-17 07:00:00 | 0
2016-11-17 08:00:00 | 0.0901
2016-11-17 09:00:00 | 0.222
2016-11-17 10:00:00 | 0.351
2016-11-17 11:00:00 | 0.208
2016-11-17 12:00:00 | 0.252
2016-11-17 13:00:00 | 0.0599
2016-11-17 14:00:00 | 0.0764
2016-11-17 15:00:00 | 0.0157
2016-11-17 16:00:00 | 0
2016-11-17 17:00:00 | 0
2016-11-17 18:00:00 | 0
2016-11-17 19:00:00 | 0
2016-11-17 20:00:00 | 0
2016-11-17 21:00:00 | 0
2016-11-17 22:00:00 | 0
2016-11-17 23:00:00 | 0
2016-11-18 00:00:00 | 0
2016-11-18 01:00:00 | 0
2016-11-18 02:00:00 | 0
2016-11-18 03:00:00 | 0
2016-11-18 04:00:00 | 0
2016-11-18 05:00:00 | 0
2016-11-18 06:00:00 | 0
2016-11-18 07:00:00 | 0
2016-11-18 08:00:00 | 0.0347
2016-11-18 09:00:00 | 0.0973
2016-11-18 10:00:00 | 0.31
2016-11-18 11:00:00 | 0.147
2016-11-18 12:00:00 | 0.202
2016-11-18 13:00:00 | 0.116
2016-11-18 14:00:00 | 0.0645
2016-11-18 15:00:00 | 0.0298
2016-11-18 16:00:00 | 0
2016-11-18 17:00:00 | 0
2016-11-18 18:00:00 | 0
2016-11-18 19:00:00 | 0
2016-11-18 20:00:00 | 0
2016-11-18 21:00:00 | 0
2016-11-18 22:00:00 | 0
2016-11-18 23:00:00 | 0
2016-11-19 00:00:00 | 0
2016-11-19 01:00:00 | 0
2016-11-19 02:00:00 | 0
2016-11-19 03:00:00 | 0
2016-11-19 04:00:00 | 0
2016-11-19 05:00:00 | 0
2016-11-19 06:00:00 | 0
2016-11-19 07:00:00 | 0
2016-11-19 08:00:00 | 0.0141
2016-11-19 09:00:00 | 0.0273
2016-11-19 10:00:00 | 0.0504
2016-11-19 11:00:00 | 0.0438
2016-11-19 12:00:00 | 0.0463
2016-11-19 13:00:00 | 0.0298
2016-11-19 14:00:00 | 0.0256
2016-11-19 15:00:00 | 0.0091
2016-11-19 16:00:00 | 0
2016-11-19 17:00:00 | 0
2016-11-19 18:00:00 | 0
2016-11-19 19:00:00 | 0
2016-11-19 20:00:00 | 0
2016-11-19 21:00:00 | 0
2016-11-19 22:00:00 | 0
2016-11-19 23:00:00 | 0
2016-11-20 00:00:00 | 0
2016-11-20 01:00:00 | 0
2016-11-20 02:00:00 | 0
2016-11-20 03:00:00 | 0
2016-11-20 04:00:00 | 0
2016-11-20 05:00:00 | 0
2016-11-20 06:00:00 | 0
2016-11-20 07:00:00 | 0
2016-11-20 08:00:00 | 0.0435
2016-11-20 09:00:00 | 0.0817
2016-11-20 10:00:00 | 0.129
2016-11-20 11:00:00 | 0.252
2016-11-20 12:00:00 | 0.249
2016-11-20 13:00:00 | 0.147
2016-11-20 14:00:00 | 0.0392
2016-11-20 15:00:00 | 0.0158
2016-11-20 16:00:00 | 0
2016-11-20 17:00:00 | 0
2016-11-20 18:00:00 | 0
2016-11-20 19:00:00 | 0
2016-11-20 20:00:00 | 0
2016-11-20 21:00:00 | 0
2016-11-20 22:00:00 | 0
2016-11-20 23:00:00 | 0
2016-11-21 00:00:00 | 0
2016-11-21 01:00:00 | 0
2016-11-21 02:00:00 | 0
2016-11-21 03:00:00 | 0
2016-11-21 04:00:00 | 0
2016-11-21 05:00:00 | 0
2016-11-21 06:00:00 | 0
2016-11-21 07:00:00 | 0
2016-11-21 08:00:00 | 0.0116
2016-11-21 09:00:00 | 0.0256
2016-11-21 10:00:00 | 0.067
2016-11-21 11:00:00 | 0.0761
2016-11-21 12:00:00 | 0.0645
2016-11-21 13:00:00 | 0.0413
2016-11-21 14:00:00 | 0.0364
2016-11-21 15:00:00 | 0.0091
2016-11-21 16:00:00 | 0
2016-11-21 17:00:00 | 0
2016-11-21 18:00:00 | 0
2016-11-21 19:00:00 | 0
2016-11-21 20:00:00 | 0
2016-11-21 21:00:00 | 0
2016-11-21 22:00:00 | 0
2016-11-21 23:00:00 | 0
2016-11-22 00:00:00 | 0
2016-11-22 01:00:00 | 0
2016-11-22 02:00:00 | 0
2016-11-22 03:00:00 | 0
2016-11-22 04:00:00 | 0
2016-11-22 05:00:00 | 0
2016-11-22 06:00:00 | 0
2016-11-22 07:00:00 | 0
2016-11-22 08:00:00 | 0.0207
2016-11-22 09:00:00 | 0.048
2016-11-22 10:00:00 | 0.0777
2016-11-22 11:00:00 | 0.0852
2016-11-22 12:00:00 | 0.0827
2016-11-22 13:00:00 | 0.0645
2016-11-22 14:00:00 | 0.0323
2016-11-22 15:00:00 | 0.0157
2016-11-22 16:00:00 | 0
2016-11-22 17:00:00 | 0
2016-11-22 18:00:00 | 0
2016-11-22 19:00:00 | 0
2016-11-22 20:00:00 | 0
2016-11-22 21:00:00 | 0
2016-11-22 22:00:00 | 0
2016-11-22 23:00:00 | 0
2016-11-23 00:00:00 | 0
2016-11-23 01:00:00 | 0
2016-11-23 02:00:00 | 0
2016-11-23 03:00:00 | 0
2016-11-23 04:00:00 | 0
2016-11-23 05:00:00 | 0
2016-11-23 06:00:00 | 0
2016-11-23 07:00:00 | 0
2016-11-23 08:00:00 | 0.00248
2016-11-23 09:00:00 | 0.00662
2016-11-23 10:00:00 | 0.0091
2016-11-23 11:00:00 | 0.0091
2016-11-23 12:00:00 | 0.0141
2016-11-23 13:00:00 | 0.0141
2016-11-23 14:00:00 | 0.00662
2016-11-23 15:00:00 | 0.0091
2016-11-23 16:00:00 | 0
2016-11-23 17:00:00 | 0
2016-11-23 18:00:00 | 0
2016-11-23 19:00:00 | 0
2016-11-23 20:00:00 | 0
2016-11-23 21:00:00 | 0
2016-11-23 22:00:00 | 0
2016-11-23 23:00:00 | 0
2016-11-24 00:00:00 | 0
2016-11-24 01:00:00 | 0
2016-11-24 02:00:00 | 0
2016-11-24 03:00:00 | 0
2016-11-24 04:00:00 | 0
2016-11-24 05:00:00 | 0
2016-11-24 06:00:00 | 0
2016-11-24 07:00:00 | 0
2016-11-24 08:00:00 | 0.0424
2016-11-24 09:00:00 | 0.18
2016-11-24 10:00:00 | 0.156
2016-11-24 11:00:00 | 0.116
2016-11-24 12:00:00 | 0.0893
2016-11-24 13:00:00 | 0.067
2016-11-24 14:00:00 | 0.0565
2016-11-24 15:00:00 | 0.0207
2016-11-24 16:00:00 | 0
2016-11-24 17:00:00 | 0
2016-11-24 18:00:00 | 0
2016-11-24 19:00:00 | 0
2016-11-24 20:00:00 | 0
2016-11-24 21:00:00 | 0
2016-11-24 22:00:00 | 0
2016-11-24 23:00:00 | 0
2016-11-25 00:00:00 | 0
2016-11-25 01:00:00 | 0
2016-11-25 02:00:00 | 0
2016-11-25 03:00:00 | 0
2016-11-25 04:00:00 | 0
2016-11-25 05:00:00 | 0
2016-11-25 06:00:00 | 0
2016-11-25 07:00:00 | 0
2016-11-25 08:00:00 | 0.00496
2016-11-25 09:00:00 | 0.0116
2016-11-25 10:00:00 | 0.0116
2016-11-25 11:00:00 | 0.0182
2016-11-25 12:00:00 | 0.0182
2016-11-25 13:00:00 | 0.0182
2016-11-25 14:00:00 | 0.0232
2016-11-25 15:00:00 | 0.0116
2016-11-25 16:00:00 | 0
2016-11-25 17:00:00 | 0
2016-11-25 18:00:00 | 0
2016-11-25 19:00:00 | 0
2016-11-25 20:00:00 | 0
2016-11-25 21:00:00 | 0
2016-11-25 22:00:00 | 0
2016-11-25 23:00:00 | 0
2016-11-26 00:00:00 | 0
2016-11-26 01:00:00 | 0
2016-11-26 02:00:00 | 0
2016-11-26 03:00:00 | 0
2016-11-26 04:00:00 | 0
2016-11-26 05:00:00 | 0
2016-11-26 06:00:00 | 0
2016-11-26 07:00:00 | 0
2016-11-26 08:00:00 | 0.0141
2016-11-26 09:00:00 | 0.0273
2016-11-26 10:00:00 | 0.048
2016-11-26 11:00:00 | 0.0711
2016-11-26 12:00:00 | 0.0877
2016-11-26 13:00:00 | 0.112
2016-11-26 14:00:00 | 0.0736
2016-11-26 15:00:00 | 0.0256
2016-11-26 16:00:00 | 0
2016-11-26 17:00:00 | 0
2016-11-26 18:00:00 | 0
2016-11-26 19:00:00 | 0
2016-11-26 20:00:00 | 0
2016-11-26 21:00:00 | 0
2016-11-26 22:00:00 | 0
2016-11-26 23:00:00 | 0
2016-11-27 00:00:00 | 0
2016-11-27 01:00:00 | 0
2016-11-27 02:00:00 | 0
2016-11-27 03:00:00 | 0
2016-11-27 04:00:00 | 0
2016-11-27 05:00:00 | 0
2016-11-27 06:00:00 | 0
2016-11-27 07:00:00 | 0
2016-11-27 08:00:00 | 0.0091
2016-11-27 09:00:00 | 0.0256
2016-11-27 10:00:00 | 0.0323
2016-11-27 11:00:00 | 0.0554
2016-11-27 12:00:00 | 0.048
2016-11-27 13:00:00 | 0.0273
2016-11-27 14:00:00 | 0.0157
2016-11-27 15:00:00 | 0.00496
2016-11-27 16:00:00 | 0
2016-11-27 17:00:00 | 0
2016-11-27 18:00:00 | 0
2016-11-27 19:00:00 | 0
2016-11-27 20:00:00 | 0
2016-11-27 21:00:00 | 0
2016-11-27 22:00:00 | 0
2016-11-27 23:00:00 | 0
2016-11-28 00:00:00 | 0
2016-11-28 01:00:00 | 0
2016-11-28 02:00:00 | 0
2016-11-28 03:00:00 | 0
2016-11-28 04:00:00 | 0
2016-11-28 05:00:00 | 0
2016-11-28 06:00:00 | 0
2016-11-28 07:00:00 | 0
2016-11-28 08:00:00 | 0.00662
2016-11-28 09:00:00 | 0.0207
2016-11-28 10:00:00 | 0.0504
2016-11-28 11:00:00 | 0.0802
2016-11-28 12:00:00 | 0.149
2016-11-28 13:00:00 | 0.0595
2016-11-28 14:00:00 | 0.0554
2016-11-28 15:00:00 | 0.0116
2016-11-28 16:00:00 | 0
2016-11-28 17:00:00 | 0
2016-11-28 18:00:00 | 0
2016-11-28 19:00:00 | 0
2016-11-28 20:00:00 | 0
2016-11-28 21:00:00 | 0
2016-11-28 22:00:00 | 0
2016-11-28 23:00:00 | 0
2016-11-29 00:00:00 | 0
2016-11-29 01:00:00 | 0
2016-11-29 02:00:00 | 0
2016-11-29 03:00:00 | 0
2016-11-29 04:00:00 | 0
2016-11-29 05:00:00 | 0
2016-11-29 06:00:00 | 0
2016-11-29 07:00:00 | 0
2016-11-29 08:00:00 | 0.0141
2016-11-29 09:00:00 | 0.0595
2016-11-29 10:00:00 | 0.108
2016-11-29 11:00:00 | 0.13
2016-11-29 12:00:00 | 0.112
2016-11-29 13:00:00 | 0.101
2016-11-29 14:00:00 | 0.0504
2016-11-29 15:00:00 | 0.0157
2016-11-29 16:00:00 | 0
2016-11-29 17:00:00 | 0
2016-11-29 18:00:00 | 0
2016-11-29 19:00:00 | 0
2016-11-29 20:00:00 | 0
2016-11-29 21:00:00 | 0
2016-11-29 22:00:00 | 0
2016-11-29 23:00:00 | 0
2016-11-30 00:00:00 | 0
2016-11-30 01:00:00 | 0
2016-11-30 02:00:00 | 0
2016-11-30 03:00:00 | 0
2016-11-30 04:00:00 | 0
2016-11-30 05:00:00 | 0
2016-11-30 06:00:00 | 0
2016-11-30 07:00:00 | 0
2016-11-30 08:00:00 | 0.00248
2016-11-30 09:00:00 | 0.00662
2016-11-30 10:00:00 | 0.0091
2016-11-30 11:00:00 | 0.0141
2016-11-30 12:00:00 | 0.0141
2016-11-30 13:00:00 | 0.0116
2016-11-30 14:00:00 | 0.0116
2016-11-30 15:00:00 | 0.00496
2016-11-30 16:00:00 | 0
2016-11-30 17:00:00 | 0
2016-11-30 18:00:00 | 0
2016-11-30 19:00:00 | 0
2016-11-30 20:00:00 | 0
2016-11-30 21:00:00 | 0
2016-11-30 22:00:00 | 0
2016-11-30 23:00:00 | 0
2016-12-01 00:00:00 | 0
2016-12-01 01:00:00 | 0
2016-12-01 02:00:00 | 0
2016-12-01 03:00:00 | 0
2016-12-01 04:00:00 | 0
2016-12-01 05:00:00 | 0
2016-12-01 06:00:00 | 0
2016-12-01 07:00:00 | 0
2016-12-01 08:00:00 | 0.0157
2016-12-01 09:00:00 | 0.0554
2016-12-01 10:00:00 | 0.0852
2016-12-01 11:00:00 | 0.11
2016-12-01 12:00:00 | 0.11
2016-12-01 13:00:00 | 0.0595
2016-12-01 14:00:00 | 0.0323
2016-12-01 15:00:00 | 0.0157
2016-12-01 16:00:00 | 0
2016-12-01 17:00:00 | 0
2016-12-01 18:00:00 | 0
2016-12-01 19:00:00 | 0
2016-12-01 20:00:00 | 0
2016-12-01 21:00:00 | 0
2016-12-01 22:00:00 | 0
2016-12-01 23:00:00 | 0
2016-12-02 00:00:00 | 0
2016-12-02 01:00:00 | 0
2016-12-02 02:00:00 | 0
2016-12-02 03:00:00 | 0
2016-12-02 04:00:00 | 0
2016-12-02 05:00:00 | 0
2016-12-02 06:00:00 | 0
2016-12-02 07:00:00 | 0
2016-12-02 08:00:00 | 0.00496
2016-12-02 09:00:00 | 0.0141
2016-12-02 10:00:00 | 0.0182
2016-12-02 11:00:00 | 0.0273
2016-12-02 12:00:00 | 0.048
2016-12-02 13:00:00 | 0.0298
2016-12-02 14:00:00 | 0.0182
2016-12-02 15:00:00 | 0.00496
2016-12-02 16:00:00 | 0
2016-12-02 17:00:00 | 0
2016-12-02 18:00:00 | 0
2016-12-02 19:00:00 | 0
2016-12-02 20:00:00 | 0
2016-12-02 21:00:00 | 0
2016-12-02 22:00:00 | 0
2016-12-02 23:00:00 | 0
2016-12-03 00:00:00 | 0
2016-12-03 01:00:00 | 0
2016-12-03 02:00:00 | 0
2016-12-03 03:00:00 | 0
2016-12-03 04:00:00 | 0
2016-12-03 05:00:00 | 0
2016-12-03 06:00:00 | 0
2016-12-03 07:00:00 | 0
2016-12-03 08:00:00 | 0.00662
2016-12-03 09:00:00 | 0.0207
2016-12-03 10:00:00 | 0.0157
2016-12-03 11:00:00 | 0.0157
2016-12-03 12:00:00 | 0.0207
2016-12-03 13:00:00 | 0.0157
2016-12-03 14:00:00 | 0.0141
2016-12-03 15:00:00 | 0.0091
2016-12-03 16:00:00 | 0
2016-12-03 17:00:00 | 0
2016-12-03 18:00:00 | 0
2016-12-03 19:00:00 | 0
2016-12-03 20:00:00 | 0
2016-12-03 21:00:00 | 0
2016-12-03 22:00:00 | 0
2016-12-03 23:00:00 | 0
2016-12-04 00:00:00 | 0
2016-12-04 01:00:00 | 0
2016-12-04 02:00:00 | 0
2016-12-04 03:00:00 | 0
2016-12-04 04:00:00 | 0
2016-12-04 05:00:00 | 0
2016-12-04 06:00:00 | 0
2016-12-04 07:00:00 | 0
2016-12-04 08:00:00 | 0.0323
2016-12-04 09:00:00 | 0.0504
2016-12-04 10:00:00 | 0.232
2016-12-04 11:00:00 | 0.103
2016-12-04 12:00:00 | 0.0571
2016-12-04 13:00:00 | 0.0323
2016-12-04 14:00:00 | 0.0298
2016-12-04 15:00:00 | 0.0091
2016-12-04 16:00:00 | 0
2016-12-04 17:00:00 | 0
2016-12-04 18:00:00 | 0
2016-12-04 19:00:00 | 0
2016-12-04 20:00:00 | 0
2016-12-04 21:00:00 | 0
2016-12-04 22:00:00 | 0
2016-12-04 23:00:00 | 0
2016-12-05 00:00:00 | 0
2016-12-05 01:00:00 | 0
2016-12-05 02:00:00 | 0
2016-12-05 03:00:00 | 0
2016-12-05 04:00:00 | 0
2016-12-05 05:00:00 | 0
2016-12-05 06:00:00 | 0
2016-12-05 07:00:00 | 0
2016-12-05 08:00:00 | 0.0207
2016-12-05 09:00:00 | 0.0678
2016-12-05 10:00:00 | 0.228
2016-12-05 11:00:00 | 0.169
2016-12-05 12:00:00 | 0.0364
2016-12-05 13:00:00 | 0.0863
2016-12-05 14:00:00 | 0.0467
2016-12-05 15:00:00 | 0.0158
2016-12-05 16:00:00 | 0
2016-12-05 17:00:00 | 0
2016-12-05 18:00:00 | 0
2016-12-05 19:00:00 | 0
2016-12-05 20:00:00 | 0
2016-12-05 21:00:00 | 0
2016-12-05 22:00:00 | 0
2016-12-05 23:00:00 | 0
2016-12-06 00:00:00 | 0
2016-12-06 01:00:00 | 0
2016-12-06 02:00:00 | 0
2016-12-06 03:00:00 | 0
2016-12-06 04:00:00 | 0
2016-12-06 05:00:00 | 0
2016-12-06 06:00:00 | 0
2016-12-06 07:00:00 | 0
2016-12-06 08:00:00 | 0.00248
2016-12-06 09:00:00 | 0.0272
2016-12-06 10:00:00 | 0.15
2016-12-06 11:00:00 | 0.139
2016-12-06 12:00:00 | 0.425
2016-12-06 13:00:00 | 0.106
2016-12-06 14:00:00 | 0.0397
2016-12-06 15:00:00 | 0.0142
2016-12-06 16:00:00 | 0
2016-12-06 17:00:00 | 0
2016-12-06 18:00:00 | 0
2016-12-06 19:00:00 | 0
2016-12-06 20:00:00 | 0
2016-12-06 21:00:00 | 0
2016-12-06 22:00:00 | 0
2016-12-06 23:00:00 | 0
2016-12-07 00:00:00 | 0
2016-12-07 01:00:00 | 0
2016-12-07 02:00:00 | 0
2016-12-07 03:00:00 | 0
2016-12-07 04:00:00 | 0
2016-12-07 05:00:00 | 0
2016-12-07 06:00:00 | 0
2016-12-07 07:00:00 | 0
2016-12-07 08:00:00 | 0.0183
2016-12-07 09:00:00 | 0.0546
2016-12-07 10:00:00 | 0.156
2016-12-07 11:00:00 | 0.181
2016-12-07 12:00:00 | 0.237
2016-12-07 13:00:00 | 0.476
2016-12-07 14:00:00 | 0.0468
2016-12-07 15:00:00 | 0.00671
2016-12-07 16:00:00 | 0
2016-12-07 17:00:00 | 0
2016-12-07 18:00:00 | 0
2016-12-07 19:00:00 | 0
2016-12-07 20:00:00 | 0
2016-12-07 21:00:00 | 0
2016-12-07 22:00:00 | 0
2016-12-07 23:00:00 | 0
2016-12-08 00:00:00 | 0
2016-12-08 01:00:00 | 0
2016-12-08 02:00:00 | 0
2016-12-08 03:00:00 | 0
2016-12-08 04:00:00 | 0
2016-12-08 05:00:00 | 0
2016-12-08 06:00:00 | 0
2016-12-08 07:00:00 | 0
2016-12-08 08:00:00 | 0.00496
2016-12-08 09:00:00 | 0.0273
2016-12-08 10:00:00 | 0.0298
2016-12-08 11:00:00 | 0.0504
2016-12-08 12:00:00 | 0.204
2016-12-08 13:00:00 | 0.0856
2016-12-08 14:00:00 | 0.0273
2016-12-08 15:00:00 | 0.00662
2016-12-08 16:00:00 | 0
2016-12-08 17:00:00 | 0
2016-12-08 18:00:00 | 0
2016-12-08 19:00:00 | 0
2016-12-08 20:00:00 | 0
2016-12-08 21:00:00 | 0
2016-12-08 22:00:00 | 0
2016-12-08 23:00:00 | 0
2016-12-09 00:00:00 | 0
2016-12-09 01:00:00 | 0
2016-12-09 02:00:00 | 0
2016-12-09 03:00:00 | 0
2016-12-09 04:00:00 | 0
2016-12-09 05:00:00 | 0
2016-12-09 06:00:00 | 0
2016-12-09 07:00:00 | 0
2016-12-09 08:00:00 | 0.0325
2016-12-09 09:00:00 | 0.182
2016-12-09 10:00:00 | 0.357
2016-12-09 11:00:00 | 0.48
2016-12-09 12:00:00 | 0.509
2016-12-09 13:00:00 | 0.578
2016-12-09 14:00:00 | 0.0278
2016-12-09 15:00:00 | 0.00919
2016-12-09 16:00:00 | 0
2016-12-09 17:00:00 | 0
2016-12-09 18:00:00 | 0
2016-12-09 19:00:00 | 0
2016-12-09 20:00:00 | 0
2016-12-09 21:00:00 | 0
2016-12-09 22:00:00 | 0
2016-12-09 23:00:00 | 0
2016-12-10 00:00:00 | 0
2016-12-10 01:00:00 | 0
2016-12-10 02:00:00 | 0
2016-12-10 03:00:00 | 0
2016-12-10 04:00:00 | 0
2016-12-10 05:00:00 | 0
2016-12-10 06:00:00 | 0
2016-12-10 07:00:00 | 0
2016-12-10 08:00:00 | 0.00248
2016-12-10 09:00:00 | 0.0248
2016-12-10 10:00:00 | 0.0323
2016-12-10 11:00:00 | 0.0273
2016-12-10 12:00:00 | 0.0413
2016-12-10 13:00:00 | 0.0256
2016-12-10 14:00:00 | 0.0141
2016-12-10 15:00:00 | 3.51e-05
2016-12-10 16:00:00 | 0
2016-12-10 17:00:00 | 0
2016-12-10 18:00:00 | 0
2016-12-10 19:00:00 | 0
2016-12-10 20:00:00 | 0
2016-12-10 21:00:00 | 0
2016-12-10 22:00:00 | 0
2016-12-10 23:00:00 | 0
2016-12-11 00:00:00 | 0
2016-12-11 01:00:00 | 0
2016-12-11 02:00:00 | 0
2016-12-11 03:00:00 | 0
2016-12-11 04:00:00 | 0
2016-12-11 05:00:00 | 0
2016-12-11 06:00:00 | 0
2016-12-11 07:00:00 | 0
2016-12-11 08:00:00 | 0.00852
2016-12-11 09:00:00 | 0.0157
2016-12-11 10:00:00 | 0.0232
2016-12-11 11:00:00 | 0.0256
2016-12-11 12:00:00 | 0.0232
2016-12-11 13:00:00 | 0.0141
2016-12-11 14:00:00 | 0.0141
2016-12-11 15:00:00 | 0.00248
2016-12-11 16:00:00 | 0
2016-12-11 17:00:00 | 0
2016-12-11 18:00:00 | 0
2016-12-11 19:00:00 | 0
2016-12-11 20:00:00 | 0
2016-12-11 21:00:00 | 0
2016-12-11 22:00:00 | 0
2016-12-11 23:00:00 | 0
2016-12-12 00:00:00 | 0
2016-12-12 01:00:00 | 0
2016-12-12 02:00:00 | 0
2016-12-12 03:00:00 | 0
2016-12-12 04:00:00 | 0
2016-12-12 05:00:00 | 0
2016-12-12 06:00:00 | 0
2016-12-12 07:00:00 | 0
2016-12-12 08:00:00 | 0.00662
2016-12-12 09:00:00 | 0.0416
2016-12-12 10:00:00 | 0.0529
2016-12-12 11:00:00 | 0.0595
2016-12-12 12:00:00 | 0.0736
2016-12-12 13:00:00 | 0.067
2016-12-12 14:00:00 | 0.0232
2016-12-12 15:00:00 | 0.00662
2016-12-12 16:00:00 | 0
2016-12-12 17:00:00 | 0
2016-12-12 18:00:00 | 0
2016-12-12 19:00:00 | 0
2016-12-12 20:00:00 | 0
2016-12-12 21:00:00 | 0
2016-12-12 22:00:00 | 0
2016-12-12 23:00:00 | 0
2016-12-13 00:00:00 | 0
2016-12-13 01:00:00 | 0
2016-12-13 02:00:00 | 0
2016-12-13 03:00:00 | 0
2016-12-13 04:00:00 | 0
2016-12-13 05:00:00 | 0
2016-12-13 06:00:00 | 0
2016-12-13 07:00:00 | 0
2016-12-13 08:00:00 | 0.00496
2016-12-13 09:00:00 | 0.0181
2016-12-13 10:00:00 | 0.0273
2016-12-13 11:00:00 | 0.0715
2016-12-13 12:00:00 | 0.262
2016-12-13 13:00:00 | 0.109
2016-12-13 14:00:00 | 0.0364
2016-12-13 15:00:00 | 0.00662
2016-12-13 16:00:00 | 0
2016-12-13 17:00:00 | 0
2016-12-13 18:00:00 | 0
2016-12-13 19:00:00 | 0
2016-12-13 20:00:00 | 0
2016-12-13 21:00:00 | 0
2016-12-13 22:00:00 | 0
2016-12-13 23:00:00 | 0
2016-12-14 00:00:00 | 0
2016-12-14 01:00:00 | 0
2016-12-14 02:00:00 | 0
2016-12-14 03:00:00 | 0
2016-12-14 04:00:00 | 0
2016-12-14 05:00:00 | 0
2016-12-14 06:00:00 | 0
2016-12-14 07:00:00 | 0
2016-12-14 08:00:00 | 0.0304
2016-12-14 09:00:00 | 0.166
2016-12-14 10:00:00 | 0.342
2016-12-14 11:00:00 | 0.459
2016-12-14 12:00:00 | 0.502
2016-12-14 13:00:00 | 0.541
2016-12-14 14:00:00 | 0.0406
2016-12-14 15:00:00 | 0.0142
2016-12-14 16:00:00 | 0
2016-12-14 17:00:00 | 0
2016-12-14 18:00:00 | 0
2016-12-14 19:00:00 | 0
2016-12-14 20:00:00 | 0
2016-12-14 21:00:00 | 0
2016-12-14 22:00:00 | 0
2016-12-14 23:00:00 | 0
2016-12-15 00:00:00 | 0
2016-12-15 01:00:00 | 0
2016-12-15 02:00:00 | 0
2016-12-15 03:00:00 | 0
2016-12-15 04:00:00 | 0
2016-12-15 05:00:00 | 0
2016-12-15 06:00:00 | 0
2016-12-15 07:00:00 | 0
2016-12-15 08:00:00 | 0.0091
2016-12-15 09:00:00 | 0.0389
2016-12-15 10:00:00 | 0.0645
2016-12-15 11:00:00 | 0.0802
2016-12-15 12:00:00 | 0.0875
2016-12-15 13:00:00 | 0.0912
2016-12-15 14:00:00 | 0.0347
2016-12-15 15:00:00 | 0.00671
2016-12-15 16:00:00 | 0
2016-12-15 17:00:00 | 0
2016-12-15 18:00:00 | 0
2016-12-15 19:00:00 | 0
2016-12-15 20:00:00 | 0
2016-12-15 21:00:00 | 0
2016-12-15 22:00:00 | 0
2016-12-15 23:00:00 | 0
2016-12-16 00:00:00 | 0
2016-12-16 01:00:00 | 0
2016-12-16 02:00:00 | 0
2016-12-16 03:00:00 | 0
2016-12-16 04:00:00 | 0
2016-12-16 05:00:00 | 0
2016-12-16 06:00:00 | 0
2016-12-16 07:00:00 | 0
2016-12-16 08:00:00 | 0.00662
2016-12-16 09:00:00 | 0.0157
2016-12-16 10:00:00 | 0.0273
2016-12-16 11:00:00 | 0.0413
2016-12-16 12:00:00 | 0.0504
2016-12-16 13:00:00 | 0.0364
2016-12-16 14:00:00 | 0.0207
2016-12-16 15:00:00 | 0.00496
2016-12-16 16:00:00 | 0
2016-12-16 17:00:00 | 0
2016-12-16 18:00:00 | 0
2016-12-16 19:00:00 | 0
2016-12-16 20:00:00 | 0
2016-12-16 21:00:00 | 0
2016-12-16 22:00:00 | 0
2016-12-16 23:00:00 | 0
2016-12-17 00:00:00 | 0
2016-12-17 01:00:00 | 0
2016-12-17 02:00:00 | 0
2016-12-17 03:00:00 | 0
2016-12-17 04:00:00 | 0
2016-12-17 05:00:00 | 0
2016-12-17 06:00:00 | 0
2016-12-17 07:00:00 | 0
2016-12-17 08:00:00 | 0.00662
2016-12-17 09:00:00 | 0.0273
2016-12-17 10:00:00 | 0.0364
2016-12-17 11:00:00 | 0.0389
2016-12-17 12:00:00 | 0.0397
2016-12-17 13:00:00 | 0.0273
2016-12-17 14:00:00 | 0.00827
2016-12-17 15:00:00 | 0.00505
2016-12-17 16:00:00 | 0
2016-12-17 17:00:00 | 0
2016-12-17 18:00:00 | 0
2016-12-17 19:00:00 | 0
2016-12-17 20:00:00 | 0
2016-12-17 21:00:00 | 0
2016-12-17 22:00:00 | 0
2016-12-17 23:00:00 | 0
2016-12-18 00:00:00 | 0
2016-12-18 01:00:00 | 0
2016-12-18 02:00:00 | 0
2016-12-18 03:00:00 | 0
2016-12-18 04:00:00 | 0
2016-12-18 05:00:00 | 0
2016-12-18 06:00:00 | 0
2016-12-18 07:00:00 | 0
2016-12-18 08:00:00 | 0
2016-12-18 09:00:00 | 0.0091
2016-12-18 10:00:00 | 0.025
2016-12-18 11:00:00 | 0.0273
2016-12-18 12:00:00 | 0.0273
2016-12-18 13:00:00 | 0.0207
2016-12-18 14:00:00 | 0.0117
2016-12-18 15:00:00 | 0
2016-12-18 16:00:00 | 0
2016-12-18 17:00:00 | 0
2016-12-18 18:00:00 | 0
2016-12-18 19:00:00 | 0
2016-12-18 20:00:00 | 0
2016-12-18 21:00:00 | 0
2016-12-18 22:00:00 | 0
2016-12-18 23:00:00 | 0
2016-12-19 00:00:00 | 0
2016-12-19 01:00:00 | 0
2016-12-19 02:00:00 | 0
2016-12-19 03:00:00 | 0
2016-12-19 04:00:00 | 0
2016-12-19 05:00:00 | 0
2016-12-19 06:00:00 | 0
2016-12-19 07:00:00 | 0
2016-12-19 08:00:00 | 0
2016-12-19 09:00:00 | 0.0141
2016-12-19 10:00:00 | 0.0273
2016-12-19 11:00:00 | 0.0273
2016-12-19 12:00:00 | 0.0273
2016-12-19 13:00:00 | 0.0273
2016-12-19 14:00:00 | 0.0184
2016-12-19 15:00:00 | 0.00505
2016-12-19 16:00:00 | 0
2016-12-19 17:00:00 | 0
2016-12-19 18:00:00 | 0
2016-12-19 19:00:00 | 0
2016-12-19 20:00:00 | 0
2016-12-19 21:00:00 | 0
2016-12-19 22:00:00 | 0
2016-12-19 23:00:00 | 0
2016-12-20 00:00:00 | 0
2016-12-20 01:00:00 | 0
2016-12-20 02:00:00 | 0
2016-12-20 03:00:00 | 0
2016-12-20 04:00:00 | 0
2016-12-20 05:00:00 | 0
2016-12-20 06:00:00 | 0
2016-12-20 07:00:00 | 0
2016-12-20 08:00:00 | 0.00662
2016-12-20 09:00:00 | 0.0298
2016-12-20 10:00:00 | 0.0504
2016-12-20 11:00:00 | 0.0711
2016-12-20 12:00:00 | 0.0777
2016-12-20 13:00:00 | 0.0529
2016-12-20 14:00:00 | 0.0347
2016-12-20 15:00:00 | 0.0091
2016-12-20 16:00:00 | 0
2016-12-20 17:00:00 | 0
2016-12-20 18:00:00 | 0
2016-12-20 19:00:00 | 0
2016-12-20 20:00:00 | 0
2016-12-20 21:00:00 | 0
2016-12-20 22:00:00 | 0
2016-12-20 23:00:00 | 0
2016-12-21 00:00:00 | 0
2016-12-21 01:00:00 | 0
2016-12-21 02:00:00 | 0
2016-12-21 03:00:00 | 0
2016-12-21 04:00:00 | 0
2016-12-21 05:00:00 | 0
2016-12-21 06:00:00 | 0
2016-12-21 07:00:00 | 0
2016-12-21 08:00:00 | 0.0091
2016-12-21 09:00:00 | 0.0651
2016-12-21 10:00:00 | 0.0766
2016-12-21 11:00:00 | 0.0595
2016-12-21 12:00:00 | 0.0347
2016-12-21 13:00:00 | 0.0438
2016-12-21 14:00:00 | 0.0273
2016-12-21 15:00:00 | 0.0116
2016-12-21 16:00:00 | 0
2016-12-21 17:00:00 | 0
2016-12-21 18:00:00 | 0
2016-12-21 19:00:00 | 0
2016-12-21 20:00:00 | 0
2016-12-21 21:00:00 | 0
2016-12-21 22:00:00 | 0
2016-12-21 23:00:00 | 0
2016-12-22 00:00:00 | 0
2016-12-22 01:00:00 | 0
2016-12-22 02:00:00 | 0
2016-12-22 03:00:00 | 0
2016-12-22 04:00:00 | 0
2016-12-22 05:00:00 | 0
2016-12-22 06:00:00 | 0
2016-12-22 07:00:00 | 0
2016-12-22 08:00:00 | 0.0163
2016-12-22 09:00:00 | 0.0157
2016-12-22 10:00:00 | 0.0273
2016-12-22 11:00:00 | 0.0273
2016-12-22 12:00:00 | 0.0273
2016-12-22 13:00:00 | 0.0182
2016-12-22 14:00:00 | 0.0116
2016-12-22 15:00:00 | 0
2016-12-22 16:00:00 | 0
2016-12-22 17:00:00 | 0
2016-12-22 18:00:00 | 0
2016-12-22 19:00:00 | 0
2016-12-22 20:00:00 | 0
2016-12-22 21:00:00 | 0
2016-12-22 22:00:00 | 0
2016-12-22 23:00:00 | 0
2016-12-23 00:00:00 | 0
2016-12-23 01:00:00 | 0
2016-12-23 02:00:00 | 0
2016-12-23 03:00:00 | 0
2016-12-23 04:00:00 | 0
2016-12-23 05:00:00 | 0
2016-12-23 06:00:00 | 0
2016-12-23 07:00:00 | 0
2016-12-23 08:00:00 | 0.0119
2016-12-23 09:00:00 | 0.0256
2016-12-23 10:00:00 | 0.0413
2016-12-23 11:00:00 | 0.0389
2016-12-23 12:00:00 | 0.0207
2016-12-23 13:00:00 | 0.0347
2016-12-23 14:00:00 | 0.0232
2016-12-23 15:00:00 | 0.00255
2016-12-23 16:00:00 | 0
2016-12-23 17:00:00 | 0
2016-12-23 18:00:00 | 0
2016-12-23 19:00:00 | 0
2016-12-23 20:00:00 | 0
2016-12-23 21:00:00 | 0
2016-12-23 22:00:00 | 0
2016-12-23 23:00:00 | 0
2016-12-24 00:00:00 | 0
2016-12-24 01:00:00 | 0
2016-12-24 02:00:00 | 0
2016-12-24 03:00:00 | 0
2016-12-24 04:00:00 | 0
2016-12-24 05:00:00 | 0
2016-12-24 06:00:00 | 0
2016-12-24 07:00:00 | 0
2016-12-24 08:00:00 | 0.0414
2016-12-24 09:00:00 | 0.17
2016-12-24 10:00:00 | 0.381
2016-12-24 11:00:00 | 0.49
2016-12-24 12:00:00 | 0.554
2016-12-24 13:00:00 | 0.394
2016-12-24 14:00:00 | 0.0396
2016-12-24 15:00:00 | 0.00919
2016-12-24 16:00:00 | 0
2016-12-24 17:00:00 | 0
2016-12-24 18:00:00 | 0
2016-12-24 19:00:00 | 0
2016-12-24 20:00:00 | 0
2016-12-24 21:00:00 | 0
2016-12-24 22:00:00 | 0
2016-12-24 23:00:00 | 0
2016-12-25 00:00:00 | 0
2016-12-25 01:00:00 | 0
2016-12-25 02:00:00 | 0
2016-12-25 03:00:00 | 0
2016-12-25 04:00:00 | 0
2016-12-25 05:00:00 | 0
2016-12-25 06:00:00 | 0
2016-12-25 07:00:00 | 0
2016-12-25 08:00:00 | 0
2016-12-25 09:00:00 | 0.0182
2016-12-25 10:00:00 | 0.0232
2016-12-25 11:00:00 | 0.0389
2016-12-25 12:00:00 | 0.0273
2016-12-25 13:00:00 | 0.0323
2016-12-25 14:00:00 | 0.0273
2016-12-25 15:00:00 | 0.0091
2016-12-25 16:00:00 | 0
2016-12-25 17:00:00 | 0
2016-12-25 18:00:00 | 0
2016-12-25 19:00:00 | 0
2016-12-25 20:00:00 | 0
2016-12-25 21:00:00 | 0
2016-12-25 22:00:00 | 0
2016-12-25 23:00:00 | 0
2016-12-26 00:00:00 | 0
2016-12-26 01:00:00 | 0
2016-12-26 02:00:00 | 0
2016-12-26 03:00:00 | 0
2016-12-26 04:00:00 | 0
2016-12-26 05:00:00 | 0
2016-12-26 06:00:00 | 0
2016-12-26 07:00:00 | 0
2016-12-26 08:00:00 | 0.0091
2016-12-26 09:00:00 | 0.0256
2016-12-26 10:00:00 | 0.0413
2016-12-26 11:00:00 | 0.0686
2016-12-26 12:00:00 | 0.0463
2016-12-26 13:00:00 | 0.0347
2016-12-26 14:00:00 | 0.0232
2016-12-26 15:00:00 | 0.0091
2016-12-26 16:00:00 | 0
2016-12-26 17:00:00 | 0
2016-12-26 18:00:00 | 0
2016-12-26 19:00:00 | 0
2016-12-26 20:00:00 | 0
2016-12-26 21:00:00 | 0
2016-12-26 22:00:00 | 0
2016-12-26 23:00:00 | 0
2016-12-27 00:00:00 | 0
2016-12-27 01:00:00 | 0
2016-12-27 02:00:00 | 0
2016-12-27 03:00:00 | 0
2016-12-27 04:00:00 | 0
2016-12-27 05:00:00 | 0
2016-12-27 06:00:00 | 0
2016-12-27 07:00:00 | 0
2016-12-27 08:00:00 | 0.00662
2016-12-27 09:00:00 | 0.0323
2016-12-27 10:00:00 | 0.0827
2016-12-27 11:00:00 | 0.0893
2016-12-27 12:00:00 | 0.0256
2016-12-27 13:00:00 | 0.0265
2016-12-27 14:00:00 | 0.0207
2016-12-27 15:00:00 | 0.0091
2016-12-27 16:00:00 | 0
2016-12-27 17:00:00 | 0
2016-12-27 18:00:00 | 0
2016-12-27 19:00:00 | 0
2016-12-27 20:00:00 | 0
2016-12-27 21:00:00 | 0
2016-12-27 22:00:00 | 0
2016-12-27 23:00:00 | 0
2016-12-28 00:00:00 | 0
2016-12-28 01:00:00 | 0
2016-12-28 02:00:00 | 0
2016-12-28 03:00:00 | 0
2016-12-28 04:00:00 | 0
2016-12-28 05:00:00 | 0
2016-12-28 06:00:00 | 0
2016-12-28 07:00:00 | 0
2016-12-28 08:00:00 | 0.00496
2016-12-28 09:00:00 | 0.0182
2016-12-28 10:00:00 | 0.0273
2016-12-28 11:00:00 | 0.0364
2016-12-28 12:00:00 | 0.0413
2016-12-28 13:00:00 | 0.0413
2016-12-28 14:00:00 | 0.0273
2016-12-28 15:00:00 | 0.00662
2016-12-28 16:00:00 | 0
2016-12-28 17:00:00 | 0
2016-12-28 18:00:00 | 0
2016-12-28 19:00:00 | 0
2016-12-28 20:00:00 | 0
2016-12-28 21:00:00 | 0
2016-12-28 22:00:00 | 0
2016-12-28 23:00:00 | 0
2016-12-29 00:00:00 | 0
2016-12-29 01:00:00 | 0
2016-12-29 02:00:00 | 0
2016-12-29 03:00:00 | 0
2016-12-29 04:00:00 | 0
2016-12-29 05:00:00 | 0
2016-12-29 06:00:00 | 0
2016-12-29 07:00:00 | 0
2016-12-29 08:00:00 | 0.0238
2016-12-29 09:00:00 | 0.0273
2016-12-29 10:00:00 | 0.0347
2016-12-29 11:00:00 | 0.286
2016-12-29 12:00:00 | 0.461
2016-12-29 13:00:00 | 0.393
2016-12-29 14:00:00 | 0.0432
2016-12-29 15:00:00 | 0.0118
2016-12-29 16:00:00 | 0
2016-12-29 17:00:00 | 0
2016-12-29 18:00:00 | 0
2016-12-29 19:00:00 | 0
2016-12-29 20:00:00 | 0
2016-12-29 21:00:00 | 0
2016-12-29 22:00:00 | 0
2016-12-29 23:00:00 | 0
2016-12-30 00:00:00 | 0
2016-12-30 01:00:00 | 0
2016-12-30 02:00:00 | 0
2016-12-30 03:00:00 | 0
2016-12-30 04:00:00 | 0
2016-12-30 05:00:00 | 0
2016-12-30 06:00:00 | 0
2016-12-30 07:00:00 | 0
2016-12-30 08:00:00 | 0.00496
2016-12-30 09:00:00 | 0.0273
2016-12-30 10:00:00 | 0.0463
2016-12-30 11:00:00 | 0.0389
2016-12-30 12:00:00 | 0.0347
2016-12-30 13:00:00 | 0.0529
2016-12-30 14:00:00 | 0.0323
2016-12-30 15:00:00 | 0.0208
2016-12-30 16:00:00 | 0
2016-12-30 17:00:00 | 0
2016-12-30 18:00:00 | 0
2016-12-30 19:00:00 | 0
2016-12-30 20:00:00 | 0
2016-12-30 21:00:00 | 0
2016-12-30 22:00:00 | 0
2016-12-30 23:00:00 | 0
2016-12-31 00:00:00 | 0
2016-12-31 01:00:00 | 0
2016-12-31 02:00:00 | 0
2016-12-31 03:00:00 | 0
2016-12-31 04:00:00 | 0
2016-12-31 05:00:00 | 0
2016-12-31 06:00:00 | 0
2016-12-31 07:00:00 | 0
2016-12-31 08:00:00 | 0.00496
2016-12-31 09:00:00 | 0.0273
2016-12-31 10:00:00 | 0.0463
2016-12-31 11:00:00 | 0.0389
2016-12-31 12:00:00 | 0.0347
2016-12-31 13:00:00 | 0.0529
2016-12-31 14:00:00 | 0.0323
2016-12-31 15:00:00 | 0.0208
2016-12-31 16:00:00 | 0
2016-12-31 17:00:00 | 0
2016-12-31 18:00:00 | 0
2016-12-31 19:00:00 | 0
2016-12-31 20:00:00 | 0
2016-12-31 21:00:00 | 0
2016-12-31 22:00:00 | 0
2016-12-31 23:00:00 | 0