## INFO
Scenario Description | Basic scenario
SCENARIO SELECTION Reg Rahmen
SCENARIO SELECTION Year
=SVERWEIS($A2&"."&H$1;INFO!B33] Selection'!$E:$H;'[scenario_data.xlsx]Year Selection'!$F$4+1;0)
This Excel file defines an oemof energy system.
The components can be defined in the several sheets.
Sheet | Notes
Scenario Selectio | Select the economic/legal scenario you want to work. Status quo, with SINTEG-V regulation or withourt any surcharges
buses | Defines the buses used in the energy system
-If excess or shortage flag is set (=1), an additional sink resp. source is added AUTOMATICALLY
chp | Defines CHP plants
-many parameters are currently defined manually, see "create_nodes()" -> move to sheet
commodity_sources | Defines the commodity sources such as oil, gas etc.
demand | Defines demand components such as heat demand
powerlines | Defines power lines between 2 buses
-Creates 2 oemof transformers (A->B, B->A)
renewables | Defines the renewable sources (fixed generation)
storages | Defines storages
transformers | Defines the transformers like power2gas plants etc.
-variable costs refer to input values!
- capacity is the nominal value of the output; "max nom in" is the maximum input which is multiplied with the timeseries transformer.max
-Power lines are defined in the sheet "powerlines"
time_series | Time series
-Format of column must follow the format NODE.PARAMETER (e.g. wind.actual_value)
time series are implemented for renewables, demands and transformer inputs
Notes
-For details on how this data is used (and to alter) during creation of the energy system refer to function "create_nodes()".
-Unit of values is MW / MWh and €
-If column "active" is set to 0, the component will not be created in the energy system
Data comes from "scenario_data.xlsx"

## buses
label | active | excess | shortage | shortage costs | excess costs
bus_el | 1 | 0 | 0 | 1000 | 1000
bus_flex | 1 | 0 | 0 | 1000 | 1000
bus_th_sch | 1 | 0 | 0 | 1000 | 0
bus_gas | 1 | 0 | 0 | 1000 | 1000
bus_wind | 1 | 0 | 0 | 1000 | 1000
bus_pv | 0 | 0 | 0 | 1000 | 1000
bus_th_pr | 1 | 0 | 0 | 1000 | 0
bus_other | 1 | 0 | 0 | 1000 | 0
bus_chp_el | 1 | 0 | 0 | 0 | 0
bus_pth_pr | 0 | 0 | 0 | 0 | 0
bus_pth_sch | 0 | 0 | 0 | 0 | 0
Note on C1: Elisa Gaudchau: soll excess für diesen Bus angelegt werden?
Note on D1: Elisa Gaudchau: soll shortage für diesen bus angelegt werden?

## chp_trans
label | active | from | to_el | to_th | el_capacity_max | el_capacity_min | heat_capacity_max | heat_capacity_min | gas_capacity | el_conv | heat_conv | variable_costs_in | variable_costs_out | startup_costs
chp_pr_gas_1 | 1 | bus_gas | bus_chp_el | bus_th_pr | 0.022 | 0 | 0.05 | 0.015 | 0.075085 | 0.293 | 0.6 | 6.5257 | -22.5697 | 0.66
chp_pr_gas_2 | 1 | bus_gas | bus_chp_el | bus_th_pr | 0.4 | 0 | 0.5 | 0.15 | 1.0256 | 0.39 | 0.48 | 4.7905 | -17.8233 | 12
chp_sch_kuhheide | 1 | bus_gas | bus_chp_el | bus_th_sch | 0.1 | 0 | 0.162 | 0.0486 | 0.28902 | 0.346 | 0.574 | 6.1794 | -18.931 | 3
chp_sch_m_turbine1 | 1 | bus_gas | bus_chp_el | bus_th_sch | 0.1 | 0 | 0.145 | 0.0435 | 0.28902 | 0.346 | 0.574 | 6.2364 | -12.2643 | 3
chp_sch_m_turbine2 | 1 | bus_gas | bus_chp_el | bus_th_sch | 0.1 | 0 | 0.145 | 0.0435 | 0.28902 | 0.346 | 0.574 | 6.2364 | -12.2643 | 3
chp_pr_ee | 1 | bus_other | bus_chp_el | bus_th_pr | 3.057 | 0 | 2.778 | 0.8334 | 7.5419 | 0.40533 | 0.568 | 0 | 0 | 91.71
chp_pck_waste | 1 | bus_other | bus_chp_el | bus_th_sch | 200.133 | 0 | 18.398 | 5.5194 | 571.8086 | 0.35 | 0.5 | 0 | 0 | 6003.99
Note on F1: MW At a 25% electric efficiency, the input power rated is 50% of the maximum capacity. Source: Page 5 Sizing Combined Heat and Power Units and Domestic Building Energy Cost Optimisation https://doi.org/10.3390/en10060771
Note on G1: MW At a 25% electric efficiency, the input power rated is 50% of the maximum capacity. Source: Page 5 Sizing Combined Heat and Power Units and Domestic Building Energy Cost Optimisation https://doi.org/10.3390/en10060771
Note on H1: MW At a 25% electric efficiency, the input power rated is 50% of the maximum capacity. Source: Page 5 Sizing Combined Heat and Power Units and Domestic Building Energy Cost Optimisation https://doi.org/10.3390/en10060771
Note on I1: MW At a 25% electric efficiency, the input power rated is 50% of the maximum capacity. Source: Page 5 Sizing Combined Heat and Power Units and Domestic Building Energy Cost Optimisation https://doi.org/10.3390/en10060771

## chp
label | active | from | to_el | to_th | back_pressure | variable_costs_in | variable_costs_out | el efficiency min | el efficiency max | power el min | power el max | flue_gas_loss_at_min_heat | flue_gas_loss_at_max_heat
chp_sch | 0 | bus_gas | bus_el | bus_th_sch | 0 | 3.39 | -7 | 0.25 | 0.49 | 0.1 | 0.3 | 0.41 | 0.18
chp_pr | 0 | bus_gas | bus_el | bus_th_pr | 0 | 2.64 | -2.7619 | 0.25 | 0.49 | 0.022 | 1.479 | 0.41 | 0.18
chp_pr_gas_1 | 0 | bus_gas | bus_el | bus_th_pr | 0 | 1.24 | 3.3333 | 0.25 | 0.49 | 0.01 | 0.02 | 0.41 | 0.18
chp_pr_gas_2 | 0 | bus_gas | bus_el | bus_th_pr | 0 | 1.24 | -3.6667 | 0.25 | 0.49 | 0.2 | 0.4 | 0.41 | 0.18
chp_sch_kuhheide | 0 | bus_gas | bus_el | bus_th_sch | 0 | 1.99 | -2 | 0.25 | 0.49 | 0.05 | 0.1 | 0.41 | 0.18
chp_sch_m_turbine1 | 0 | bus_gas | bus_el | bus_th_sch | 0 | 1.99 | -3.6667 | 0.25 | 0.49 | 0.05 | 0.1 | 0.41 | 0.18
chp_sch_m_turbine2 | 0 | bus_gas | bus_el | bus_th_sch | 0 | 1.99 | -3.6667 | 0.25 | 0.49 | 0.05 | 0.1 | 0.41 | 0.18
chp_sch_contract | 0 | bus_gas | bus_el | bus_th_sch | 0 | 1.99 | 2.6667 | 0.25 | 0.49 | 1.22 | 2.44 | 0.41 | 0.18
chp_sch_raff | 0 | bus_gas | bus_el | bus_th_sch | 1 | 0 | -10.3333 | 0.25 | 0.49 | 65 | 130 | 0.41 | 0.18
chp_sch_waste | 0 | bus_gas | bus_el | bus_th_sch | 1 | 0 | -10.3333 | 0.25 | 0.49 | 14.45 | 28.9 | 0.41 | 0.18
Note on K1: MW At a 25% electric efficiency, the input power rated is 50% of the maximum capacity. Source: Page 5 Sizing Combined Heat and Power Units and Domestic Building Energy Cost Optimisation https://doi.org/10.3390/en10060771
Note on A2: PCK refinery in Schwedt. It is not well defined how much heat do they supply to the district heating system; however an estimation has been done. Source: https://www.pck.de/en/company/divisions/

## commodity_sources
label | active | to | variable_costs_out | capacity
cs_gas | 1 | bus_gas | 29.11 | 1000000000
cs_electric | 1 | bus_el |  | 1000000000
cs_other | 1 | bus_other | 29.11 | 10000000

## demand
label | active | from | nominal value | variable_costs_in | fixed
spot_market_sink | 1 | bus_el | 1000000000 |  | 0
heat_demand_sch | 1 | bus_th_sch | 57.8017 | 0 | 1
el_demand_uck | 0 | bus_el | 26.6413 |  | 1
heat_demand_pr | 1 | bus_th_pr | 13.3269 | 0 | 1
curtailment | 1 | bus_flex | 1000000000 |  | 0
base_market_sink | 1 | bus_chp_el | 1000000 |  | 0

## powerlines
label | active | bus_1 | bus_2 | efficiency | capacity

## renewables
label | active | to | capacity
wind_synth | 1 | bus_wind | 717.51
pv_synth | 0 | bus_pv | 72.261

## storages
label | active | bus | nominal capacity | nominal input value | nominal output value | capacity loss | efficiency inflow | efficiency outflow | initial capacity | capacity min | capacity max | input_costs | output_costs
storage_th_pr | 0 | bus_th_pr | 66 | 0 | 0 | 0.01 | 0.98 | 0.98 | 0 | 0 | 1 | 0.005 | 0
storage_th_sch | 0 | bus_th_sch | 101 | 0 | 0 | 0.01 | 0.98 | 0.98 | 0 | 0 | 1 | 0.005 | 0
Note on A2: PRENZLAU AQUIFER WÄRMESPEICHER source: Page 11 https://www.prenzlau.eu/sixcms/media.php/569/Fernw%C3%A4rmekonzept_Innenstadt.pdf

## transformers
label | active | from | to | efficiency | capacity | variable_costs_in | variable_costs_out | fixed | startup_costs
wind_curtailment | 1 | bus_wind | bus_flex | 1 | 717.51 | 0 | 0 | 1 | 0
wind_neg_spot | 1 | bus_wind | bus_flex | 1 | 717.51 | 0 | 0 | 1 | 0
wind_using | 1 | bus_wind | bus_el | 1 | 717.51 | 0 | 0 | 0 | 0
boiler_sch | 0 | bus_gas | bus_th_sch | 0.9 | 40.27 | 28.8962 | 0.5 | 0 | 0
boiler_sch_1 | 1 | bus_gas | bus_th_sch | 0.9 | 36.6 | 28.5989 | 0.5 | 0 | 0
boiler_sch_contract | 1 | bus_gas | bus_th_sch | 0.9 | 3.05 | 31.6672 | 0.5 | 0 | 0
boiler_sch_2 | 1 | bus_gas | bus_th_sch | 0.9 | 0.62 | 32.8171 | 0.5 | 0 | 0
boiler_pr | 0 | bus_gas | bus_th_pr | 0.9 | 22.872 | 29.9412 | 0.5 | 0 | 0
boiler_pr_1 | 1 | bus_gas | bus_th_pr | 0.9 | 8.64 | 30.0216 | 0.5 | 0 | 0
boiler_pr_2 | 1 | bus_gas | bus_th_pr | 0.9 | 12.232 | 29.5218 | 0.5 | 0 | 0
boiler_pr_3 | 1 | bus_gas | bus_th_pr | 0.9 | 2 | 32.1591 | 0.5 | 0 | 0
pv_curtailment | 0 | bus_pv | bus_flex | 1 | 72.261 | -40 | 0 | 1 | 0
pv_neg_spot | 0 | bus_pv | bus_flex | 1 | 72.261 | -40 | 0 | 1 | 0
pv_using | 0 | bus_pv | bus_el | 1 | 72.261 | -40 | 0 | 1 | 0
flex_batt | 0 | bus_flex | bus_batt | 1 | 100000 | 0 | 0 | 0 | 0
batt_demand | 0 | bus_batt | bus_el | 1 | 100000 | 0 | 0 | 0 | 0
cs_to_pth_pr | 0 | bus_el | bus_pth_pr | 1 | 100000 | 43.8 | 0 | 0 | 0
cs_to_pth_sch | 0 | bus_el | bus_pth_sch | 1 | 100000 | 43.8 | 0 | 0 | 0
flex_to_pth_pr | 0 | bus_flex | bus_pth_pr | 1 | 100000 | 13.2 | 0 | 0 | 0
flex_to_pth_sch | 0 | bus_flex | bus_pth_sch | 1 | 100000 | 13.2 | 0 | 0 | 0
pth_pr | 0 | bus_pth_pr | bus_th_pr | 0.95 | 2 | 0 | 0.2 | 0 | 0
pth_sch | 0 | bus_pth_sch | bus_th_sch | 0.95 | 5 | 0 | 0.2 | 0 | 0
cs_to_flex_neg_spot | 1 | bus_el | bus_flex | 1 | 100000 | 0 | 0 | 0 | 0

## time_series
timestamp | heat_demand_pr.actual_value | heat_demand_sch.actual_value | el_demand_uck.actual_value | cs_electric.variable_costs | spot_market_sink.variable_costs | el_demand_uck.variable_costs | wind_neg_spot_sinteg.variable_costs | wind_neg_spot.variable_costs | pv_neg_spot.variable_costs | base_market_sink.variable_costs | curtailment.variable_costs | cs_to_flex_neg_spot.variable_costs |  |  | 2016_spot | 2011_spot | [5 empty] | pr_fw | sch_fw | Prenzlau relativ reduziert | Schwedt relativ reduziert | Prenzlau relativ plus Netzverluste | Schwedt relativ plus Netzverluste
2016-01-01 00:00:00 | 0.38085 | 0.39046 | 0.39047 | 22.39 | -22.3899 | -22.39 | 1000 | 1000 | 1000 | -25.17 | 23.39 | 1000 | 1 | 1 | 22.39 | 28.82 | 25.17 | 5.5772 | 13.7414 | 17.182 | 42.4499 | 0.32459 | 0.32371 | 0.27114 | 0 | 0.46459 | 0.50711 | 1.14 | 1.1834
2016-01-01 01:00:00 | 0.38862 | 0.39541 | 0.39542 | 20.59 | -20.5899 | -20.59 | 1000 | 1000 | 1000 | -25.17 | 21.59 | 1000 |  |  | 20.59 | 22.73 | 25.17 | 5.9504 | 14.6197 |  |  | 0.34631 | 0.3444 | 0.27891 | 0 | 0.48631 | 0.5278
2016-01-01 02:00:00 | 0.42153 | 0.4329 | 0.43291 | 16.81 | -16.8099 | -16.81 | 1000 | 1000 | 1000 | -25.17 | 17.81 | 1000 |  |  | 16.81 | 14.98 | 25.17 | 6.0694 | 14.9157 |  |  | 0.35324 | 0.35137 | 0.31183 | 0 | 0.49324 | 0.53477 | 0.14
2016-01-01 03:00:00 | 0.48943 | 0.50631 | 0.50633 | 17.41 | -17.4099 | -17.41 | 1000 | 1000 | 1000 | -25.17 | 18.41 | 1000 |  |  | 17.41 | 9.93 | 25.17 | 6.6178 | 16.1875 |  |  | 0.38516 | 0.38133 | 0.37972 | 0.057328 | 0.52516 | 0.56473 | 0.14
2016-01-01 04:00:00 | 0.58743 | 0.60675 | 0.60677 | 17.02 | -17.0199 | -17.02 | 1000 | 1000 | 1000 | -25.17 | 18.02 | 1000 |  |  | 17.02 | 16.12 | 25.17 | 8.0606 | 19.7429 | plus Wärmeverluste: |  | 0.46913 | 0.46509 | 0.47772 | 0.15777 | 0.60913 | 0.64849 | 0.14
2016-01-01 05:00:00 | 0.66828 | 0.65697 | 0.65698 | 15.86 | -15.8599 | -15.86 | 1000 | 1000 | 1000 | -25.17 | 16.86 | 1000 |  |  | 15.86 | 9.91 | 25.17 | 12.1684 | 29.575 | 19.5875 | 50.2352 | 0.70821 | 0.6967 | 0.55858 | 0.20798 | 0.84821 | 0.8801 | 0.14
2016-01-01 06:00:00 | 0.67293 | 0.66187 | 0.66187 | 18.16 | -18.1599 | -18.16 | 1000 | 1000 | 1000 | -25.17 | 19.16 | 1000 |  |  | 18.16 | -34.08 | 25.17 | 12.4787 | 30.6594 |  |  | 0.72627 | 0.72225 | 0.56323 | 0.21287 | 0.86627 | 0.90565 | 0.14
2016-01-01 07:00:00 | 0.65729 | 0.64663 | 0.64663 | 17.73 | -17.7299 | -17.73 | 1000 | 1000 | 1000 | -25.17 | 18.73 | 1000 |  |  | 17.73 | -34.22 | 25.17 | 12.0931 | 29.6164 |  |  | 0.70382 | 0.69768 | 0.54759 | 0.19763 | 0.84382 | 0.88108
2016-01-01 08:00:00 | 0.63405 | 0.62331 | 0.62331 | 19.77 | -19.7699 | -19.77 | 1000 | 1000 | 1000 | -25.17 | 20.77 | 1000 |  |  | 19.77 | -5.95 | 25.17 | 11.799 | 28.9822 |  |  | 0.68671 | 0.68274 | 0.52435 | 0.17431 | 0.82671 | 0.86614
2016-01-01 09:00:00 | 0.61255 | 0.60053 | 0.60054 | 23.75 | -23.7499 | -23.75 | 1000 | 1000 | 1000 | -25.17 | 24.75 | 1000 |  |  | 23.75 | -0.03 | 25.17 | 11.5225 | 28.2621 |  |  | 0.67062 | 0.66578 | 0.50285 | 0.15154 | 0.81062 | 0.84918
2016-01-01 10:00:00 | 0.59918 | 0.58788 | 0.58788 | 26.03 | -26.0299 | -26.03 | 1000 | 1000 | 1000 | -25.17 | 27.03 | 1000 |  |  | 26.03 | 14.9 | 25.17 | 11.1962 | 27.4237 |  |  | 0.65162 | 0.64603 | 0.48948 | 0.13888 | 0.79162 | 0.82943
2016-01-01 11:00:00 | 0.57235 | 0.5614 | 0.5614 | 27.06 | -27.0599 | -27.06 | 1000 | 1000 | 1000 | -25.17 | 28.06 | 1000 |  |  | 27.06 | 16.86 | 25.17 | 10.7604 | 26.4097 |  |  | 0.62626 | 0.62214 | 0.46265 | 0.1124 | 0.76626 | 0.80554
2016-01-01 12:00:00 | 0.56228 | 0.55047 | 0.55047 | 26.59 | -26.5899 | -26.59 | 1000 | 1000 | 1000 | -25.17 | 27.59 | 1000 |  |  | 26.59 | 20.55 | 25.17 | 10.6559 | 26.1346 |  |  | 0.62018 | 0.61566 | 0.45257 | 0.10147 | 0.76018 | 0.79906
2016-01-01 13:00:00 | 0.56717 | 0.55676 | 0.55677 | 25 | -24.9999 | -25 | 1000 | 1000 | 1000 | -25.17 | 26 | 1000 |  |  | 25 | 16.31 | 25.17 | 10.6045 | 26.0086 |  |  | 0.61718 | 0.61269 | 0.45747 | 0.10777 | 0.75718 | 0.79609
2016-01-01 14:00:00 | 0.57393 | 0.56509 | 0.56509 | 24.43 | -24.4299 | -24.43 | 1000 | 1000 | 1000 | -25.17 | 25.43 | 1000 |  |  | 24.43 | 16.87 | 25.17 | 10.6397 | 26.1729 |  |  | 0.61924 | 0.61656 | 0.46423 | 0.11609 | 0.75924 | 0.79996
2016-01-01 15:00:00 | 0.57384 | 0.56336 | 0.56336 | 28.87 | -28.8699 | -28.87 | 1000 | 1000 | 1000 | -25.17 | 29.87 | 1000 |  |  | 28.87 | 20.05 | 25.17 | 10.7683 | 26.4633 |  |  | 0.62672 | 0.6234 | 0.46414 | 0.11436 | 0.76672 | 0.8068
2016-01-01 16:00:00 | 0.60425 | 0.59516 | 0.59516 | 37.44 | -37.4399 | -37.44 | 1000 | 1000 | 1000 | -25.17 | 38.44 | 1000 |  |  | 37.44 | 30.38 | 25.17 | 11.2185 | 27.6416 |  |  | 0.65292 | 0.65116 | 0.49455 | 0.14616 | 0.79292 | 0.83456
2016-01-01 17:00:00 | 0.61893 | 0.60854 | 0.60854 | 37.41 | -37.4099 | -37.41 | 1000 | 1000 | 1000 | -25.17 | 38.41 | 1000 |  |  | 37.41 | 45.94 | 25.17 | 11.6109 | 28.627 |  |  | 0.67576 | 0.67437 | 0.50923 | 0.15954 | 0.81576 | 0.85777
2016-01-01 18:00:00 | 0.62069 | 0.60726 | 0.60726 | 35.34 | -35.3399 | -35.34 | 1000 | 1000 | 1000 | -25.17 | 36.34 | 1000 |  |  | 35.34 | 49.94 | 25.17 | 11.8666 | 29.1807 |  |  | 0.69064 | 0.68741 | 0.51099 | 0.15826 | 0.83064 | 0.87081
2016-01-01 19:00:00 | 0.62069 | 0.60719 | 0.60719 | 33.07 | -33.0699 | -33.07 | 1000 | 1000 | 1000 | -25.17 | 34.07 | 1000 |  |  | 33.07 | 52.08 | 25.17 | 11.8666 | 29.173 |  |  | 0.69064 | 0.68723 | 0.51099 | 0.15819 | 0.83064 | 0.87063
2016-01-01 20:00:00 | 0.60499 | 0.59132 | 0.59132 | 29.52 | -29.5199 | -29.52 | 1000 | 1000 | 1000 | -25.17 | 30.52 | 1000 |  |  | 29.52 | 47.79 | 25.17 | 11.5917 | 28.4683 |  |  | 0.67464 | 0.67063 | 0.49529 | 0.14232 | 0.81464 | 0.85403
2016-01-01 21:00:00 | 0.54359 | 0.52881 | 0.52881 | 30.1 | -30.0999 | -30.1 | 1000 | 1000 | 1000 | -25.17 | 31.1 | 1000 |  |  | 30.1 | 48.23 | 25.17 | 10.6076 | 25.9933 |  |  | 0.61737 | 0.61233 | 0.43389 | 0.079814 | 0.75737 | 0.79573
2016-01-01 22:00:00 | 0.48583 | 0.47725 | 0.47726 | 24.57 | -24.5699 | -24.57 | 1000 | 1000 | 1000 | -25.17 | 25.57 | 1000 |  |  | 24.57 | 53 | 25.17 | 8.9551 | 21.8354 |  |  | 0.52119 | 0.51438 | 0.37612 | 0.028256 | 0.66119 | 0.69778
2016-01-01 23:00:00 | 0.40385 | 0.40598 | 0.40598 | 22.2 | -22.1999 | -22.2 | 1000 | 1000 | 1000 | -25.17 | 23.2 | 1000 |  |  | 22.2 | 37.64 | 25.17 | 6.5987 | 16.1396 |  |  | 0.38404 | 0.3802 | 0.29414 | 0 | 0.52404 | 0.5636
2016-01-02 00:00:00 | 0.44832 | 0.45451 | 0.45451 | 16.57 | -16.5699 | -16.57 | 1000 | 1000 | 1000 | -25.17 | 17.57 | 1000 |  |  | 16.57 | 42.97 | 25.17 | 7.1347 | 17.6597 |  |  | 0.41524 | 0.41601 | 0.33862 | 0.0055138 | 0.55524 | 0.59941
2016-01-02 01:00:00 | 0.45462 | 0.45956 | 0.45956 | 15.35 | -15.3499 | -15.35 | 1000 | 1000 | 1000 | -25.17 | 16.35 | 1000 |  |  | 15.35 | 32.3 | 25.17 | 7.3493 | 18.1702 |  |  | 0.42773 | 0.42804 | 0.34492 | 0.010564 | 0.56773 | 0.61144
2016-01-02 02:00:00 | 0.47045 | 0.47681 | 0.47681 | 12.77 | -12.7699 | -12.77 | 1000 | 1000 | 1000 | -25.17 | 13.77 | 1000 |  |  | 12.77 | 26.13 | 25.17 | 7.4882 | 18.5216 |  |  | 0.43582 | 0.43632 | 0.36074 | 0.027812 | 0.57582 | 0.61972
2016-01-02 03:00:00 | 0.50486 | 0.51055 | 0.51055 | 11.27 | -11.2699 | -11.27 | 1000 | 1000 | 1000 | -25.17 | 12.27 | 1000 |  |  | 11.27 | 21.9 | 25.17 | 8.0602 | 19.844 |  |  | 0.46911 | 0.46747 | 0.39515 | 0.061554 | 0.60911 | 0.65087
2016-01-02 04:00:00 | 0.61474 | 0.62627 | 0.62629 | 11.91 | -11.9099 | -11.91 | 1000 | 1000 | 1000 | -25.17 | 12.91 | 1000 |  |  | 11.91 | 18.47 | 25.17 | 9.5022 | 23.5285 |  |  | 0.55303 | 0.55426 | 0.50504 | 0.17729 | 0.69303 | 0.73766
2016-01-02 05:00:00 | 0.80495 | 0.79904 | 0.79905 | 12.62 | -12.6199 | -12.62 | 1000 | 1000 | 1000 | -25.17 | 13.62 | 1000 |  |  | 12.62 | 22.71 | 25.17 | 14.0025 | 34.1145 |  |  | 0.81495 | 0.80364 | 0.69524 | 0.35005 | 0.95495 | 0.98704
2016-01-02 06:00:00 | 0.8237 | 0.82058 | 0.82058 | 13.83 | -13.8299 | -13.83 | 1000 | 1000 | 1000 | -25.17 | 14.83 | 1000 |  |  | 13.83 | 16.27 | 25.17 | 14.3413 | 35.3129 |  |  | 0.83467 | 0.83187 | 0.714 | 0.37158 | 0.97467 | 1.0153
2016-01-02 07:00:00 | 0.78089 | 0.77659 | 0.77659 | 16.12 | -16.1199 | -16.12 | 1000 | 1000 | 1000 | -25.17 | 17.12 | 1000 |  |  | 16.12 | 23.56 | 25.17 | 13.6025 | 33.3587 |  |  | 0.79167 | 0.78584 | 0.67119 | 0.32759 | 0.93167 | 0.96924
2016-01-02 08:00:00 | 0.77054 | 0.76298 | 0.76298 | 18.12 | -18.1199 | -18.12 | 1000 | 1000 | 1000 | -25.17 | 19.12 | 1000 |  |  | 18.12 | 30 | 25.17 | 13.7212 | 33.6164 |  |  | 0.79858 | 0.79191 | 0.66084 | 0.31398 | 0.93858 | 0.97531
2016-01-02 09:00:00 | 0.74607 | 0.73782 | 0.73783 | 19.59 | -19.5899 | -19.59 | 1000 | 1000 | 1000 | -25.17 | 20.59 | 1000 |  |  | 19.59 | 44.69 | 25.17 | 13.4117 | 32.8953 |  |  | 0.78056 | 0.77492 | 0.63637 | 0.28883 | 0.92056 | 0.95832
2016-01-02 10:00:00 | 0.72299 | 0.71618 | 0.71619 | 21.07 | -21.0699 | -21.07 | 1000 | 1000 | 1000 | -25.17 | 22.07 | 1000 |  |  | 21.07 | 50.39 | 25.17 | 12.9508 | 31.8373 |  |  | 0.75374 | 0.75 | 0.61329 | 0.26719 | 0.89374 | 0.9334
2016-01-02 11:00:00 | 0.69643 | 0.68913 | 0.68913 | 22.54 | -22.5399 | -22.54 | 1000 | 1000 | 1000 | -25.17 | 23.54 | 1000 |  |  | 22.54 | 55.11 | 25.17 | 12.5684 | 30.9148 |  |  | 0.73149 | 0.72826 | 0.58673 | 0.24013 | 0.87149 | 0.91166
2016-01-02 12:00:00 | 0.67833 | 0.66956 | 0.66957 | 19.79 | -19.7899 | -19.79 | 1000 | 1000 | 1000 | -25.17 | 20.79 | 1000 |  |  | 19.79 | 59.62 | 25.17 | 12.4017 | 30.5042 |  |  | 0.72178 | 0.71859 | 0.56862 | 0.22057 | 0.86178 | 0.90199
2016-01-02 13:00:00 | 0.6668 | 0.65866 | 0.65866 | 16.9 | -16.8999 | -16.9 | 1000 | 1000 | 1000 | -25.17 | 17.9 | 1000 |  |  | 16.9 | 50.03 | 25.17 | 12.1593 | 29.9252 |  |  | 0.70768 | 0.70495 | 0.5571 | 0.20966 | 0.84768 | 0.88835
2016-01-02 14:00:00 | 0.65408 | 0.64462 | 0.64462 | 16.97 | -16.9699 | -16.97 | 1000 | 1000 | 1000 | -25.17 | 17.97 | 1000 |  |  | 16.97 | 47.6 | 25.17 | 12.1287 | 29.9174 |  |  | 0.70589 | 0.70477 | 0.54438 | 0.19562 | 0.84589 | 0.88817
2016-01-02 15:00:00 | 0.66189 | 0.65272 | 0.65272 | 19.25 | -19.2499 | -19.25 | 1000 | 1000 | 1000 | -25.17 | 20.25 | 1000 |  |  | 19.25 | 47.5 | 25.17 | 12.2456 | 30.2188 |  |  | 0.7127 | 0.71187 | 0.55219 | 0.20372 | 0.8527 | 0.89527
2016-01-02 16:00:00 | 0.67854 | 0.66818 | 0.66818 | 28.01 | -28.0099 | -28.01 | 1000 | 1000 | 1000 | -25.17 | 29.01 | 1000 |  |  | 28.01 | 47.27 | 25.17 | 12.741 | 31.5427 |  |  | 0.74153 | 0.74306 | 0.56884 | 0.21918 | 0.88153 | 0.92646
2016-01-02 17:00:00 | 0.68674 | 0.67373 | 0.67372 | 28.36 | -28.3599 | -28.36 | 1000 | 1000 | 1000 | -25.17 | 29.36 | 1000 |  |  | 28.36 | 55.05 | 25.17 | 13.1205 | 32.4546 |  |  | 0.76362 | 0.76454 | 0.57704 | 0.22472 | 0.90362 | 0.94794
2016-01-02 18:00:00 | 0.68706 | 0.67225 | 0.67225 | 26.56 | -26.5599 | -26.56 | 1000 | 1000 | 1000 | -25.17 | 27.56 | 1000 |  |  | 26.56 | 63 | 25.17 | 13.2814 | 32.8283 |  |  | 0.77298 | 0.77334 | 0.57737 | 0.22325 | 0.91298 | 0.95674
2016-01-02 19:00:00 | 0.68012 | 0.66369 | 0.66369 | 17.38 | -17.3799 | -17.38 | 1000 | 1000 | 1000 | -25.17 | 18.38 | 1000 |  |  | 17.38 | 61.08 | 25.17 | 13.244 | 32.6545 |  |  | 0.77081 | 0.76925 | 0.57042 | 0.21469 | 0.91081 | 0.95265
2016-01-02 20:00:00 | 0.65538 | 0.63879 | 0.63879 | 15.83 | -15.8299 | -15.83 | 1000 | 1000 | 1000 | -25.17 | 16.83 | 1000 |  |  | 15.83 | 56.41 | 25.17 | 12.8253 | 31.6097 |  |  | 0.74644 | 0.74463 | 0.54568 | 0.18979 | 0.88644 | 0.92803
2016-01-02 21:00:00 | 0.60103 | 0.58542 | 0.58542 | 16.97 | -16.9699 | -16.97 | 1000 | 1000 | 1000 | -25.17 | 17.97 | 1000 |  |  | 16.97 | 55.85 | 25.17 | 11.7444 | 28.8804 |  |  | 0.68353 | 0.68034 | 0.49133 | 0.13642 | 0.82353 | 0.86374
2016-01-02 22:00:00 | 0.53619 | 0.52409 | 0.5241 | 15.31 | -15.3099 | -15.31 | 1000 | 1000 | 1000 | -25.17 | 16.31 | 1000 |  |  | 15.31 | 59.27 | 25.17 | 10.2504 | 25.131 |  |  | 0.59658 | 0.59202 | 0.42649 | 0.075097 | 0.73658 | 0.77542
2016-01-02 23:00:00 | 0.46056 | 0.46238 | 0.46239 | 6.99 | -6.9899 | -6.99 | 1000 | 1000 | 1000 | -25.17 | 7.99 | 1000 |  |  | 6.99 | 48.69 | 25.17 | 7.677 | 18.8953 |  |  | 0.4468 | 0.44512 | 0.35086 | 0.01339 | 0.5868 | 0.62852
2016-01-03 00:00:00 | 0.56217 | 0.567 | 0.56701 | -0.01 | 0.0101 | 0.01 | 0 | 0 | 0 | -25.17 | 1.01 | 0 |  |  | -0.01 | 43.38 | 25.17 | 8.9971 | 22.021 |  |  | 0.52363 | 0.51875 | 0.45246 | 0.11801 | 0.66363 | 0.70215
2016-01-03 01:00:00 | 0.55773 | 0.56541 | 0.56542 | 0.23 | -0.2299 | -0.23 | 1000 | 1000 | 1000 | -25.17 | 1.23 | 1000 |  |  | 0.23 | 43.38 | 25.17 | 8.7903 | 21.6657 |  |  | 0.5116 | 0.51038 | 0.44803 | 0.11642 | 0.6516 | 0.69378
2016-01-03 02:00:00 | 0.56776 | 0.5784 | 0.57841 | 4.51 | -4.5099 | -4.51 | 1000 | 1000 | 1000 | -25.17 | 5.51 | 1000 |  |  | 4.51 | 42.83 | 25.17 | 8.7164 | 21.5342 |  |  | 0.5073 | 0.50728 | 0.45805 | 0.12941 | 0.6473 | 0.69068
2016-01-03 03:00:00 | 0.58563 | 0.59487 | 0.59488 | 4.12 | -4.1199 | -4.12 | 1000 | 1000 | 1000 | -25.17 | 5.12 | 1000 |  |  | 4.12 | 34.69 | 25.17 | 9.0755 | 22.3306 |  |  | 0.5282 | 0.52605 | 0.47593 | 0.14588 | 0.6682 | 0.70945
2016-01-03 04:00:00 | 0.71055 | 0.72804 | 0.72806 | 6.76 | -6.7599 | -6.76 | 1000 | 1000 | 1000 | -25.17 | 7.76 | 1000 |  |  | 6.76 | 31.44 | 25.17 | 10.4638 | 25.7917 |  |  | 0.609 | 0.60758 | 0.60084 | 0.27906 | 0.749 | 0.79098
2016-01-03 05:00:00 | 0.8648 | 0.84721 | 0.84723 | 0.75 | -0.7499 | -0.75 | 1000 | 1000 | 1000 | -25.17 | 1.75 | 1000 |  |  | 0.75 | 43.05 | 25.17 | 16.1239 | 39.2559 |  |  | 0.93842 | 0.92476 | 0.75509 | 0.39823 | 1.0784 | 1.1082
2016-01-03 06:00:00 | 0.86968 | 0.85407 | 0.85406 | 4.27 | -4.2699 | -4.27 | 1000 | 1000 | 1000 | -25.17 | 5.27 | 1000 |  |  | 4.27 | 52.7 | 25.17 | 16.506 | 40.8455 |  |  | 0.96065 | 0.9622 | 0.75999 | 0.40506 | 1.1007 | 1.1456
2016-01-03 07:00:00 | 0.79137 | 0.78249 | 0.78248 | 9.11 | -9.1099 | -9.11 | 1000 | 1000 | 1000 | -25.17 | 10.11 | 1000 |  |  | 9.11 | 69.76 | 25.17 | 14.5559 | 36.0833 |  |  | 0.84716 | 0.85002 | 0.68168 | 0.33348 | 0.98716 | 1.0334
2016-01-03 08:00:00 | 0.76704 | 0.75827 | 0.75827 | 15.92 | -15.9199 | -15.92 | 1000 | 1000 | 1000 | -25.17 | 16.92 | 1000 |  |  | 15.92 | 68.95 | 25.17 | 14.2206 | 35.3385 |  |  | 0.82765 | 0.83248 | 0.65734 | 0.30927 | 0.96765 | 1.0159
2016-01-03 09:00:00 | 0.73773 | 0.72922 | 0.72922 | 17.06 | -17.0599 | -17.06 | 1000 | 1000 | 1000 | -25.17 | 18.06 | 1000 |  |  | 17.06 | 68.9 | 25.17 | 13.72 | 34.1259 |  |  | 0.79851 | 0.80391 | 0.62803 | 0.28022 | 0.93851 | 0.98731
2016-01-03 10:00:00 | 0.72937 | 0.72876 | 0.72876 | 19.28 | -19.2799 | -19.28 | 1000 | 1000 | 1000 | -25.17 | 20.28 | 1000 |  |  | 19.28 | 66.67 | 25.17 | 12.9366 | 32.3367 |  |  | 0.75292 | 0.76176 | 0.61967 | 0.27976 | 0.89292 | 0.94516
2016-01-03 11:00:00 | 0.7195 | 0.71182 | 0.71182 | 20.25 | -20.2499 | -20.25 | 1000 | 1000 | 1000 | -25.17 | 21.25 | 1000 |  |  | 20.25 | 67.47 | 25.17 | 13.2585 | 32.8981 |  |  | 0.77165 | 0.77499 | 0.6098 | 0.26282 | 0.91165 | 0.95839
2016-01-03 12:00:00 | 0.70619 | 0.70016 | 0.70016 | 17.66 | -17.6599 | -17.66 | 1000 | 1000 | 1000 | -25.17 | 18.66 | 1000 |  |  | 17.66 | 66.29 | 25.17 | 12.9146 | 32.0931 |  |  | 0.75163 | 0.75602 | 0.59649 | 0.25116 | 0.89163 | 0.93942
2016-01-03 13:00:00 | 0.70198 | 0.69578 | 0.69578 | 18.49 | -18.4899 | -18.49 | 1000 | 1000 | 1000 | -25.17 | 19.49 | 1000 |  |  | 18.49 | 68.9 | 25.17 | 12.7993 | 31.7483 |  |  | 0.74492 | 0.7479 | 0.59228 | 0.24678 | 0.88492 | 0.9313
2016-01-03 14:00:00 | 0.70966 | 0.7045 | 0.7045 | 16.51 | -16.5099 | -16.51 | 1000 | 1000 | 1000 | -25.17 | 17.51 | 1000 |  |  | 16.51 | 68.03 | 25.17 | 12.7535 | 31.5559 |  |  | 0.74226 | 0.74337 | 0.59996 | 0.2555 | 0.88226 | 0.92677
2016-01-03 15:00:00 | 0.72165 | 0.71438 | 0.71438 | 18.76 | -18.7599 | -18.76 | 1000 | 1000 | 1000 | -25.17 | 19.76 | 1000 |  |  | 18.76 | 67.24 | 25.17 | 13.1366 | 32.478 |  |  | 0.76456 | 0.76509 | 0.61194 | 0.26538 | 0.90456 | 0.94849
2016-01-03 16:00:00 | 0.74248 | 0.73665 | 0.73664 | 22.21 | -22.2099 | -22.21 | 1000 | 1000 | 1000 | -25.17 | 23.21 | 1000 |  |  | 22.21 | 69 | 25.17 | 13.4937 | 33.5219 |  |  | 0.78534 | 0.78968 | 0.63278 | 0.28764 | 0.92534 | 0.97308
2016-01-03 17:00:00 | 0.76058 | 0.75188 | 0.75188 | 26.76 | -26.7599 | -26.76 | 1000 | 1000 | 1000 | -25.17 | 27.76 | 1000 |  |  | 26.76 | 74.33 | 25.17 | 14.1096 | 35.0623 |  |  | 0.82118 | 0.82597 | 0.65088 | 0.30288 | 0.96118 | 1.0094
2016-01-03 18:00:00 | 0.75989 | 0.75118 | 0.75117 | 27.08 | -27.0799 | -27.08 | 1000 | 1000 | 1000 | -25.17 | 28.08 | 1000 |  |  | 27.08 | 77.51 | 25.17 | 14.0007 | 34.688 |  |  | 0.81485 | 0.81715 | 0.65019 | 0.30217 | 0.95485 | 1.0006
2016-01-03 19:00:00 | 0.76803 | 0.75602 | 0.75602 | 25.33 | -25.3299 | -25.33 | 1000 | 1000 | 1000 | -25.17 | 26.33 | 1000 |  |  | 25.33 | 73.48 | 25.17 | 14.3314 | 35.3587 |  |  | 0.8341 | 0.83295 | 0.65833 | 0.30702 | 0.9741 | 1.0164
2016-01-03 20:00:00 | 0.76653 | 0.7577 | 0.7577 | 22.11 | -22.1099 | -22.11 | 1000 | 1000 | 1000 | -25.17 | 23.11 | 1000 |  |  | 22.11 | 65.06 | 25.17 | 14.0572 | 34.7462 |  |  | 0.81814 | 0.81852 | 0.65683 | 0.3087 | 0.95814 | 1.0019
2016-01-03 21:00:00 | 0.71564 | 0.70425 | 0.70425 | 20.91 | -20.9099 | -20.91 | 1000 | 1000 | 1000 | -25.17 | 21.91 | 1000 |  |  | 20.91 | 59.88 | 25.17 | 13.2911 | 32.6971 |  |  | 0.77354 | 0.77025 | 0.60594 | 0.25525 | 0.91354 | 0.95365
2016-01-03 22:00:00 | 0.68428 | 0.67047 | 0.67048 | 14.43 | -14.4299 | -14.43 | 1000 | 1000 | 1000 | -25.17 | 15.43 | 1000 |  |  | 14.43 | 58.15 | 25.17 | 12.6791 | 30.8247 |  |  | 0.73793 | 0.72614 | 0.57458 | 0.22148 | 0.87793 | 0.90954
2016-01-03 23:00:00 | 0.58244 | 0.58249 | 0.5825 | 13.78 | -13.7799 | -13.78 | 1000 | 1000 | 1000 | -25.17 | 14.78 | 1000 |  |  | 13.78 | 55.54 | 25.17 | 9.713 | 23.6721 |  |  | 0.5653 | 0.55765 | 0.47274 | 0.1335 | 0.7053 | 0.74105
2016-01-04 00:00:00 | 0.57505 | 0.57946 | 0.57947 | 12.77 | -12.7699 | -12.77 | 1000 | 1000 | 1000 | -25.17 | 13.77 | 1000 |  |  | 12.77 | 48.54 | 25.17 | 9.2771 | 22.7328 |  |  | 0.53993 | 0.53552 | 0.46535 | 0.13047 | 0.67993 | 0.71892
2016-01-04 01:00:00 | 0.57433 | 0.58235 | 0.58235 | 10.56 | -10.5599 | -10.56 | 1000 | 1000 | 1000 | -25.17 | 11.56 | 1000 |  |  | 10.56 | 48.03 | 25.17 | 9.064 | 22.3662 |  |  | 0.52753 | 0.52689 | 0.46462 | 0.13335 | 0.66753 | 0.71029
2016-01-04 02:00:00 | 0.5951 | 0.60801 | 0.60802 | 3.87 | -3.8699 | -3.87 | 1000 | 1000 | 1000 | -25.17 | 4.87 | 1000 |  |  | 3.87 | 45.81 | 25.17 | 8.988 | 22.2317 |  |  | 0.5231 | 0.52372 | 0.4854 | 0.15902 | 0.6631 | 0.70712
2016-01-04 03:00:00 | 0.61518 | 0.62694 | 0.62695 | 3.2 | -3.1999 | -3.2 | 1000 | 1000 | 1000 | -25.17 | 4.2 | 1000 |  |  | 3.2 | 41.93 | 25.17 | 9.3582 | 23.0535 |  |  | 0.54465 | 0.54307 | 0.50548 | 0.17795 | 0.68465 | 0.72647
2016-01-04 04:00:00 | 0.72737 | 0.74474 | 0.74476 | 8.67 | -8.6699 | -8.67 | 1000 | 1000 | 1000 | -25.17 | 9.67 | 1000 |  |  | 8.67 | 39.01 | 25.17 | 10.7888 | 26.6219 |  |  | 0.62791 | 0.62714 | 0.61766 | 0.29576 | 0.76791 | 0.81054
2016-01-04 05:00:00 | 0.96809 | 0.96374 | 0.96377 | 18.01 | -18.0099 | -18.01 | 1000 | 1000 | 1000 | -25.17 | 19.01 | 1000 |  |  | 18.01 | 45.93 | 25.17 | 16.6213 | 40.5051 |  |  | 0.96737 | 0.95418 | 0.85838 | 0.51477 | 1.1074 | 1.1376
2016-01-04 06:00:00 | 0.98758 | 0.98788 | 0.98787 | 28.52 | -28.5199 | -28.52 | 1000 | 1000 | 1000 | -25.17 | 29.52 | 1000 |  |  | 28.52 | 48.47 | 25.17 | 17.0222 | 42.1774 |  |  | 0.9907 | 0.99358 | 0.87788 | 0.53887 | 1.1307 | 1.177
2016-01-04 07:00:00 | 0.91673 | 0.92564 | 0.92564 | 34.74 | -34.7399 | -34.74 | 1000 | 1000 | 1000 | -25.17 | 35.74 | 1000 |  |  | 34.74 | 66.92 | 25.17 | 15.0114 | 37.2608 |  |  | 0.87367 | 0.87776 | 0.80703 | 0.47664 | 1.0137 | 1.0612
2016-01-04 08:00:00 | 0.88186 | 0.88917 | 0.88917 | 33.46 | -33.4599 | -33.46 | 1000 | 1000 | 1000 | -25.17 | 34.46 | 1000 |  |  | 33.46 | 69.35 | 25.17 | 14.6648 | 36.4882 |  |  | 0.8535 | 0.85956 | 0.77216 | 0.44017 | 0.9935 | 1.043
2016-01-04 09:00:00 | 0.84188 | 0.84773 | 0.84773 | 33.24 | -33.2399 | -33.24 | 1000 | 1000 | 1000 | -25.17 | 34.24 | 1000 |  |  | 33.24 | 68.99 | 25.17 | 14.1485 | 35.2352 |  |  | 0.82345 | 0.83004 | 0.73218 | 0.39873 | 0.96345 | 1.0134
2016-01-04 10:00:00 | 0.80984 | 0.81969 | 0.81969 | 35.09 | -35.0899 | -35.09 | 1000 | 1000 | 1000 | -25.17 | 36.09 | 1000 |  |  | 35.09 | 69.09 | 25.17 | 13.3412 | 33.3902 |  |  | 0.77646 | 0.78658 | 0.70014 | 0.37069 | 0.91646 | 0.96998
2016-01-04 11:00:00 | 0.79953 | 0.80207 | 0.80208 | 35 | -34.9999 | -35 | 1000 | 1000 | 1000 | -25.17 | 36 | 1000 |  |  | 35 | 68.94 | 25.17 | 13.6716 | 33.9636 |  |  | 0.79569 | 0.80009 | 0.68983 | 0.35308 | 0.93569 | 0.98349
2016-01-04 12:00:00 | 0.7781 | 0.78098 | 0.78099 | 35 | -34.9999 | -35 | 1000 | 1000 | 1000 | -25.17 | 36 | 1000 |  |  | 35 | 65.69 | 25.17 | 13.3169 | 33.1319 |  |  | 0.77505 | 0.78049 | 0.6684 | 0.33199 | 0.91505 | 0.96389
2016-01-04 13:00:00 | 0.76999 | 0.77204 | 0.77205 | 34.94 | -34.9399 | -34.94 | 1000 | 1000 | 1000 | -25.17 | 35.94 | 1000 |  |  | 34.94 | 63.06 | 25.17 | 13.1981 | 32.7763 |  |  | 0.76813 | 0.77212 | 0.66029 | 0.32305 | 0.90813 | 0.95552
2016-01-04 14:00:00 | 0.77326 | 0.77556 | 0.77557 | 34.92 | -34.9199 | -34.92 | 1000 | 1000 | 1000 | -25.17 | 35.92 | 1000 |  |  | 34.92 | 59.68 | 25.17 | 13.1507 | 32.5771 |  |  | 0.76538 | 0.76742 | 0.66356 | 0.32657 | 0.90538 | 0.95082
2016-01-04 15:00:00 | 0.78017 | 0.77936 | 0.77937 | 38 | -37.9999 | -38 | 1000 | 1000 | 1000 | -25.17 | 39 | 1000 |  |  | 38 | 61.73 | 25.17 | 13.546 | 33.5302 |  |  | 0.78838 | 0.78988 | 0.67047 | 0.33037 | 0.92838 | 0.97328
2016-01-04 16:00:00 | 0.79997 | 0.80035 | 0.80035 | 41.21 | -41.2099 | -41.21 | 1000 | 1000 | 1000 | -25.17 | 42.21 | 1000 |  |  | 41.21 | 65.05 | 25.17 | 13.9154 | 34.6125 |  |  | 0.80988 | 0.81537 | 0.69027 | 0.35135 | 0.94988 | 0.99877
2016-01-04 17:00:00 | 0.81032 | 0.80631 | 0.8063 | 42.95 | -42.9499 | -42.95 | 1000 | 1000 | 1000 | -25.17 | 43.95 | 1000 |  |  | 42.95 | 70.21 | 25.17 | 14.5501 | 36.2014 |  |  | 0.84682 | 0.8528 | 0.70062 | 0.3573 | 0.98682 | 1.0362
2016-01-04 18:00:00 | 0.80246 | 0.79718 | 0.79718 | 41.96 | -41.9599 | -41.96 | 1000 | 1000 | 1000 | -25.17 | 42.96 | 1000 |  |  | 41.96 | 70.08 | 25.17 | 14.4376 | 35.814 |  |  | 0.84027 | 0.84368 | 0.69276 | 0.34818 | 0.98027 | 1.0271
2016-01-04 19:00:00 | 0.79409 | 0.78246 | 0.78246 | 34.94 | -34.9399 | -34.94 | 1000 | 1000 | 1000 | -25.17 | 35.94 | 1000 |  |  | 34.94 | 69.27 | 25.17 | 14.7781 | 36.5045 |  |  | 0.86009 | 0.85994 | 0.68439 | 0.33346 | 1.0001 | 1.0433
2016-01-04 20:00:00 | 0.77751 | 0.76652 | 0.76652 | 30.66 | -30.6599 | -30.66 | 1000 | 1000 | 1000 | -25.17 | 31.66 | 1000 |  |  | 30.66 | 56.34 | 25.17 | 14.4954 | 35.872 |  |  | 0.84364 | 0.84504 | 0.66781 | 0.31752 | 0.98364 | 1.0284
2016-01-04 21:00:00 | 0.75263 | 0.74382 | 0.74382 | 30 | -29.9999 | -30 | 1000 | 1000 | 1000 | -25.17 | 31 | 1000 |  |  | 30 | 50.06 | 25.17 | 13.7049 | 33.7545 |  |  | 0.79763 | 0.79516 | 0.64293 | 0.29482 | 0.93763 | 0.97856
2016-01-04 22:00:00 | 0.69581 | 0.68018 | 0.68019 | 23.9 | -23.8999 | -23.9 | 1000 | 1000 | 1000 | -25.17 | 24.9 | 1000 |  |  | 23.9 | 46.94 | 25.17 | 13.0717 | 31.8121 |  |  | 0.76078 | 0.7494 | 0.58611 | 0.23119 | 0.90078 | 0.9328
2016-01-04 23:00:00 | 0.59124 | 0.58991 | 0.58992 | 25.03 | -25.0299 | -25.03 | 1000 | 1000 | 1000 | -25.17 | 26.03 | 1000 |  |  | 25.03 | 44.19 | 25.17 | 10.0147 | 24.4344 |  |  | 0.58286 | 0.57561 | 0.48154 | 0.14092 | 0.72286 | 0.75901
2016-01-05 00:00:00 | 0.60163 | 0.60871 | 0.60871 | 24.42 | -24.4199 | -24.42 | 1000 | 1000 | 1000 | -25.17 | 25.42 | 1000 |  |  | 24.42 | 46.36 | 25.17 | 9.5712 | 23.5647 |  |  | 0.55705 | 0.55512 | 0.49193 | 0.15971 | 0.69705 | 0.73852
2016-01-05 01:00:00 | 0.5989 | 0.60724 | 0.60724 | 22.34 | -22.3399 | -22.34 | 1000 | 1000 | 1000 | -25.17 | 23.34 | 1000 |  |  | 22.34 | 45.08 | 25.17 | 9.4144 | 23.1931 |  |  | 0.54792 | 0.54636 | 0.4892 | 0.15824 | 0.68792 | 0.72976
2016-01-05 02:00:00 | 0.62083 | 0.63424 | 0.63425 | 21.5 | -21.4999 | -21.5 | 1000 | 1000 | 1000 | -25.17 | 22.5 | 1000 |  |  | 21.5 | 43.01 | 25.17 | 9.3351 | 23.0461 |  |  | 0.54331 | 0.5429 | 0.51112 | 0.18525 | 0.68331 | 0.7263
2016-01-05 03:00:00 | 0.63009 | 0.64244 | 0.64245 | 20 | -19.9999 | -20 | 1000 | 1000 | 1000 | -25.17 | 21 | 1000 |  |  | 20 | 39.52 | 25.17 | 9.6512 | 23.8791 |  |  | 0.5617 | 0.56252 | 0.52038 | 0.19345 | 0.7017 | 0.74592
2016-01-05 04:00:00 | 0.73079 | 0.7476 | 0.74761 | 23.53 | -23.5299 | -23.53 | 1000 | 1000 | 1000 | -25.17 | 24.53 | 1000 |  |  | 23.53 | 39.96 | 25.17 | 11.0095 | 27.2808 |  |  | 0.64076 | 0.64266 | 0.62108 | 0.29861 | 0.78076 | 0.82606
2016-01-05 05:00:00 | 0.97673 | 0.97324 | 0.97326 | 28.96 | -28.9599 | -28.96 | 1000 | 1000 | 1000 | -25.17 | 29.96 | 1000 |  |  | 28.96 | 44.74 | 25.17 | 16.6702 | 40.6167 |  |  | 0.97021 | 0.95681 | 0.86702 | 0.52426 | 1.1102 | 1.1402
2016-01-05 06:00:00 | 1 | 1 | 1 | 38.32 | -38.3199 | -38.32 | 1000 | 1000 | 1000 | -25.17 | 39.32 | 1000 |  |  | 38.32 | 54.24 | 25.17 | 17.1574 | 42.3865 |  |  | 0.99857 | 0.99851 | 0.8903 | 0.551 | 1.1386 | 1.1819
2016-01-05 07:00:00 | 0.93698 | 0.94847 | 0.94847 | 41.45 | -41.4499 | -41.45 | 1000 | 1000 | 1000 | -25.17 | 42.45 | 1000 |  |  | 41.45 | 58.42 | 25.17 | 15.105 | 37.4894 |  |  | 0.87912 | 0.88314 | 0.82728 | 0.49947 | 1.0191 | 1.0665
2016-01-05 08:00:00 | 0.89142 | 0.89919 | 0.89919 | 40.72 | -40.7199 | -40.72 | 1000 | 1000 | 1000 | -25.17 | 41.72 | 1000 |  |  | 40.72 | 59.8 | 25.17 | 14.7876 | 36.7943 |  |  | 0.86064 | 0.86677 | 0.78172 | 0.45019 | 1.0006 | 1.0502
2016-01-05 09:00:00 | 0.85191 | 0.85806 | 0.85806 | 40.66 | -40.6599 | -40.66 | 1000 | 1000 | 1000 | -25.17 | 41.66 | 1000 |  |  | 40.66 | 61.07 | 25.17 | 14.2984 | 35.6134 |  |  | 0.83217 | 0.83895 | 0.74221 | 0.40906 | 0.97217 | 1.0224
2016-01-05 10:00:00 | 0.81564 | 0.82425 | 0.82425 | 40.33 | -40.3299 | -40.33 | 1000 | 1000 | 1000 | -25.17 | 41.33 | 1000 |  |  | 40.33 | 63.42 | 25.17 | 13.5102 | 33.755 |  |  | 0.7863 | 0.79517 | 0.70594 | 0.37525 | 0.9263 | 0.97857
2016-01-05 11:00:00 | 0.80182 | 0.8037 | 0.80371 | 38.25 | -38.2499 | -38.25 | 1000 | 1000 | 1000 | -25.17 | 39.25 | 1000 |  |  | 38.25 | 63.59 | 25.17 | 13.7946 | 34.2882 |  |  | 0.80285 | 0.80773 | 0.69212 | 0.35471 | 0.94285 | 0.99113
2016-01-05 12:00:00 | 0.78372 | 0.78529 | 0.7853 | 36.98 | -36.9799 | -36.98 | 1000 | 1000 | 1000 | -25.17 | 37.98 | 1000 |  |  | 36.98 | 60.98 | 25.17 | 13.4941 | 33.5234 |  |  | 0.78536 | 0.78972 | 0.67402 | 0.3363 | 0.92536 | 0.97312
2016-01-05 13:00:00 | 0.77743 | 0.77953 | 0.77953 | 34.91 | -34.9099 | -34.91 | 1000 | 1000 | 1000 | -25.17 | 35.91 | 1000 |  |  | 34.91 | 62.75 | 25.17 | 13.3442 | 33.163 |  |  | 0.77664 | 0.78123 | 0.66773 | 0.33053 | 0.91664 | 0.96463
2016-01-05 14:00:00 | 0.78454 | 0.78758 | 0.78759 | 33.5 | -33.4999 | -33.5 | 1000 | 1000 | 1000 | -25.17 | 34.5 | 1000 |  |  | 33.5 | 58.5 | 25.17 | 13.2985 | 32.972 |  |  | 0.77398 | 0.77673 | 0.67484 | 0.33859 | 0.91398 | 0.96013
2016-01-05 15:00:00 | 0.79049 | 0.78983 | 0.78983 | 35.1 | -35.0999 | -35.1 | 1000 | 1000 | 1000 | -25.17 | 36.1 | 1000 |  |  | 35.1 | 59.07 | 25.17 | 13.7263 | 33.9954 |  |  | 0.79887 | 0.80084 | 0.68079 | 0.34083 | 0.93887 | 0.98424
2016-01-05 16:00:00 | 0.80109 | 0.80069 | 0.80069 | 42.44 | -42.4399 | -42.44 | 1000 | 1000 | 1000 | -25.17 | 43.44 | 1000 |  |  | 42.44 | 64.59 | 25.17 | 14.0328 | 34.9261 |  |  | 0.81671 | 0.82276 | 0.6914 | 0.35169 | 0.95671 | 1.0062
2016-01-05 17:00:00 | 0.80778 | 0.80214 | 0.80214 | 42.94 | -42.9399 | -42.94 | 1000 | 1000 | 1000 | -25.17 | 43.94 | 1000 |  |  | 42.94 | 69.77 | 25.17 | 14.6735 | 36.5141 |  |  | 0.854 | 0.86017 | 0.69808 | 0.35314 | 0.994 | 1.0436
2016-01-05 18:00:00 | 0.80082 | 0.79408 | 0.79408 | 41.74 | -41.7399 | -41.74 | 1000 | 1000 | 1000 | -25.17 | 42.74 | 1000 |  |  | 41.74 | 66.99 | 25.17 | 14.5617 | 36.132 |  |  | 0.8475 | 0.85117 | 0.69112 | 0.34508 | 0.9875 | 1.0346
2016-01-05 19:00:00 | 0.80174 | 0.79057 | 0.79057 | 36.47 | -36.4699 | -36.47 | 1000 | 1000 | 1000 | -25.17 | 37.47 | 1000 |  |  | 36.47 | 58.01 | 25.17 | 14.8771 | 36.7636 |  |  | 0.86585 | 0.86605 | 0.69204 | 0.34157 | 1.0058 | 1.0494
2016-01-05 20:00:00 | 0.78687 | 0.77671 | 0.77671 | 33.01 | -33.0099 | -33.01 | 1000 | 1000 | 1000 | -25.17 | 34.01 | 1000 |  |  | 33.01 | 58.56 | 25.17 | 14.5928 | 36.1334 |  |  | 0.84931 | 0.8512 | 0.67717 | 0.32771 | 0.98931 | 1.0346
2016-01-05 21:00:00 | 0.74489 | 0.73446 | 0.73446 | 31.75 | -31.7499 | -31.75 | 1000 | 1000 | 1000 | -25.17 | 32.75 | 1000 |  |  | 31.75 | 52.68 | 25.17 | 13.8257 | 34.1543 |  |  | 0.80466 | 0.80458 | 0.63519 | 0.28546 | 0.94466 | 0.98798
2016-01-05 22:00:00 | 0.71102 | 0.69577 | 0.69578 | 26.99 | -26.9899 | -26.99 | 1000 | 1000 | 1000 | -25.17 | 27.99 | 1000 |  |  | 26.99 | 49.94 | 25.17 | 13.2608 | 32.2475 |  |  | 0.77178 | 0.75966 | 0.60132 | 0.24678 | 0.91178 | 0.94306
2016-01-05 23:00:00 | 0.61336 | 0.61355 | 0.61356 | 26.62 | -26.6199 | -26.62 | 1000 | 1000 | 1000 | -25.17 | 27.62 | 1000 |  |  | 26.62 | 40.78 | 25.17 | 10.2865 | 25.1533 |  |  | 0.59868 | 0.59254 | 0.50366 | 0.16456 | 0.73868 | 0.77594
2016-01-06 00:00:00 | 0.59936 | 0.60591 | 0.60591 | 25.58 | -25.5799 | -25.58 | 1000 | 1000 | 1000 | -25.17 | 26.58 | 1000 |  |  | 25.58 | 42.68 | 25.17 | 9.5849 | 23.5998 |  |  | 0.55785 | 0.55594 | 0.48965 | 0.15691 | 0.69785 | 0.73934
2016-01-06 01:00:00 | 0.5966 | 0.60441 | 0.60442 | 24.59 | -24.5899 | -24.59 | 1000 | 1000 | 1000 | -25.17 | 25.59 | 1000 |  |  | 24.59 | 25.5 | 25.17 | 9.4278 | 23.2277 |  |  | 0.5487 | 0.54718 | 0.4869 | 0.15542 | 0.6887 | 0.73058
2016-01-06 02:00:00 | 0.61833 | 0.63118 | 0.63119 | 22.5 | -22.4999 | -22.5 | 1000 | 1000 | 1000 | -25.17 | 23.5 | 1000 |  |  | 22.5 | 21.53 | 25.17 | 9.3485 | 23.0804 |  |  | 0.54409 | 0.54371 | 0.50862 | 0.18219 | 0.68409 | 0.72711
2016-01-06 03:00:00 | 0.6276 | 0.63939 | 0.6394 | 23.16 | -23.1599 | -23.16 | 1000 | 1000 | 1000 | -25.17 | 24.16 | 1000 |  |  | 23.16 | 20.06 | 25.17 | 9.665 | 23.9147 |  |  | 0.56251 | 0.56336 | 0.51789 | 0.1904 | 0.70251 | 0.74676
2016-01-06 04:00:00 | 0.72785 | 0.744 | 0.74402 | 24.99 | -24.9899 | -24.99 | 1000 | 1000 | 1000 | -25.17 | 25.99 | 1000 |  |  | 24.99 | 20.14 | 25.17 | 11.0252 | 27.3213 |  |  | 0.64167 | 0.64361 | 0.61814 | 0.29502 | 0.78167 | 0.82701
2016-01-06 05:00:00 | 0.97336 | 0.96906 | 0.96908 | 26.62 | -26.6199 | -26.62 | 1000 | 1000 | 1000 | -25.17 | 27.62 | 1000 |  |  | 26.62 | 26.9 | 25.17 | 16.6937 | 40.6762 |  |  | 0.97158 | 0.95822 | 0.86365 | 0.52008 | 1.1116 | 1.1416
2016-01-06 06:00:00 | 0.99658 | 0.99575 | 0.99575 | 28.03 | -28.0299 | -28.03 | 1000 | 1000 | 1000 | -25.17 | 29.03 | 1000 |  |  | 28.03 | 38.99 | 25.17 | 17.182 | 42.4499 |  |  | 1 | 1 | 0.88688 | 0.54675 | 1.14 | 1.1834
2016-01-06 07:00:00 | 0.9335 | 0.94417 | 0.94418 | 29.34 | -29.3399 | -29.34 | 1000 | 1000 | 1000 | -25.17 | 30.34 | 1000 |  |  | 29.34 | 44.71 | 25.17 | 15.1267 | 37.5457 |  |  | 0.88038 | 0.88447 | 0.82379 | 0.49518 | 1.0204 | 1.0679
2016-01-06 08:00:00 | 0.88823 | 0.89524 | 0.89524 | 32.94 | -32.9399 | -32.94 | 1000 | 1000 | 1000 | -25.17 | 33.94 | 1000 |  |  | 32.94 | 45.06 | 25.17 | 14.8088 | 36.8494 |  |  | 0.86188 | 0.86807 | 0.77853 | 0.44624 | 1.0019 | 1.0515
2016-01-06 09:00:00 | 0.8489 | 0.85434 | 0.85434 | 37.71 | -37.7099 | -37.71 | 1000 | 1000 | 1000 | -25.17 | 38.71 | 1000 |  |  | 37.71 | 48.56 | 25.17 | 14.3189 | 35.6667 |  |  | 0.83336 | 0.84021 | 0.7392 | 0.40534 | 0.97336 | 1.0236
2016-01-06 10:00:00 | 0.81271 | 0.82064 | 0.82064 | 40.08 | -40.0799 | -40.08 | 1000 | 1000 | 1000 | -25.17 | 41.08 | 1000 |  |  | 40.08 | 49.63 | 25.17 | 13.5295 | 33.8056 |  |  | 0.78742 | 0.79636 | 0.70301 | 0.37164 | 0.92742 | 0.97976
2016-01-06 11:00:00 | 0.79908 | 0.80031 | 0.80031 | 40.73 | -40.7299 | -40.73 | 1000 | 1000 | 1000 | -25.17 | 41.73 | 1000 |  |  | 40.73 | 50.73 | 25.17 | 13.8143 | 34.3393 |  |  | 0.804 | 0.80894 | 0.68938 | 0.35131 | 0.944 | 0.99234
2016-01-06 12:00:00 | 0.78105 | 0.78198 | 0.78198 | 38.26 | -38.2599 | -38.26 | 1000 | 1000 | 1000 | -25.17 | 39.26 | 1000 |  |  | 38.26 | 56.33 | 25.17 | 13.5134 | 33.5734 |  |  | 0.78649 | 0.79089 | 0.67135 | 0.33298 | 0.92649 | 0.97429
2016-01-06 13:00:00 | 0.77477 | 0.77623 | 0.77623 | 35.44 | -35.4399 | -35.44 | 1000 | 1000 | 1000 | -25.17 | 36.44 | 1000 |  |  | 35.44 | 56.09 | 25.17 | 13.3633 | 33.2125 |  |  | 0.77775 | 0.78239 | 0.66507 | 0.32723 | 0.91775 | 0.96579
2016-01-06 14:00:00 | 0.78181 | 0.7842 | 0.7842 | 36.92 | -36.9199 | -36.92 | 1000 | 1000 | 1000 | -25.17 | 37.92 | 1000 |  |  | 36.92 | 55 | 25.17 | 13.3175 | 33.0211 |  |  | 0.77508 | 0.77788 | 0.67211 | 0.3352 | 0.91508 | 0.96128
2016-01-06 15:00:00 | 0.78783 | 0.78652 | 0.78652 | 41.28 | -41.2799 | -41.28 | 1000 | 1000 | 1000 | -25.17 | 42.28 | 1000 |  |  | 41.28 | 54.93 | 25.17 | 13.7459 | 34.0461 |  |  | 0.80002 | 0.80203 | 0.67813 | 0.33752 | 0.94002 | 0.98543
2016-01-06 16:00:00 | 0.79843 | 0.79738 | 0.79738 | 44.95 | -44.9499 | -44.95 | 1000 | 1000 | 1000 | -25.17 | 45.95 | 1000 |  |  | 44.95 | 58.23 | 25.17 | 14.0529 | 34.9784 |  |  | 0.81788 | 0.82399 | 0.68873 | 0.34838 | 0.95788 | 1.0074
2016-01-06 17:00:00 | 0.80525 | 0.79897 | 0.79897 | 46.9 | -46.8999 | -46.9 | 1000 | 1000 | 1000 | -25.17 | 47.9 | 1000 |  |  | 46.9 | 66.99 | 25.17 | 14.6945 | 36.5686 |  |  | 0.85522 | 0.86145 | 0.69555 | 0.34997 | 0.99522 | 1.0449
2016-01-06 18:00:00 | 0.79831 | 0.79095 | 0.79094 | 43.95 | -43.9499 | -43.95 | 1000 | 1000 | 1000 | -25.17 | 44.95 | 1000 |  |  | 43.95 | 69.48 | 25.17 | 14.5825 | 36.186 |  |  | 0.84871 | 0.85244 | 0.68861 | 0.34194 | 0.98871 | 1.0358
2016-01-06 19:00:00 | 0.79931 | 0.78753 | 0.78752 | 39.94 | -39.9399 | -39.94 | 1000 | 1000 | 1000 | -25.17 | 40.94 | 1000 |  |  | 39.94 | 66.69 | 25.17 | 14.8983 | 36.8184 |  |  | 0.86709 | 0.86734 | 0.68961 | 0.33852 | 1.0071 | 1.0507
2016-01-06 20:00:00 | 0.78449 | 0.77372 | 0.77372 | 32.4 | -32.3999 | -32.4 | 1000 | 1000 | 1000 | -25.17 | 33.4 | 1000 |  |  | 32.4 | 59.73 | 25.17 | 14.6137 | 36.1873 |  |  | 0.85052 | 0.85247 | 0.67479 | 0.32472 | 0.99052 | 1.0359
2016-01-06 21:00:00 | 0.74264 | 0.73163 | 0.73163 | 33.51 | -33.5099 | -33.51 | 1000 | 1000 | 1000 | -25.17 | 34.51 | 1000 |  |  | 33.51 | 53.07 | 25.17 | 13.8455 | 34.2051 |  |  | 0.80581 | 0.80578 | 0.63294 | 0.28263 | 0.94581 | 0.98918
2016-01-06 22:00:00 | 0.70889 | 0.69309 | 0.6931 | 30.11 | -30.1099 | -30.11 | 1000 | 1000 | 1000 | -25.17 | 31.11 | 1000 |  |  | 30.11 | 54.25 | 25.17 | 13.2797 | 32.2951 |  |  | 0.77288 | 0.76078 | 0.59919 | 0.2441 | 0.91288 | 0.94418
2016-01-06 23:00:00 | 0.61119 | 0.61086 | 0.61087 | 26.41 | -26.4099 | -26.41 | 1000 | 1000 | 1000 | -25.17 | 27.41 | 1000 |  |  | 26.41 | 49.49 | 25.17 | 10.3012 | 25.1906 |  |  | 0.59953 | 0.59342 | 0.50149 | 0.16187 | 0.73953 | 0.77682
2016-01-07 00:00:00 | 0.57203 | 0.57666 | 0.57667 | 26.05 | -26.0499 | -26.05 | 1000 | 1000 | 1000 | -25.17 | 27.05 | 1000 |  |  | 26.05 | 44.58 | 25.17 | 9.1987 | 22.5332 |  |  | 0.53537 | 0.53082 | 0.46233 | 0.12767 | 0.67537 | 0.71422
2016-01-07 01:00:00 | 0.5704 | 0.57844 | 0.57845 | 24.93 | -24.9299 | -24.93 | 1000 | 1000 | 1000 | -25.17 | 25.93 | 1000 |  |  | 24.93 | 42.92 | 25.17 | 8.9874 | 22.1697 |  |  | 0.52307 | 0.52226 | 0.46069 | 0.12945 | 0.66307 | 0.70566
2016-01-07 02:00:00 | 0.591 | 0.60389 | 0.6039 | 22.39 | -22.3899 | -22.39 | 1000 | 1000 | 1000 | -25.17 | 23.39 | 1000 |  |  | 22.39 | 30.51 | 25.17 | 8.9119 | 22.036 |  |  | 0.51868 | 0.51911 | 0.48129 | 0.1549 | 0.65868 | 0.70251
2016-01-07 03:00:00 | 0.60816 | 0.61943 | 0.61944 | 22.32 | -22.3199 | -22.32 | 1000 | 1000 | 1000 | -25.17 | 23.32 | 1000 |  |  | 22.32 | 21.5 | 25.17 | 9.279 | 22.8507 |  |  | 0.54004 | 0.5383 | 0.49846 | 0.17044 | 0.68004 | 0.7217
2016-01-07 04:00:00 | 0.72032 | 0.73732 | 0.73734 | 24.2 | -24.1999 | -24.2 | 1000 | 1000 | 1000 | -25.17 | 25.2 | 1000 |  |  | 24.2 | 23.19 | 25.17 | 10.6978 | 26.3891 |  |  | 0.62261 | 0.62165 | 0.61062 | 0.28834 | 0.76261 | 0.80505
2016-01-07 05:00:00 | 0.96454 | 0.96092 | 0.96095 | 31 | -30.9999 | -31 | 1000 | 1000 | 1000 | -25.17 | 32 | 1000 |  |  | 31 | 40.05 | 25.17 | 16.4821 | 40.1549 |  |  | 0.95926 | 0.94594 | 0.85483 | 0.51195 | 1.0993 | 1.1293
2016-01-07 06:00:00 | 0.98198 | 0.98262 | 0.98262 | 42.47 | -42.4699 | -42.47 | 1000 | 1000 | 1000 | -25.17 | 43.47 | 1000 |  |  | 42.47 | 49.03 | 25.17 | 16.8776 | 41.8037 |  |  | 0.98228 | 0.98478 | 0.87228 | 0.53362 | 1.1223 | 1.1682
2016-01-07 07:00:00 | 0.91904 | 0.92953 | 0.92953 | 42.97 | -42.9699 | -42.97 | 1000 | 1000 | 1000 | -25.17 | 43.97 | 1000 |  |  | 42.97 | 64.48 | 25.17 | 14.8839 | 36.9304 |  |  | 0.86625 | 0.86998 | 0.80934 | 0.48053 | 1.0062 | 1.0534
2016-01-07 08:00:00 | 0.87442 | 0.88155 | 0.88155 | 41.93 | -41.9299 | -41.93 | 1000 | 1000 | 1000 | -25.17 | 42.93 | 1000 |  |  | 41.93 | 63.77 | 25.17 | 14.5404 | 36.1656 |  |  | 0.84626 | 0.85196 | 0.76471 | 0.43255 | 0.98626 | 1.0354
2016-01-07 09:00:00 | 0.8366 | 0.84262 | 0.84262 | 41.62 | -41.6199 | -41.62 | 1000 | 1000 | 1000 | -25.17 | 42.62 | 1000 |  |  | 41.62 | 63.75 | 25.17 | 14.0285 | 34.9239 |  |  | 0.81646 | 0.82271 | 0.7269 | 0.39362 | 0.95646 | 1.0061
2016-01-07 10:00:00 | 0.80208 | 0.81159 | 0.81159 | 41.5 | -41.4999 | -41.5 | 1000 | 1000 | 1000 | -25.17 | 42.5 | 1000 |  |  | 41.5 | 64.41 | 25.17 | 13.2279 | 33.0946 |  |  | 0.76987 | 0.77962 | 0.69238 | 0.36259 | 0.90987 | 0.96302
2016-01-07 11:00:00 | 0.79278 | 0.79521 | 0.79521 | 40.66 | -40.6599 | -40.66 | 1000 | 1000 | 1000 | -25.17 | 41.66 | 1000 |  |  | 40.66 | 64.97 | 25.17 | 13.5559 | 33.6647 |  |  | 0.78896 | 0.79304 | 0.68308 | 0.34621 | 0.92896 | 0.97644
2016-01-07 12:00:00 | 0.76788 | 0.77 | 0.77001 | 40.33 | -40.3299 | -40.33 | 1000 | 1000 | 1000 | -25.17 | 41.33 | 1000 |  |  | 40.33 | 64.07 | 25.17 | 13.2043 | 32.8405 |  |  | 0.76849 | 0.77363 | 0.65818 | 0.32101 | 0.90849 | 0.95703
2016-01-07 13:00:00 | 0.76441 | 0.76651 | 0.76651 | 36.51 | -36.5099 | -36.51 | 1000 | 1000 | 1000 | -25.17 | 37.51 | 1000 |  |  | 36.51 | 62.88 | 25.17 | 13.0864 | 32.4879 |  |  | 0.76163 | 0.76532 | 0.65471 | 0.31751 | 0.90163 | 0.94872
2016-01-07 14:00:00 | 0.77223 | 0.77537 | 0.77538 | 33.49 | -33.4899 | -33.49 | 1000 | 1000 | 1000 | -25.17 | 34.49 | 1000 |  |  | 33.49 | 57.19 | 25.17 | 13.0395 | 32.2906 |  |  | 0.7589 | 0.76068 | 0.66253 | 0.32638 | 0.8989 | 0.94408
2016-01-07 15:00:00 | 0.7745 | 0.77376 | 0.77377 | 34.19 | -34.1899 | -34.19 | 1000 | 1000 | 1000 | -25.17 | 35.19 | 1000 |  |  | 34.19 | 53.46 | 25.17 | 13.4313 | 33.235 |  |  | 0.78171 | 0.78292 | 0.6648 | 0.32477 | 0.92171 | 0.96632
2016-01-07 16:00:00 | 0.79047 | 0.79026 | 0.79026 | 40.66 | -40.6599 | -40.66 | 1000 | 1000 | 1000 | -25.17 | 41.66 | 1000 |  |  | 40.66 | 59.55 | 25.17 | 13.7973 | 34.3065 |  |  | 0.80301 | 0.80816 | 0.68077 | 0.34126 | 0.94301 | 0.99156
2016-01-07 17:00:00 | 0.79616 | 0.79079 | 0.79079 | 40.8 | -40.7999 | -40.8 | 1000 | 1000 | 1000 | -25.17 | 41.8 | 1000 |  |  | 40.8 | 63 | 25.17 | 14.4267 | 35.8818 |  |  | 0.83964 | 0.84528 | 0.68646 | 0.34179 | 0.97964 | 1.0287
2016-01-07 18:00:00 | 0.79477 | 0.78927 | 0.78927 | 37.19 | -37.1899 | -37.19 | 1000 | 1000 | 1000 | -25.17 | 38.19 | 1000 |  |  | 37.19 | 61.86 | 25.17 | 14.3152 | 35.4981 |  |  | 0.83315 | 0.83624 | 0.68508 | 0.34027 | 0.97315 | 1.0196
2016-01-07 19:00:00 | 0.79013 | 0.77898 | 0.77898 | 31.94 | -31.9399 | -31.94 | 1000 | 1000 | 1000 | -25.17 | 32.94 | 1000 |  |  | 31.94 | 56.13 | 25.17 | 14.653 | 36.1831 |  |  | 0.85281 | 0.85237 | 0.68043 | 0.32998 | 0.99281 | 1.0358
2016-01-07 20:00:00 | 0.76547 | 0.7535 | 0.7535 | 27.01 | -27.0099 | -27.01 | 1000 | 1000 | 1000 | -25.17 | 28.01 | 1000 |  |  | 27.01 | 51.14 | 25.17 | 14.3727 | 35.5562 |  |  | 0.83649 | 0.8376 | 0.65577 | 0.3045 | 0.97649 | 1.021
2016-01-07 21:00:00 | 0.73622 | 0.72563 | 0.72563 | 27.52 | -27.5199 | -27.52 | 1000 | 1000 | 1000 | -25.17 | 28.52 | 1000 |  |  | 27.52 | 49.93 | 25.17 | 13.589 | 33.4579 |  |  | 0.79088 | 0.78817 | 0.62652 | 0.27663 | 0.93088 | 0.97157
2016-01-07 22:00:00 | 0.68813 | 0.67223 | 0.67224 | 23.4 | -23.3999 | -23.4 | 1000 | 1000 | 1000 | -25.17 | 24.4 | 1000 |  |  | 23.4 | 52.48 | 25.17 | 12.9618 | 31.5352 |  |  | 0.75438 | 0.74288 | 0.57843 | 0.22324 | 0.89438 | 0.92628
2016-01-07 23:00:00 | 0.58809 | 0.58702 | 0.58703 | 12.12 | -12.1199 | -12.12 | 1000 | 1000 | 1000 | -25.17 | 13.12 | 1000 |  |  | 12.12 | 48.69 | 25.17 | 9.9302 | 24.2206 |  |  | 0.57794 | 0.57057 | 0.47839 | 0.13803 | 0.71794 | 0.75397
2016-01-08 00:00:00 | 0.46129 | 0.46877 | 0.46877 | 17.23 | -17.2299 | -17.23 | 1000 | 1000 | 1000 | -25.17 | 18.23 | 1000 |  |  | 17.23 | 27 | 25.17 | 7.2383 | 17.9237 |  |  | 0.42127 | 0.42223 | 0.35158 | 0.019773 | 0.56127 | 0.60563
2016-01-08 01:00:00 | 0.47578 | 0.48341 | 0.48341 | 13.9 | -13.8999 | -13.9 | 1000 | 1000 | 1000 | -25.17 | 14.9 | 1000 |  |  | 13.9 | 24.82 | 25.17 | 7.4559 | 18.4417 |  |  | 0.43394 | 0.43443 | 0.36608 | 0.034415 | 0.57394 | 0.61783
2016-01-08 02:00:00 | 0.49286 | 0.50212 | 0.50213 | 12.11 | -12.1099 | -12.11 | 1000 | 1000 | 1000 | -25.17 | 13.11 | 1000 |  |  | 12.11 | 20.1 | 25.17 | 7.5969 | 18.7983 |  |  | 0.44214 | 0.44284 | 0.38316 | 0.053128 | 0.58214 | 0.62624
2016-01-08 03:00:00 | 0.52203 | 0.52961 | 0.52962 | 12.99 | -12.9899 | -12.99 | 1000 | 1000 | 1000 | -25.17 | 13.99 | 1000 |  |  | 12.99 | 15.76 | 25.17 | 8.1771 | 20.1403 |  |  | 0.47591 | 0.47445 | 0.41233 | 0.080618 | 0.61591 | 0.65785
2016-01-08 04:00:00 | 0.63459 | 0.64829 | 0.6483 | 16.98 | -16.9799 | -16.98 | 1000 | 1000 | 1000 | -25.17 | 17.98 | 1000 |  |  | 16.98 | 18.09 | 25.17 | 9.6399 | 23.8791 |  |  | 0.56104 | 0.56252 | 0.52488 | 0.1993 | 0.70104 | 0.74592
2016-01-08 05:00:00 | 0.84234 | 0.84098 | 0.841 | 22.02 | -22.0199 | -22.02 | 1000 | 1000 | 1000 | -25.17 | 23.02 | 1000 |  |  | 22.02 | 14.02 | 25.17 | 14.2047 | 34.6201 |  |  | 0.82672 | 0.81555 | 0.73264 | 0.392 | 0.96672 | 0.99895
2016-01-08 06:00:00 | 0.86953 | 0.87244 | 0.87245 | 28.4 | -28.3999 | -28.4 | 1000 | 1000 | 1000 | -25.17 | 29.4 | 1000 |  |  | 28.4 | 14.69 | 25.17 | 14.5497 | 35.8422 |  |  | 0.8468 | 0.84434 | 0.75983 | 0.42345 | 0.9868 | 1.0277
2016-01-08 07:00:00 | 0.85499 | 0.86177 | 0.86178 | 29.31 | -29.3099 | -29.31 | 1000 | 1000 | 1000 | -25.17 | 30.31 | 1000 |  |  | 29.31 | 23.54 | 25.17 | 13.7999 | 33.8579 |  |  | 0.80316 | 0.7976 | 0.74529 | 0.41278 | 0.94316 | 0.981
2016-01-08 08:00:00 | 0.83112 | 0.83223 | 0.83224 | 26.6 | -26.5999 | -26.6 | 1000 | 1000 | 1000 | -25.17 | 27.6 | 1000 |  |  | 26.6 | 38.27 | 25.17 | 13.9201 | 34.1185 |  |  | 0.81016 | 0.80373 | 0.72141 | 0.38324 | 0.95016 | 0.98713
2016-01-08 09:00:00 | 0.79845 | 0.7975 | 0.79751 | 25.55 | -25.5499 | -25.55 | 1000 | 1000 | 1000 | -25.17 | 26.55 | 1000 |  |  | 25.55 | 46.2 | 25.17 | 13.6061 | 33.3864 |  |  | 0.79188 | 0.78649 | 0.68875 | 0.34851 | 0.93188 | 0.96989
2016-01-08 10:00:00 | 0.76934 | 0.76885 | 0.76885 | 25.76 | -25.7599 | -25.76 | 1000 | 1000 | 1000 | -25.17 | 26.76 | 1000 |  |  | 25.76 | 49.94 | 25.17 | 13.1386 | 32.3128 |  |  | 0.76467 | 0.7612 | 0.65964 | 0.31985 | 0.90467 | 0.9446
2016-01-08 11:00:00 | 0.74104 | 0.7398 | 0.73981 | 25.13 | -25.1299 | -25.13 | 1000 | 1000 | 1000 | -25.17 | 26.13 | 1000 |  |  | 25.13 | 49.42 | 25.17 | 12.7506 | 31.376 |  |  | 0.74209 | 0.73913 | 0.63133 | 0.29081 | 0.88209 | 0.92253
2016-01-08 12:00:00 | 0.7207 | 0.71763 | 0.71764 | 25.58 | -25.5799 | -25.58 | 1000 | 1000 | 1000 | -25.17 | 26.58 | 1000 |  |  | 25.58 | 42.9 | 25.17 | 12.5815 | 30.9593 |  |  | 0.73225 | 0.72931 | 0.611 | 0.26864 | 0.87225 | 0.91271
2016-01-08 13:00:00 | 0.71024 | 0.70802 | 0.70803 | 27.6 | -27.5999 | -27.6 | 1000 | 1000 | 1000 | -25.17 | 28.6 | 1000 |  |  | 27.6 | 36.38 | 25.17 | 12.3356 | 30.3718 |  |  | 0.71794 | 0.71547 | 0.60054 | 0.25903 | 0.85794 | 0.89887
2016-01-08 14:00:00 | 0.70845 | 0.70684 | 0.70685 | 32.08 | -32.0799 | -32.08 | 1000 | 1000 | 1000 | -25.17 | 33.08 | 1000 |  |  | 32.08 | 31.49 | 25.17 | 12.3047 | 30.3645 |  |  | 0.71614 | 0.7153 | 0.59875 | 0.25785 | 0.85614 | 0.8987
2016-01-08 15:00:00 | 0.70705 | 0.7041 | 0.7041 | 37.16 | -37.1599 | -37.16 | 1000 | 1000 | 1000 | -25.17 | 38.16 | 1000 |  |  | 37.16 | 24.21 | 25.17 | 12.4233 | 30.6705 |  |  | 0.72304 | 0.72251 | 0.59735 | 0.2551 | 0.86304 | 0.90591
2016-01-08 16:00:00 | 0.7209 | 0.71621 | 0.71621 | 45 | -44.9999 | -45 | 1000 | 1000 | 1000 | -25.17 | 46 | 1000 |  |  | 45 | 36.32 | 25.17 | 12.926 | 32.0146 |  |  | 0.7523 | 0.75417 | 0.6112 | 0.26721 | 0.8923 | 0.93757
2016-01-08 17:00:00 | 0.73139 | 0.72439 | 0.72439 | 46.97 | -46.9699 | -46.97 | 1000 | 1000 | 1000 | -25.17 | 47.97 | 1000 |  |  | 46.97 | 53.02 | 25.17 | 13.3109 | 32.9399 |  |  | 0.7747 | 0.77597 | 0.62169 | 0.27539 | 0.9147 | 0.95937
2016-01-08 18:00:00 | 0.7289 | 0.71959 | 0.71959 | 40.09 | -40.0899 | -40.09 | 1000 | 1000 | 1000 | -25.17 | 41.09 | 1000 |  |  | 40.09 | 55.45 | 25.17 | 13.4742 | 33.319 |  |  | 0.7842 | 0.7849 | 0.6192 | 0.27059 | 0.9242 | 0.9683
2016-01-08 19:00:00 | 0.71162 | 0.69887 | 0.69887 | 34.61 | -34.6099 | -34.61 | 1000 | 1000 | 1000 | -25.17 | 35.61 | 1000 |  |  | 34.61 | 52.94 | 25.17 | 13.4362 | 33.1425 |  |  | 0.78199 | 0.78074 | 0.60192 | 0.24987 | 0.92199 | 0.96414
2016-01-08 20:00:00 | 0.67651 | 0.66184 | 0.66184 | 31.52 | -31.5199 | -31.52 | 1000 | 1000 | 1000 | -25.17 | 32.52 | 1000 |  |  | 31.52 | 48.14 | 25.17 | 13.0114 | 32.082 |  |  | 0.75727 | 0.75576 | 0.56681 | 0.21284 | 0.89727 | 0.93916
2016-01-08 21:00:00 | 0.61856 | 0.60438 | 0.60438 | 32.5 | -32.4999 | -32.5 | 1000 | 1000 | 1000 | -25.17 | 33.5 | 1000 |  |  | 32.5 | 41.02 | 25.17 | 11.9147 | 29.3113 |  |  | 0.69344 | 0.69049 | 0.50886 | 0.15538 | 0.83344 | 0.87389
2016-01-08 22:00:00 | 0.55414 | 0.54374 | 0.54375 | 26.01 | -26.0099 | -26.01 | 1000 | 1000 | 1000 | -25.17 | 27.01 | 1000 |  |  | 26.01 | 46.97 | 25.17 | 10.3986 | 25.504 |  |  | 0.6052 | 0.6008 | 0.44444 | 0.094747 | 0.7452 | 0.7842
2016-01-08 23:00:00 | 0.47258 | 0.47543 | 0.47543 | 26.1 | -26.0999 | -26.1 | 1000 | 1000 | 1000 | -25.17 | 27.1 | 1000 |  |  | 26.1 | 34.38 | 25.17 | 7.7884 | 19.1774 |  |  | 0.45328 | 0.45177 | 0.36287 | 0.026434 | 0.59328 | 0.63517
2016-01-09 00:00:00 | 0.41782 | 0.4232 | 0.42321 | 25.1 | -25.0999 | -25.1 | 1000 | 1000 | 1000 | -25.17 | 26.1 | 1000 |  |  | 25.1 | 32.54 | 25.17 | 6.6602 | 16.4548 |  |  | 0.38763 | 0.38763 | 0.30811 | 0 | 0.52763 | 0.57103
2016-01-09 01:00:00 | 0.42371 | 0.42792 | 0.42792 | 24.3 | -24.2999 | -24.3 | 1000 | 1000 | 1000 | -25.17 | 25.3 | 1000 |  |  | 24.3 | 21.55 | 25.17 | 6.8607 | 16.9313 |  |  | 0.3993 | 0.39885 | 0.31401 | 0 | 0.5393 | 0.58225
2016-01-09 02:00:00 | 0.43844 | 0.44397 | 0.44398 | 23.23 | -23.2299 | -23.23 | 1000 | 1000 | 1000 | -25.17 | 24.23 | 1000 |  |  | 23.23 | 15.71 | 25.17 | 6.9904 | 17.2585 |  |  | 0.40685 | 0.40656 | 0.32874 | 0 | 0.54685 | 0.58996
2016-01-09 03:00:00 | 0.47052 | 0.4754 | 0.4754 | 21.96 | -21.9599 | -21.96 | 1000 | 1000 | 1000 | -25.17 | 22.96 | 1000 |  |  | 21.96 | 10.58 | 25.17 | 7.5247 | 18.4917 |  |  | 0.43794 | 0.43561 | 0.36082 | 0.026404 | 0.57794 | 0.61901
2016-01-09 04:00:00 | 0.57292 | 0.58317 | 0.58318 | 22.45 | -22.4499 | -22.45 | 1000 | 1000 | 1000 | -25.17 | 23.45 | 1000 |  |  | 22.45 | 10.32 | 25.17 | 8.8715 | 21.928 |  |  | 0.51632 | 0.51656 | 0.46322 | 0.13418 | 0.65632 | 0.69996
2016-01-09 05:00:00 | 0.75041 | 0.74421 | 0.74423 | 23.07 | -23.0699 | -23.07 | 1000 | 1000 | 1000 | -25.17 | 24.07 | 1000 |  |  | 23.07 | 10.33 | 25.17 | 13.0757 | 31.8051 |  |  | 0.76101 | 0.74924 | 0.64071 | 0.29523 | 0.90101 | 0.93264
2016-01-09 06:00:00 | 0.76775 | 0.76407 | 0.76407 | 25 | -24.9999 | -25 | 1000 | 1000 | 1000 | -25.17 | 26 | 1000 |  |  | 25 | 9.22 | 25.17 | 13.3867 | 32.8984 |  |  | 0.77911 | 0.77499 | 0.65805 | 0.31507 | 0.91911 | 0.95839
2016-01-09 07:00:00 | 0.72787 | 0.72314 | 0.72314 | 32.11 | -32.1099 | -32.11 | 1000 | 1000 | 1000 | -25.17 | 33.11 | 1000 |  |  | 32.11 | 10 | 25.17 | 12.6978 | 31.0807 |  |  | 0.73902 | 0.73217 | 0.61817 | 0.27414 | 0.87902 | 0.91557
2016-01-09 08:00:00 | 0.71828 | 0.71051 | 0.71052 | 37.12 | -37.1199 | -37.12 | 1000 | 1000 | 1000 | -25.17 | 38.12 | 1000 |  |  | 37.12 | 10.19 | 25.17 | 12.8096 | 31.3252 |  |  | 0.74553 | 0.73793 | 0.60858 | 0.26152 | 0.88553 | 0.92133
2016-01-09 09:00:00 | 0.69548 | 0.6871 | 0.68711 | 36.13 | -36.1299 | -36.13 | 1000 | 1000 | 1000 | -25.17 | 37.13 | 1000 |  |  | 36.13 | 30 | 25.17 | 12.5208 | 30.654 |  |  | 0.72871 | 0.72212 | 0.58578 | 0.23811 | 0.86871 | 0.90552
2016-01-09 10:00:00 | 0.67396 | 0.66694 | 0.66694 | 35.76 | -35.7599 | -35.76 | 1000 | 1000 | 1000 | -25.17 | 36.76 | 1000 |  |  | 35.76 | 46.02 | 25.17 | 12.0903 | 29.6674 |  |  | 0.70366 | 0.69888 | 0.56425 | 0.21794 | 0.84366 | 0.88228
2016-01-09 11:00:00 | 0.64922 | 0.64177 | 0.64177 | 34.06 | -34.0599 | -34.06 | 1000 | 1000 | 1000 | -25.17 | 35.06 | 1000 |  |  | 34.06 | 50.83 | 25.17 | 11.7338 | 28.8097 |  |  | 0.68291 | 0.67867 | 0.53951 | 0.19277 | 0.82291 | 0.86207
2016-01-09 12:00:00 | 0.63236 | 0.62356 | 0.62356 | 31.54 | -31.5399 | -31.54 | 1000 | 1000 | 1000 | -25.17 | 32.54 | 1000 |  |  | 31.54 | 53.02 | 25.17 | 11.5781 | 28.4271 |  |  | 0.67385 | 0.66966 | 0.52265 | 0.17456 | 0.81385 | 0.85306
2016-01-09 13:00:00 | 0.6216 | 0.6134 | 0.6134 | 27.92 | -27.9199 | -27.92 | 1000 | 1000 | 1000 | -25.17 | 28.92 | 1000 |  |  | 27.92 | 46.62 | 25.17 | 11.3517 | 27.8869 |  |  | 0.66067 | 0.65694 | 0.5119 | 0.1644 | 0.80067 | 0.84034
2016-01-09 14:00:00 | 0.60975 | 0.60031 | 0.60031 | 27 | -26.9999 | -27 | 1000 | 1000 | 1000 | -25.17 | 28 | 1000 |  |  | 27 | 43.44 | 25.17 | 11.3226 | 27.8771 |  |  | 0.65898 | 0.6567 | 0.50005 | 0.15131 | 0.79898 | 0.8401
2016-01-09 15:00:00 | 0.61703 | 0.60785 | 0.60785 | 30.5 | -30.4999 | -30.5 | 1000 | 1000 | 1000 | -25.17 | 31.5 | 1000 |  |  | 30.5 | 36.36 | 25.17 | 11.4316 | 28.1573 |  |  | 0.66532 | 0.66331 | 0.50733 | 0.15885 | 0.80532 | 0.84671
2016-01-09 16:00:00 | 0.63255 | 0.62224 | 0.62224 | 36.99 | -36.9899 | -36.99 | 1000 | 1000 | 1000 | -25.17 | 37.99 | 1000 |  |  | 36.99 | 39.22 | 25.17 | 11.8936 | 29.3892 |  |  | 0.69221 | 0.69233 | 0.52285 | 0.17324 | 0.83221 | 0.87573
2016-01-09 17:00:00 | 0.64023 | 0.62742 | 0.62742 | 36.8 | -36.7999 | -36.8 | 1000 | 1000 | 1000 | -25.17 | 37.8 | 1000 |  |  | 36.8 | 56.28 | 25.17 | 12.2481 | 30.2399 |  |  | 0.71284 | 0.71237 | 0.53052 | 0.17842 | 0.85284 | 0.89577
2016-01-09 18:00:00 | 0.64054 | 0.62607 | 0.62606 | 35 | -34.9999 | -35 | 1000 | 1000 | 1000 | -25.17 | 36 | 1000 |  |  | 35 | 63.02 | 25.17 | 12.3984 | 30.5888 |  |  | 0.72159 | 0.72059 | 0.53084 | 0.17706 | 0.86159 | 0.90399
2016-01-09 19:00:00 | 0.63408 | 0.6181 | 0.6181 | 29 | -28.9999 | -29 | 1000 | 1000 | 1000 | -25.17 | 30 | 1000 |  |  | 29 | 62.38 | 25.17 | 12.3637 | 30.4276 |  |  | 0.71957 | 0.71679 | 0.52438 | 0.1691 | 0.85957 | 0.90019
2016-01-09 20:00:00 | 0.61102 | 0.59491 | 0.59491 | 25.01 | -25.0099 | -25.01 | 1000 | 1000 | 1000 | -25.17 | 26.01 | 1000 |  |  | 25.01 | 57.47 | 25.17 | 11.9729 | 29.4544 |  |  | 0.69683 | 0.69386 | 0.50132 | 0.14591 | 0.83683 | 0.87726
2016-01-09 21:00:00 | 0.56036 | 0.54523 | 0.54523 | 25.1 | -25.0999 | -25.1 | 1000 | 1000 | 1000 | -25.17 | 26.1 | 1000 |  |  | 25.1 | 49.37 | 25.17 | 10.9643 | 26.9136 |  |  | 0.63813 | 0.63401 | 0.45066 | 0.09623 | 0.77813 | 0.81741
2016-01-09 22:00:00 | 0.49994 | 0.48817 | 0.48818 | 22.28 | -22.2799 | -22.28 | 1000 | 1000 | 1000 | -25.17 | 23.28 | 1000 |  |  | 22.28 | 52.01 | 25.17 | 9.5712 | 23.4275 |  |  | 0.55705 | 0.55189 | 0.39023 | 0.039176 | 0.69705 | 0.73529
2016-01-09 23:00:00 | 0.42927 | 0.43056 | 0.43057 | 15.58 | -15.5799 | -15.58 | 1000 | 1000 | 1000 | -25.17 | 16.58 | 1000 |  |  | 15.58 | 44.89 | 25.17 | 7.1668 | 17.6074 |  |  | 0.41711 | 0.41478 | 0.31957 | 0 | 0.55711 | 0.59818
2016-01-10 00:00:00 | 0.42107 | 0.42909 | 0.4291 | 19.05 | -19.0499 | -19.05 | 1000 | 1000 | 1000 | -25.17 | 20.05 | 1000 |  |  | 19.05 | 30 | 25.17 | 6.447 | 15.9156 |  |  | 0.37522 | 0.37493 | 0.31137 | 0 | 0.51522 | 0.55833
2016-01-10 01:00:00 | 0.42611 | 0.43287 | 0.43288 | 16.87 | -16.8699 | -16.87 | 1000 | 1000 | 1000 | -25.17 | 17.87 | 1000 |  |  | 16.87 | 25.09 | 25.17 | 6.6411 | 16.3768 |  |  | 0.38652 | 0.38579 | 0.3164 | 0 | 0.52652 | 0.56919
2016-01-10 02:00:00 | 0.44981 | 0.4595 | 0.45951 | 12.75 | -12.7499 | -12.75 | 1000 | 1000 | 1000 | -25.17 | 13.75 | 1000 |  |  | 12.75 | 20.57 | 25.17 | 6.7667 | 16.6932 |  |  | 0.39382 | 0.39324 | 0.34011 | 0.010508 | 0.53382 | 0.57664
2016-01-10 03:00:00 | 0.48768 | 0.49793 | 0.49794 | 10.81 | -10.8099 | -10.81 | 1000 | 1000 | 1000 | -25.17 | 11.81 | 1000 |  |  | 10.81 | 15.04 | 25.17 | 7.284 | 17.8865 |  |  | 0.42393 | 0.42135 | 0.37798 | 0.048939 | 0.56393 | 0.60475
2016-01-10 04:00:00 | 0.60005 | 0.61779 | 0.6178 | 10.85 | -10.8499 | -10.85 | 1000 | 1000 | 1000 | -25.17 | 11.85 | 1000 |  |  | 10.85 | 15.7 | 25.17 | 8.588 | 21.2115 |  |  | 0.49982 | 0.49968 | 0.49034 | 0.1688 | 0.63982 | 0.68308
2016-01-10 05:00:00 | 0.69694 | 0.68557 | 0.68558 | 9.85 | -9.8499 | -9.85 | 1000 | 1000 | 1000 | -25.17 | 10.85 | 1000 |  |  | 9.85 | 25.63 | 25.17 | 12.6589 | 30.7705 |  |  | 0.73675 | 0.72487 | 0.58723 | 0.23658 | 0.87675 | 0.90827
2016-01-10 06:00:00 | 0.70773 | 0.69773 | 0.69773 | 11.92 | -11.9199 | -11.92 | 1000 | 1000 | 1000 | -25.17 | 12.92 | 1000 |  |  | 11.92 | 51.64 | 25.17 | 12.9577 | 31.8182 |  |  | 0.75414 | 0.74955 | 0.59803 | 0.24873 | 0.89414 | 0.93295
2016-01-10 07:00:00 | 0.68164 | 0.67283 | 0.67283 | 15.44 | -15.4399 | -15.44 | 1000 | 1000 | 1000 | -25.17 | 16.44 | 1000 |  |  | 15.44 | 63.3 | 25.17 | 12.2913 | 30.0614 |  |  | 0.71536 | 0.70816 | 0.57194 | 0.22383 | 0.85536 | 0.89156
2016-01-10 08:00:00 | 0.66826 | 0.65579 | 0.65579 | 18.99 | -18.9899 | -18.99 | 1000 | 1000 | 1000 | -25.17 | 19.99 | 1000 |  |  | 18.99 | 62.99 | 25.17 | 12.3999 | 30.2998 |  |  | 0.72168 | 0.71378 | 0.55856 | 0.20679 | 0.86168 | 0.89718
2016-01-10 09:00:00 | 0.64873 | 0.63612 | 0.63612 | 19.66 | -19.6599 | -19.66 | 1000 | 1000 | 1000 | -25.17 | 20.66 | 1000 |  |  | 19.66 | 61.2 | 25.17 | 12.1204 | 29.6507 |  |  | 0.70541 | 0.69849 | 0.53903 | 0.18712 | 0.84541 | 0.88189
2016-01-10 10:00:00 | 0.63783 | 0.62829 | 0.62829 | 21.59 | -21.5899 | -21.59 | 1000 | 1000 | 1000 | -25.17 | 22.59 | 1000 |  |  | 21.59 | 62.67 | 25.17 | 11.7035 | 28.6961 |  |  | 0.68115 | 0.676 | 0.52813 | 0.17929 | 0.82115 | 0.8594
2016-01-10 11:00:00 | 0.61176 | 0.60143 | 0.60144 | 21.83 | -21.8299 | -21.83 | 1000 | 1000 | 1000 | -25.17 | 22.83 | 1000 |  |  | 21.83 | 62.98 | 25.17 | 11.3586 | 27.8674 |  |  | 0.66108 | 0.65648 | 0.50206 | 0.15244 | 0.80108 | 0.83988
2016-01-10 12:00:00 | 0.60267 | 0.59231 | 0.59231 | 20.82 | -20.8199 | -20.82 | 1000 | 1000 | 1000 | -25.17 | 21.82 | 1000 |  |  | 20.82 | 62.88 | 25.17 | 11.208 | 27.4973 |  |  | 0.65231 | 0.64776 | 0.49297 | 0.14331 | 0.79231 | 0.83116
2016-01-10 13:00:00 | 0.59089 | 0.58087 | 0.58087 | 20.06 | -20.0599 | -20.06 | 1000 | 1000 | 1000 | -25.17 | 21.06 | 1000 |  |  | 20.06 | 61.41 | 25.17 | 10.9887 | 26.9744 |  |  | 0.63954 | 0.63544 | 0.48119 | 0.13187 | 0.77954 | 0.81884
2016-01-10 14:00:00 | 0.59667 | 0.58847 | 0.58847 | 21.45 | -21.4499 | -21.45 | 1000 | 1000 | 1000 | -25.17 | 22.45 | 1000 |  |  | 21.45 | 60.5 | 25.17 | 10.9603 | 26.9639 |  |  | 0.63789 | 0.63519 | 0.48697 | 0.13947 | 0.77789 | 0.81859
2016-01-10 15:00:00 | 0.60175 | 0.59345 | 0.59346 | 23.92 | -23.9199 | -23.92 | 1000 | 1000 | 1000 | -25.17 | 24.92 | 1000 |  |  | 23.92 | 57.52 | 25.17 | 11.0658 | 27.2348 |  |  | 0.64403 | 0.64157 | 0.49205 | 0.14446 | 0.78403 | 0.82497
2016-01-10 16:00:00 | 0.62547 | 0.61759 | 0.61759 | 27.93 | -27.9299 | -27.93 | 1000 | 1000 | 1000 | -25.17 | 28.93 | 1000 |  |  | 27.93 | 59.92 | 25.17 | 11.5128 | 28.4256 |  |  | 0.67005 | 0.66963 | 0.51577 | 0.16859 | 0.81005 | 0.85303
2016-01-10 17:00:00 | 0.63087 | 0.62023 | 0.62023 | 35 | -34.9999 | -35 | 1000 | 1000 | 1000 | -25.17 | 36 | 1000 |  |  | 35 | 67.1 | 25.17 | 11.856 | 29.2488 |  |  | 0.69002 | 0.68902 | 0.52117 | 0.17123 | 0.83002 | 0.87242
2016-01-10 18:00:00 | 0.63181 | 0.61966 | 0.61966 | 33 | -32.9999 | -33 | 1000 | 1000 | 1000 | -25.17 | 34 | 1000 |  |  | 33 | 69.93 | 25.17 | 12.0016 | 29.5866 |  |  | 0.6985 | 0.69698 | 0.52211 | 0.17066 | 0.8385 | 0.88038
2016-01-10 19:00:00 | 0.62685 | 0.61346 | 0.61346 | 30.03 | -30.0299 | -30.03 | 1000 | 1000 | 1000 | -25.17 | 31.03 | 1000 |  |  | 30.03 | 63.18 | 25.17 | 11.9681 | 29.431 |  |  | 0.69655 | 0.69331 | 0.51715 | 0.16446 | 0.83655 | 0.87671
2016-01-10 20:00:00 | 0.6111 | 0.59875 | 0.59876 | 26.06 | -26.0599 | -26.06 | 1000 | 1000 | 1000 | -25.17 | 27.06 | 1000 |  |  | 26.06 | 54.72 | 25.17 | 11.5898 | 28.4897 |  |  | 0.67453 | 0.67114 | 0.5014 | 0.14976 | 0.81453 | 0.85454
2016-01-10 21:00:00 | 0.55654 | 0.54419 | 0.54419 | 26.93 | -26.9299 | -26.93 | 1000 | 1000 | 1000 | -25.17 | 27.93 | 1000 |  |  | 26.93 | 43.94 | 25.17 | 10.6137 | 26.0332 |  |  | 0.61772 | 0.61327 | 0.44684 | 0.095193 | 0.75772 | 0.79667
2016-01-10 22:00:00 | 0.49455 | 0.48488 | 0.48489 | 23.12 | -23.1199 | -23.12 | 1000 | 1000 | 1000 | -25.17 | 24.12 | 1000 |  |  | 23.12 | 43.37 | 25.17 | 9.2658 | 22.6644 |  |  | 0.53927 | 0.53391 | 0.38485 | 0.035888 | 0.67927 | 0.71731
2016-01-10 23:00:00 | 0.42546 | 0.42833 | 0.42834 | 21.95 | -21.9499 | -21.95 | 1000 | 1000 | 1000 | -25.17 | 22.95 | 1000 |  |  | 21.95 | 32.32 | 25.17 | 6.9374 | 17.031 |  |  | 0.40376 | 0.4012 | 0.31575 | 0 | 0.54376 | 0.5846
2016-01-11 00:00:00 | 0.38754 | 0.39757 | 0.39758 | 20.04 | -20.0399 | -20.04 | 1000 | 1000 | 1000 | -25.17 | 21.04 | 1000 |  |  | 20.04 | 47.31 | 25.17 | 5.6547 | 13.9366 |  |  | 0.32911 | 0.32831 | 0.27784 | 0 | 0.46911 | 0.51171
2016-01-11 01:00:00 | 0.40506 | 0.41392 | 0.41393 | 19.78 | -19.7799 | -19.78 | 1000 | 1000 | 1000 | -25.17 | 20.78 | 1000 |  |  | 19.78 | 45.01 | 25.17 | 6.033 | 14.8271 |  |  | 0.35113 | 0.34929 | 0.29536 | 0 | 0.49113 | 0.53269
2016-01-11 02:00:00 | 0.42851 | 0.44027 | 0.44028 | 19.36 | -19.3599 | -19.36 | 1000 | 1000 | 1000 | -25.17 | 20.36 | 1000 |  |  | 19.36 | 41.91 | 25.17 | 6.1537 | 15.1273 |  |  | 0.35815 | 0.35636 | 0.31881 | 0 | 0.49815 | 0.53976
2016-01-11 03:00:00 | 0.46758 | 0.47971 | 0.47973 | 19.56 | -19.5599 | -19.56 | 1000 | 1000 | 1000 | -25.17 | 20.56 | 1000 |  |  | 19.56 | 34.15 | 25.17 | 6.7097 | 16.417 |  |  | 0.39051 | 0.38674 | 0.35787 | 0.030726 | 0.53051 | 0.57014
2016-01-11 04:00:00 | 0.56812 | 0.58295 | 0.58296 | 21.67 | -21.6699 | -21.67 | 1000 | 1000 | 1000 | -25.17 | 22.67 | 1000 |  |  | 21.67 | 35.01 | 25.17 | 8.1725 | 20.0225 |  |  | 0.47564 | 0.47167 | 0.45841 | 0.13396 | 0.61564 | 0.65507
2016-01-11 05:00:00 | 0.73724 | 0.73631 | 0.73633 | 28.5 | -28.4999 | -28.5 | 1000 | 1000 | 1000 | -25.17 | 29.5 | 1000 |  |  | 28.5 | 44.92 | 25.17 | 12.3371 | 29.9931 |  |  | 0.71803 | 0.70655 | 0.62754 | 0.28733 | 0.85803 | 0.88995
2016-01-11 06:00:00 | 0.75725 | 0.75927 | 0.75927 | 41.61 | -41.6099 | -41.61 | 1000 | 1000 | 1000 | -25.17 | 42.61 | 1000 |  |  | 41.61 | 49.81 | 25.17 | 12.6526 | 31.0967 |  |  | 0.73639 | 0.73255 | 0.64755 | 0.31027 | 0.87639 | 0.91595
2016-01-11 07:00:00 | 0.7374 | 0.73911 | 0.73912 | 45.93 | -45.9299 | -45.93 | 1000 | 1000 | 1000 | -25.17 | 46.93 | 1000 |  |  | 45.93 | 63.08 | 25.17 | 12.2615 | 30.0381 |  |  | 0.71362 | 0.70761 | 0.62769 | 0.29012 | 0.85362 | 0.89101
2016-01-11 08:00:00 | 0.7131 | 0.7146 | 0.7146 | 44 | -43.9999 | -44 | 1000 | 1000 | 1000 | -25.17 | 45 | 1000 |  |  | 44 | 64.85 | 25.17 | 11.9632 | 29.3943 |  |  | 0.69626 | 0.69245 | 0.60339 | 0.2656 | 0.83626 | 0.87585
2016-01-11 09:00:00 | 0.68855 | 0.68828 | 0.68829 | 41.94 | -41.9399 | -41.94 | 1000 | 1000 | 1000 | -25.17 | 42.94 | 1000 |  |  | 41.94 | 63.04 | 25.17 | 11.6828 | 28.6638 |  |  | 0.67994 | 0.67524 | 0.57885 | 0.23929 | 0.81994 | 0.85864
2016-01-11 10:00:00 | 0.65898 | 0.65661 | 0.65662 | 41.96 | -41.9599 | -41.96 | 1000 | 1000 | 1000 | -25.17 | 42.96 | 1000 |  |  | 41.96 | 62.68 | 25.17 | 11.3518 | 27.8132 |  |  | 0.66068 | 0.6552 | 0.54928 | 0.20762 | 0.80068 | 0.8386
2016-01-11 11:00:00 | 0.62826 | 0.62563 | 0.62564 | 42.33 | -42.3299 | -42.33 | 1000 | 1000 | 1000 | -25.17 | 43.33 | 1000 |  |  | 42.33 | 63.7 | 25.17 | 10.91 | 26.7847 |  |  | 0.63496 | 0.63097 | 0.51856 | 0.17664 | 0.77496 | 0.81437
2016-01-11 12:00:00 | 0.6202 | 0.61709 | 0.6171 | 42.1 | -42.0999 | -42.1 | 1000 | 1000 | 1000 | -25.17 | 43.1 | 1000 |  |  | 42.1 | 65.03 | 25.17 | 10.804 | 26.5056 |  |  | 0.6288 | 0.6244 | 0.5105 | 0.1681 | 0.7688 | 0.8078
2016-01-11 13:00:00 | 0.6137 | 0.60999 | 0.61 | 39.88 | -39.8799 | -39.88 | 1000 | 1000 | 1000 | -25.17 | 40.88 | 1000 |  |  | 39.88 | 65.04 | 25.17 | 10.7518 | 26.3778 |  |  | 0.62576 | 0.62139 | 0.504 | 0.161 | 0.76576 | 0.80479
2016-01-11 14:00:00 | 0.61614 | 0.61324 | 0.61325 | 37.5 | -37.4999 | -37.5 | 1000 | 1000 | 1000 | -25.17 | 38.5 | 1000 |  |  | 37.5 | 62.95 | 25.17 | 10.7877 | 26.5446 |  |  | 0.62785 | 0.62532 | 0.50644 | 0.16425 | 0.76785 | 0.80872
2016-01-11 15:00:00 | 0.62065 | 0.61691 | 0.61691 | 37.95 | -37.9499 | -37.95 | 1000 | 1000 | 1000 | -25.17 | 38.95 | 1000 |  |  | 37.95 | 60 | 25.17 | 10.9181 | 26.8393 |  |  | 0.63544 | 0.63226 | 0.51095 | 0.16791 | 0.77544 | 0.81566
2016-01-11 16:00:00 | 0.63967 | 0.63526 | 0.63526 | 44.69 | -44.6899 | -44.69 | 1000 | 1000 | 1000 | -25.17 | 45.69 | 1000 |  |  | 44.69 | 62.94 | 25.17 | 11.3746 | 28.0345 |  |  | 0.662 | 0.66041 | 0.52997 | 0.18626 | 0.802 | 0.84381
2016-01-11 17:00:00 | 0.64846 | 0.64168 | 0.64168 | 42.88 | -42.8799 | -42.88 | 1000 | 1000 | 1000 | -25.17 | 43.88 | 1000 |  |  | 42.88 | 69.04 | 25.17 | 11.7724 | 29.034 |  |  | 0.68516 | 0.68396 | 0.53876 | 0.19268 | 0.82516 | 0.86736
2016-01-11 18:00:00 | 0.64968 | 0.63971 | 0.63971 | 40 | -39.9999 | -40 | 1000 | 1000 | 1000 | -25.17 | 41 | 1000 |  |  | 40 | 71.61 | 25.17 | 12.0317 | 29.5955 |  |  | 0.70025 | 0.69719 | 0.53998 | 0.19071 | 0.84025 | 0.88059
2016-01-11 19:00:00 | 0.63617 | 0.62376 | 0.62376 | 33.09 | -33.0899 | -33.09 | 1000 | 1000 | 1000 | -25.17 | 34.09 | 1000 |  |  | 33.09 | 67.99 | 25.17 | 12.0317 | 29.5877 |  |  | 0.70025 | 0.697 | 0.52646 | 0.17476 | 0.84025 | 0.8804
2016-01-11 20:00:00 | 0.61451 | 0.60092 | 0.60092 | 27.93 | -27.9299 | -27.93 | 1000 | 1000 | 1000 | -25.17 | 28.93 | 1000 |  |  | 27.93 | 63.67 | 25.17 | 11.7529 | 28.8728 |  |  | 0.68402 | 0.68016 | 0.50481 | 0.15192 | 0.82402 | 0.86356
2016-01-11 21:00:00 | 0.55191 | 0.53713 | 0.53713 | 28 | -27.9999 | -28 | 1000 | 1000 | 1000 | -25.17 | 29 | 1000 |  |  | 28 | 53.28 | 25.17 | 10.7551 | 26.3622 |  |  | 0.62595 | 0.62102 | 0.44221 | 0.088129 | 0.76595 | 0.80442
2016-01-11 22:00:00 | 0.48101 | 0.47034 | 0.47035 | 24.14 | -24.1399 | -24.14 | 1000 | 1000 | 1000 | -25.17 | 25.14 | 1000 |  |  | 24.14 | 56.18 | 25.17 | 9.0792 | 22.1437 |  |  | 0.52841 | 0.52164 | 0.37131 | 0.021348 | 0.66841 | 0.70504
2016-01-11 23:00:00 | 0.40945 | 0.41165 | 0.41166 | 21.51 | -21.5099 | -21.51 | 1000 | 1000 | 1000 | -25.17 | 22.51 | 1000 |  |  | 21.51 | 49.33 | 25.17 | 6.6903 | 16.368 |  |  | 0.38938 | 0.38558 | 0.29975 | 0 | 0.52938 | 0.56898
2016-01-12 00:00:00 | 0.3844 | 0.3948 | 0.39481 | 19.81 | -19.8099 | -19.81 | 1000 | 1000 | 1000 | -25.17 | 20.81 | 1000 |  |  | 19.81 | 37.93 | 25.17 | 5.5611 | 13.7011 |  |  | 0.32366 | 0.32276 | 0.2747 | 0 | 0.46366 | 0.50616
2016-01-12 01:00:00 | 0.40163 | 0.41087 | 0.41088 | 19.1 | -19.0999 | -19.1 | 1000 | 1000 | 1000 | -25.17 | 20.1 | 1000 |  |  | 19.1 | 34.02 | 25.17 | 5.9333 | 14.5769 |  |  | 0.34532 | 0.34339 | 0.29193 | 0 | 0.48532 | 0.52679
2016-01-12 02:00:00 | 0.42118 | 0.43266 | 0.43267 | 15.74 | -15.7399 | -15.74 | 1000 | 1000 | 1000 | -25.17 | 16.74 | 1000 |  |  | 15.74 | 24.29 | 25.17 | 6.0519 | 14.872 |  |  | 0.35222 | 0.35034 | 0.31148 | 0 | 0.49222 | 0.53374
2016-01-12 03:00:00 | 0.45958 | 0.47142 | 0.47143 | 15.54 | -15.5399 | -15.54 | 1000 | 1000 | 1000 | -25.17 | 16.54 | 1000 |  |  | 15.54 | 16.51 | 25.17 | 6.5988 | 16.14 |  |  | 0.38405 | 0.38021 | 0.34988 | 0.022431 | 0.52405 | 0.56361
2016-01-12 04:00:00 | 0.55701 | 0.57123 | 0.57125 | 20.19 | -20.1899 | -20.19 | 1000 | 1000 | 1000 | -25.17 | 21.19 | 1000 |  |  | 20.19 | 14.06 | 25.17 | 8.0375 | 19.6852 |  |  | 0.46778 | 0.46373 | 0.4473 | 0.12225 | 0.60778 | 0.64713
2016-01-12 05:00:00 | 0.7247 | 0.72363 | 0.72365 | 24.38 | -24.3799 | -24.38 | 1000 | 1000 | 1000 | -25.17 | 25.38 | 1000 |  |  | 24.38 | 32.55 | 25.17 | 12.1335 | 29.4886 |  |  | 0.70618 | 0.69467 | 0.61499 | 0.27465 | 0.84618 | 0.87807
2016-01-12 06:00:00 | 0.75063 | 0.75354 | 0.75354 | 35.92 | -35.9199 | -35.92 | 1000 | 1000 | 1000 | -25.17 | 36.92 | 1000 |  |  | 35.92 | 43.69 | 25.17 | 12.4428 | 30.5691 |  |  | 0.72417 | 0.72012 | 0.64092 | 0.30454 | 0.86417 | 0.90352
2016-01-12 07:00:00 | 0.73111 | 0.73374 | 0.73374 | 40.5 | -40.4999 | -40.5 | 1000 | 1000 | 1000 | -25.17 | 41.5 | 1000 |  |  | 40.5 | 57.65 | 25.17 | 12.0583 | 29.5293 |  |  | 0.7018 | 0.69563 | 0.62141 | 0.28474 | 0.8418 | 0.87903
2016-01-12 08:00:00 | 0.70583 | 0.70801 | 0.70802 | 41 | -40.9999 | -41 | 1000 | 1000 | 1000 | -25.17 | 42 | 1000 |  |  | 41 | 60 | 25.17 | 11.7651 | 28.897 |  |  | 0.68473 | 0.68073 | 0.59613 | 0.25902 | 0.82473 | 0.86413
2016-01-12 09:00:00 | 0.67892 | 0.67887 | 0.67888 | 38.66 | -38.6599 | -38.66 | 1000 | 1000 | 1000 | -25.17 | 39.66 | 1000 |  |  | 38.66 | 60.38 | 25.17 | 11.4894 | 28.1791 |  |  | 0.66869 | 0.66382 | 0.56922 | 0.22988 | 0.80869 | 0.84722
2016-01-12 10:00:00 | 0.64916 | 0.64694 | 0.64694 | 36.46 | -36.4599 | -36.46 | 1000 | 1000 | 1000 | -25.17 | 37.46 | 1000 |  |  | 36.46 | 61.43 | 25.17 | 11.164 | 27.3432 |  |  | 0.64975 | 0.64413 | 0.53946 | 0.19794 | 0.78975 | 0.82753
2016-01-12 11:00:00 | 0.62176 | 0.61978 | 0.61978 | 35 | -34.9999 | -35 | 1000 | 1000 | 1000 | -25.17 | 36 | 1000 |  |  | 35 | 63.05 | 25.17 | 10.7294 | 26.3322 |  |  | 0.62446 | 0.62031 | 0.51206 | 0.17078 | 0.76446 | 0.80371
2016-01-12 12:00:00 | 0.61035 | 0.60728 | 0.60728 | 33.3 | -33.2999 | -33.3 | 1000 | 1000 | 1000 | -25.17 | 34.3 | 1000 |  |  | 33.3 | 60.43 | 25.17 | 10.6253 | 26.058 |  |  | 0.61839 | 0.61385 | 0.50064 | 0.15828 | 0.75839 | 0.79725
2016-01-12 13:00:00 | 0.60396 | 0.6003 | 0.60031 | 32.21 | -32.2099 | -32.21 | 1000 | 1000 | 1000 | -25.17 | 33.21 | 1000 |  |  | 32.21 | 59.85 | 25.17 | 10.574 | 25.9323 |  |  | 0.61541 | 0.61089 | 0.49426 | 0.15131 | 0.75541 | 0.79429
2016-01-12 14:00:00 | 0.60706 | 0.60432 | 0.60432 | 33 | -32.9999 | -33 | 1000 | 1000 | 1000 | -25.17 | 34 | 1000 |  |  | 33 | 60 | 25.17 | 10.6092 | 26.0961 |  |  | 0.61746 | 0.61475 | 0.49735 | 0.15532 | 0.75746 | 0.79815
2016-01-12 15:00:00 | 0.61359 | 0.61038 | 0.61039 | 36.08 | -36.0799 | -36.08 | 1000 | 1000 | 1000 | -25.17 | 37.08 | 1000 |  |  | 36.08 | 57.91 | 25.17 | 10.7374 | 26.3856 |  |  | 0.62492 | 0.62157 | 0.50388 | 0.16139 | 0.76492 | 0.80497
2016-01-12 16:00:00 | 0.6232 | 0.61774 | 0.61774 | 41.94 | -41.9399 | -41.94 | 1000 | 1000 | 1000 | -25.17 | 42.94 | 1000 |  |  | 41.94 | 59.42 | 25.17 | 11.1862 | 27.5604 |  |  | 0.65104 | 0.64924 | 0.51349 | 0.16874 | 0.79104 | 0.83264
2016-01-12 17:00:00 | 0.62765 | 0.61912 | 0.61912 | 40.33 | -40.3299 | -40.33 | 1000 | 1000 | 1000 | -25.17 | 41.33 | 1000 |  |  | 40.33 | 66.17 | 25.17 | 11.5775 | 28.5429 |  |  | 0.67381 | 0.67239 | 0.51795 | 0.17012 | 0.81381 | 0.85579
2016-01-12 18:00:00 | 0.62886 | 0.61719 | 0.61719 | 29.69 | -29.6899 | -29.69 | 1000 | 1000 | 1000 | -25.17 | 30.69 | 1000 |  |  | 29.69 | 66.75 | 25.17 | 11.8325 | 29.095 |  |  | 0.68866 | 0.6854 | 0.51916 | 0.16819 | 0.82866 | 0.8688
2016-01-12 19:00:00 | 0.62537 | 0.61302 | 0.61302 | 26.05 | -26.0499 | -26.05 | 1000 | 1000 | 1000 | -25.17 | 27.05 | 1000 |  |  | 26.05 | 59.94 | 25.17 | 11.8325 | 29.0874 |  |  | 0.68866 | 0.68522 | 0.51566 | 0.16402 | 0.82866 | 0.86862
2016-01-12 20:00:00 | 0.59919 | 0.58484 | 0.58484 | 24.76 | -24.7599 | -24.76 | 1000 | 1000 | 1000 | -25.17 | 25.76 | 1000 |  |  | 24.76 | 52.1 | 25.17 | 11.5584 | 28.3847 |  |  | 0.6727 | 0.66866 | 0.48949 | 0.13584 | 0.8127 | 0.85206
2016-01-12 21:00:00 | 0.53836 | 0.52297 | 0.52297 | 24.03 | -24.0299 | -24.03 | 1000 | 1000 | 1000 | -25.17 | 25.03 | 1000 |  |  | 24.03 | 46.83 | 25.17 | 10.5772 | 25.9171 |  |  | 0.61559 | 0.61053 | 0.42866 | 0.073968 | 0.75559 | 0.79393
2016-01-12 22:00:00 | 0.47006 | 0.45898 | 0.45899 | 21.51 | -21.5099 | -21.51 | 1000 | 1000 | 1000 | -25.17 | 22.51 | 1000 |  |  | 21.51 | 48.56 | 25.17 | 8.9294 | 21.7717 |  |  | 0.5197 | 0.51288 | 0.36036 | 0.0099889 | 0.6597 | 0.69628
2016-01-12 23:00:00 | 0.40247 | 0.40455 | 0.40456 | 21 | -20.9999 | -21 | 1000 | 1000 | 1000 | -25.17 | 22 | 1000 |  |  | 21 | 43.89 | 25.17 | 6.5797 | 16.0923 |  |  | 0.38294 | 0.37909 | 0.29277 | 0 | 0.52294 | 0.56249
2016-01-13 00:00:00 | 0.37958 | 0.3895 | 0.38951 | 19.66 | -19.6599 | -19.66 | 1000 | 1000 | 1000 | -25.17 | 20.66 | 1000 |  |  | 19.66 | 31.04 | 25.17 | 5.5235 | 13.6066 |  |  | 0.32147 | 0.32053 | 0.26988 | 0 | 0.46147 | 0.50393
2016-01-13 01:00:00 | 0.39663 | 0.40538 | 0.40539 | 18.13 | -18.1299 | -18.13 | 1000 | 1000 | 1000 | -25.17 | 19.13 | 1000 |  |  | 18.13 | 24.93 | 25.17 | 5.8932 | 14.4764 |  |  | 0.34298 | 0.34102 | 0.28692 | 0 | 0.48298 | 0.52442
2016-01-13 02:00:00 | 0.41589 | 0.42683 | 0.42684 | 15.3 | -15.2999 | -15.3 | 1000 | 1000 | 1000 | -25.17 | 16.3 | 1000 |  |  | 15.3 | 16.66 | 25.17 | 6.011 | 14.7695 |  |  | 0.34984 | 0.34793 | 0.30618 | 0 | 0.48984 | 0.53133
2016-01-13 03:00:00 | 0.4538 | 0.46507 | 0.46508 | 18.05 | -18.0499 | -18.05 | 1000 | 1000 | 1000 | -25.17 | 19.05 | 1000 |  |  | 18.05 | 10.46 | 25.17 | 6.5542 | 16.0288 |  |  | 0.38146 | 0.37759 | 0.3441 | 0.016081 | 0.52146 | 0.56099
2016-01-13 04:00:00 | 0.55001 | 0.56355 | 0.56357 | 20.83 | -20.8299 | -20.83 | 1000 | 1000 | 1000 | -25.17 | 21.83 | 1000 |  |  | 20.83 | 21.54 | 25.17 | 7.9832 | 19.5497 |  |  | 0.46462 | 0.46054 | 0.44031 | 0.11457 | 0.60462 | 0.64394
2016-01-13 05:00:00 | 0.7161 | 0.71435 | 0.71437 | 24.1 | -24.0999 | -24.1 | 1000 | 1000 | 1000 | -25.17 | 25.1 | 1000 |  |  | 24.1 | 34.94 | 25.17 | 12.0517 | 29.2859 |  |  | 0.70141 | 0.68989 | 0.60639 | 0.26537 | 0.84141 | 0.87329
2016-01-13 06:00:00 | 0.74166 | 0.74384 | 0.74384 | 27.87 | -27.8699 | -27.87 | 1000 | 1000 | 1000 | -25.17 | 28.87 | 1000 |  |  | 27.87 | 49.87 | 25.17 | 12.3584 | 30.3572 |  |  | 0.71927 | 0.71513 | 0.63196 | 0.29484 | 0.85927 | 0.89853
2016-01-13 07:00:00 | 0.72237 | 0.72427 | 0.72428 | 29.98 | -29.9799 | -29.98 | 1000 | 1000 | 1000 | -25.17 | 30.98 | 1000 |  |  | 29.98 | 62.11 | 25.17 | 11.9767 | 29.3249 |  |  | 0.69705 | 0.69081 | 0.61267 | 0.27528 | 0.83705 | 0.87421
2016-01-13 08:00:00 | 0.69743 | 0.69892 | 0.69893 | 30.73 | -30.7299 | -30.73 | 1000 | 1000 | 1000 | -25.17 | 31.73 | 1000 |  |  | 30.73 | 63.06 | 25.17 | 11.6855 | 28.6973 |  |  | 0.6801 | 0.67603 | 0.58773 | 0.24993 | 0.8201 | 0.85943
2016-01-13 09:00:00 | 0.67089 | 0.67021 | 0.67021 | 31.45 | -31.4499 | -31.45 | 1000 | 1000 | 1000 | -25.17 | 32.45 | 1000 |  |  | 31.45 | 58.89 | 25.17 | 11.4117 | 27.9845 |  |  | 0.66416 | 0.65924 | 0.56119 | 0.22121 | 0.80416 | 0.84264
2016-01-13 10:00:00 | 0.64154 | 0.63873 | 0.63873 | 33.56 | -33.5599 | -33.56 | 1000 | 1000 | 1000 | -25.17 | 34.56 | 1000 |  |  | 33.56 | 57.08 | 25.17 | 11.0885 | 27.1545 |  |  | 0.64535 | 0.63968 | 0.53183 | 0.18973 | 0.78535 | 0.82308
2016-01-13 11:00:00 | 0.61447 | 0.61192 | 0.61193 | 33.99 | -33.9899 | -33.99 | 1000 | 1000 | 1000 | -25.17 | 34.99 | 1000 |  |  | 33.99 | 59.22 | 25.17 | 10.6569 | 26.1505 |  |  | 0.62023 | 0.61603 | 0.50477 | 0.16293 | 0.76023 | 0.79943
2016-01-13 12:00:00 | 0.60322 | 0.59961 | 0.59961 | 34.09 | -34.0899 | -34.09 | 1000 | 1000 | 1000 | -25.17 | 35.09 | 1000 |  |  | 34.09 | 56.19 | 25.17 | 10.5534 | 25.8782 |  |  | 0.61421 | 0.60962 | 0.49351 | 0.15061 | 0.75421 | 0.79302
2016-01-13 13:00:00 | 0.59692 | 0.59274 | 0.59275 | 34.02 | -34.0199 | -34.02 | 1000 | 1000 | 1000 | -25.17 | 35.02 | 1000 |  |  | 34.02 | 54.93 | 25.17 | 10.5025 | 25.7534 |  |  | 0.61125 | 0.60668 | 0.48722 | 0.14375 | 0.75125 | 0.79008
2016-01-13 14:00:00 | 0.59998 | 0.5967 | 0.59671 | 37.44 | -37.4399 | -37.44 | 1000 | 1000 | 1000 | -25.17 | 38.44 | 1000 |  |  | 37.44 | 50.54 | 25.17 | 10.5374 | 25.916 |  |  | 0.61328 | 0.61051 | 0.49027 | 0.14771 | 0.75328 | 0.79391
2016-01-13 15:00:00 | 0.60643 | 0.60269 | 0.60269 | 39.58 | -39.5799 | -39.58 | 1000 | 1000 | 1000 | -25.17 | 40.58 | 1000 |  |  | 39.58 | 50.05 | 25.17 | 10.6648 | 26.2034 |  |  | 0.62069 | 0.61728 | 0.49673 | 0.15369 | 0.76069 | 0.80068
2016-01-13 16:00:00 | 0.61601 | 0.61004 | 0.61004 | 43 | -42.9999 | -43 | 1000 | 1000 | 1000 | -25.17 | 44 | 1000 |  |  | 43 | 56.38 | 25.17 | 11.1106 | 27.37 |  |  | 0.64664 | 0.64476 | 0.50631 | 0.16104 | 0.78664 | 0.82816
2016-01-13 17:00:00 | 0.62051 | 0.61149 | 0.61149 | 42.22 | -42.2199 | -42.22 | 1000 | 1000 | 1000 | -25.17 | 43.22 | 1000 |  |  | 42.22 | 63.09 | 25.17 | 11.4991 | 28.3456 |  |  | 0.66925 | 0.66774 | 0.51081 | 0.16249 | 0.80925 | 0.85114
2016-01-13 18:00:00 | 0.62177 | 0.60965 | 0.60965 | 38.86 | -38.8599 | -38.86 | 1000 | 1000 | 1000 | -25.17 | 39.86 | 1000 |  |  | 38.86 | 64.95 | 25.17 | 11.7525 | 28.894 |  |  | 0.684 | 0.68066 | 0.51207 | 0.16065 | 0.824 | 0.86406
2016-01-13 19:00:00 | 0.61834 | 0.60555 | 0.60555 | 29.62 | -29.6199 | -29.62 | 1000 | 1000 | 1000 | -25.17 | 30.62 | 1000 |  |  | 29.62 | 57.92 | 25.17 | 11.7525 | 28.8864 |  |  | 0.684 | 0.68048 | 0.50864 | 0.15655 | 0.824 | 0.86388
2016-01-13 20:00:00 | 0.59252 | 0.57777 | 0.57777 | 26.97 | -26.9699 | -26.97 | 1000 | 1000 | 1000 | -25.17 | 27.97 | 1000 |  |  | 26.97 | 54.45 | 25.17 | 11.4802 | 28.1888 |  |  | 0.66815 | 0.66405 | 0.48282 | 0.12877 | 0.80815 | 0.84745
2016-01-13 21:00:00 | 0.53243 | 0.5167 | 0.5167 | 25.88 | -25.8799 | -25.88 | 1000 | 1000 | 1000 | -25.17 | 26.88 | 1000 |  |  | 25.88 | 48.6 | 25.17 | 10.5057 | 25.7383 |  |  | 0.61143 | 0.60632 | 0.42273 | 0.067705 | 0.75143 | 0.78972
2016-01-13 22:00:00 | 0.4648 | 0.4534 | 0.45341 | 23.52 | -23.5199 | -23.52 | 1000 | 1000 | 1000 | -25.17 | 24.52 | 1000 |  |  | 23.52 | 49.44 | 25.17 | 8.8692 | 21.6223 |  |  | 0.51619 | 0.50936 | 0.3551 | 0.0044085 | 0.65619 | 0.69276
2016-01-13 23:00:00 | 0.39765 | 0.39933 | 0.39933 | 24.29 | -24.2899 | -24.29 | 1000 | 1000 | 1000 | -25.17 | 25.29 | 1000 |  |  | 24.29 | 43.81 | 25.17 | 6.5353 | 15.9816 |  |  | 0.38036 | 0.37648 | 0.28795 | 0 | 0.52036 | 0.55988
2016-01-14 00:00:00 | 0.38509 | 0.39551 | 0.39552 | 23.06 | -23.0599 | -23.06 | 1000 | 1000 | 1000 | -25.17 | 24.06 | 1000 |  |  | 23.06 | 25.21 | 25.17 | 5.5707 | 13.7251 |  |  | 0.32421 | 0.32333 | 0.27538 | 0 | 0.46421 | 0.50673
2016-01-14 01:00:00 | 0.40234 | 0.41161 | 0.41162 | 22.22 | -22.2199 | -22.22 | 1000 | 1000 | 1000 | -25.17 | 23.22 | 1000 |  |  | 22.22 | 18.03 | 25.17 | 5.9434 | 14.6024 |  |  | 0.34591 | 0.34399 | 0.29264 | 0 | 0.48591 | 0.52739
2016-01-14 02:00:00 | 0.42193 | 0.43343 | 0.43344 | 22.03 | -22.0299 | -22.03 | 1000 | 1000 | 1000 | -25.17 | 23.03 | 1000 |  |  | 22.03 | 14.08 | 25.17 | 6.0623 | 14.898 |  |  | 0.35283 | 0.35096 | 0.31223 | 0 | 0.49283 | 0.53436
2016-01-14 03:00:00 | 0.4604 | 0.47226 | 0.47228 | 22.53 | -22.5299 | -22.53 | 1000 | 1000 | 1000 | -25.17 | 23.53 | 1000 |  |  | 22.53 | 10.36 | 25.17 | 6.6101 | 16.1683 |  |  | 0.38471 | 0.38088 | 0.35069 | 0.023277 | 0.52471 | 0.56428
2016-01-14 04:00:00 | 0.558 | 0.57225 | 0.57227 | 23.9 | -23.8999 | -23.9 | 1000 | 1000 | 1000 | -25.17 | 24.9 | 1000 |  |  | 23.9 | 10.51 | 25.17 | 8.0512 | 19.7195 |  |  | 0.46858 | 0.46454 | 0.44829 | 0.12327 | 0.60858 | 0.64794
2016-01-14 05:00:00 | 0.72598 | 0.72492 | 0.72494 | 29.99 | -29.9899 | -29.99 | 1000 | 1000 | 1000 | -25.17 | 30.99 | 1000 |  |  | 29.99 | 23.05 | 25.17 | 12.1543 | 29.54 |  |  | 0.70738 | 0.69588 | 0.61627 | 0.27594 | 0.84738 | 0.87928
2016-01-14 06:00:00 | 0.75195 | 0.75489 | 0.7549 | 44.07 | -44.0699 | -44.07 | 1000 | 1000 | 1000 | -25.17 | 45.07 | 1000 |  |  | 44.07 | 43.09 | 25.17 | 12.4641 | 30.6228 |  |  | 0.72542 | 0.72139 | 0.64225 | 0.3059 | 0.86542 | 0.90479
2016-01-14 07:00:00 | 0.73241 | 0.73505 | 0.73506 | 44.99 | -44.9899 | -44.99 | 1000 | 1000 | 1000 | -25.17 | 45.99 | 1000 |  |  | 44.99 | 62.21 | 25.17 | 12.079 | 29.5811 |  |  | 0.703 | 0.69685 | 0.6227 | 0.28606 | 0.843 | 0.88025
2016-01-14 08:00:00 | 0.70708 | 0.70928 | 0.70929 | 41.39 | -41.3899 | -41.39 | 1000 | 1000 | 1000 | -25.17 | 42.39 | 1000 |  |  | 41.39 | 65.01 | 25.17 | 11.7853 | 28.9477 |  |  | 0.68591 | 0.68193 | 0.59738 | 0.26029 | 0.82591 | 0.86533
2016-01-14 09:00:00 | 0.68012 | 0.68009 | 0.6801 | 34.95 | -34.9499 | -34.95 | 1000 | 1000 | 1000 | -25.17 | 35.95 | 1000 |  |  | 34.95 | 64.48 | 25.17 | 11.5091 | 28.2285 |  |  | 0.66983 | 0.66498 | 0.57042 | 0.2311 | 0.80983 | 0.84838
2016-01-14 10:00:00 | 0.65031 | 0.64809 | 0.6481 | 33.18 | -33.1799 | -33.18 | 1000 | 1000 | 1000 | -25.17 | 34.18 | 1000 |  |  | 33.18 | 61.26 | 25.17 | 11.1831 | 27.3911 |  |  | 0.65086 | 0.64526 | 0.5406 | 0.1991 | 0.79086 | 0.82866
2016-01-14 11:00:00 | 0.62286 | 0.62088 | 0.62089 | 31.17 | -31.1699 | -31.17 | 1000 | 1000 | 1000 | -25.17 | 32.17 | 1000 |  |  | 31.17 | 61.42 | 25.17 | 10.7478 | 26.3783 |  |  | 0.62553 | 0.6214 | 0.51316 | 0.17189 | 0.76553 | 0.8048
2016-01-14 12:00:00 | 0.61142 | 0.60836 | 0.60837 | 33.52 | -33.5199 | -33.52 | 1000 | 1000 | 1000 | -25.17 | 34.52 | 1000 |  |  | 33.52 | 57 | 25.17 | 10.6435 | 26.1036 |  |  | 0.61946 | 0.61493 | 0.50172 | 0.15937 | 0.75946 | 0.79833
2016-01-14 13:00:00 | 0.60503 | 0.60138 | 0.60138 | 39.97 | -39.9699 | -39.97 | 1000 | 1000 | 1000 | -25.17 | 40.97 | 1000 |  |  | 39.97 | 54.28 | 25.17 | 10.5921 | 25.9777 |  |  | 0.61647 | 0.61196 | 0.49532 | 0.15238 | 0.75647 | 0.79536
2016-01-14 14:00:00 | 0.60813 | 0.6054 | 0.6054 | 42.99 | -42.9899 | -42.99 | 1000 | 1000 | 1000 | -25.17 | 43.99 | 1000 |  |  | 42.99 | 50.7 | 25.17 | 10.6274 | 26.1418 |  |  | 0.61852 | 0.61583 | 0.49843 | 0.1564 | 0.75852 | 0.79923
2016-01-14 15:00:00 | 0.61467 | 0.61147 | 0.61148 | 42.34 | -42.3399 | -42.34 | 1000 | 1000 | 1000 | -25.17 | 43.34 | 1000 |  |  | 42.34 | 48.1 | 25.17 | 10.7558 | 26.4318 |  |  | 0.62599 | 0.62266 | 0.50497 | 0.16248 | 0.76599 | 0.80606
2016-01-14 16:00:00 | 0.62429 | 0.61884 | 0.61885 | 45.5 | -45.4999 | -45.5 | 1000 | 1000 | 1000 | -25.17 | 46.5 | 1000 |  |  | 45.5 | 50.93 | 25.17 | 11.2054 | 27.6087 |  |  | 0.65216 | 0.65038 | 0.51459 | 0.16985 | 0.79216 | 0.83378
2016-01-14 17:00:00 | 0.62876 | 0.62023 | 0.62023 | 41.06 | -41.0599 | -41.06 | 1000 | 1000 | 1000 | -25.17 | 42.06 | 1000 |  |  | 41.06 | 58.44 | 25.17 | 11.5973 | 28.5929 |  |  | 0.67497 | 0.67357 | 0.51905 | 0.17123 | 0.81497 | 0.85697
2016-01-14 18:00:00 | 0.62997 | 0.6183 | 0.6183 | 40.02 | -40.0199 | -40.02 | 1000 | 1000 | 1000 | -25.17 | 41.02 | 1000 |  |  | 40.02 | 61.28 | 25.17 | 11.8528 | 29.146 |  |  | 0.68984 | 0.6866 | 0.52027 | 0.1693 | 0.82984 | 0.87
2016-01-14 19:00:00 | 0.62647 | 0.61412 | 0.61412 | 38.34 | -38.3399 | -38.34 | 1000 | 1000 | 1000 | -25.17 | 39.34 | 1000 |  |  | 38.34 | 58.35 | 25.17 | 11.8528 | 29.1383 |  |  | 0.68984 | 0.68642 | 0.51677 | 0.16512 | 0.82984 | 0.86982
2016-01-14 20:00:00 | 0.60025 | 0.58588 | 0.58588 | 30.86 | -30.8599 | -30.86 | 1000 | 1000 | 1000 | -25.17 | 31.86 | 1000 |  |  | 30.86 | 51.41 | 25.17 | 11.5782 | 28.4345 |  |  | 0.67386 | 0.66984 | 0.49055 | 0.13688 | 0.81386 | 0.85324
2016-01-14 21:00:00 | 0.53931 | 0.5239 | 0.5239 | 28.16 | -28.1599 | -28.16 | 1000 | 1000 | 1000 | -25.17 | 29.16 | 1000 |  |  | 28.16 | 49.36 | 25.17 | 10.5953 | 25.9624 |  |  | 0.61665 | 0.6116 | 0.42961 | 0.0749 | 0.75665 | 0.795
2016-01-14 22:00:00 | 0.47089 | 0.4598 | 0.45981 | 25.73 | -25.7299 | -25.73 | 1000 | 1000 | 1000 | -25.17 | 26.73 | 1000 |  |  | 25.73 | 51.4 | 25.17 | 8.9447 | 21.8096 |  |  | 0.52059 | 0.51377 | 0.36119 | 0.010806 | 0.66059 | 0.69717
2016-01-14 23:00:00 | 0.40319 | 0.40528 | 0.40528 | 24.58 | -24.5799 | -24.58 | 1000 | 1000 | 1000 | -25.17 | 25.58 | 1000 |  |  | 24.58 | 44.08 | 25.17 | 6.591 | 16.1204 |  |  | 0.3836 | 0.37975 | 0.29348 | 0 | 0.5236 | 0.56315
2016-01-15 00:00:00 | 0.41079 | 0.41684 | 0.41685 | 25.03 | -25.0299 | -25.03 | 1000 | 1000 | 1000 | -25.17 | 26.03 | 1000 |  |  | 25.03 | 36.54 | 25.17 | 6.4639 | 15.9584 |  |  | 0.3762 | 0.37594 | 0.30109 | 0 | 0.5162 | 0.55934
2016-01-15 01:00:00 | 0.4237 | 0.42987 | 0.42988 | 24.36 | -24.3599 | -24.36 | 1000 | 1000 | 1000 | -25.17 | 25.36 | 1000 |  |  | 24.36 | 30.3 | 25.17 | 6.6586 | 16.4208 |  |  | 0.38753 | 0.38683 | 0.314 | 0 | 0.52753 | 0.57023
2016-01-15 02:00:00 | 0.4389 | 0.4465 | 0.44651 | 23.5 | -23.4999 | -23.5 | 1000 | 1000 | 1000 | -25.17 | 24.5 | 1000 |  |  | 23.5 | 21.78 | 25.17 | 6.7845 | 16.7381 |  |  | 0.39486 | 0.3943 | 0.32919 | 0 | 0.53486 | 0.5777
2016-01-15 03:00:00 | 0.4649 | 0.47096 | 0.47097 | 22.94 | -22.9399 | -22.94 | 1000 | 1000 | 1000 | -25.17 | 23.94 | 1000 |  |  | 22.94 | 15.19 | 25.17 | 7.3031 | 17.9345 |  |  | 0.42504 | 0.42249 | 0.3552 | 0.021973 | 0.56504 | 0.60589
2016-01-15 04:00:00 | 0.56512 | 0.57652 | 0.57654 | 23.17 | -23.1699 | -23.17 | 1000 | 1000 | 1000 | -25.17 | 24.17 | 1000 |  |  | 23.17 | 14.64 | 25.17 | 8.6105 | 21.2684 |  |  | 0.50114 | 0.50102 | 0.45542 | 0.12754 | 0.64114 | 0.68442
2016-01-15 05:00:00 | 0.75047 | 0.74815 | 0.74816 | 26.35 | -26.3499 | -26.35 | 1000 | 1000 | 1000 | -25.17 | 27.35 | 1000 |  |  | 26.35 | 15.29 | 25.17 | 12.6921 | 30.8527 |  |  | 0.73868 | 0.7268 | 0.64076 | 0.29916 | 0.87868 | 0.9102
2016-01-15 06:00:00 | 0.77444 | 0.7758 | 0.7758 | 40.9 | -40.8999 | -40.9 | 1000 | 1000 | 1000 | -25.17 | 41.9 | 1000 |  |  | 40.9 | 17.11 | 25.17 | 12.9918 | 31.904 |  |  | 0.75613 | 0.75157 | 0.66474 | 0.3268 | 0.89613 | 0.93497
2016-01-15 07:00:00 | 0.76145 | 0.76631 | 0.76632 | 45.21 | -45.2099 | -45.21 | 1000 | 1000 | 1000 | -25.17 | 46.21 | 1000 |  |  | 45.21 | 40.6 | 25.17 | 12.3236 | 30.1424 |  |  | 0.71724 | 0.71007 | 0.65174 | 0.31732 | 0.85724 | 0.89347
2016-01-15 08:00:00 | 0.7403 | 0.74014 | 0.74015 | 45.46 | -45.4599 | -45.46 | 1000 | 1000 | 1000 | -25.17 | 46.46 | 1000 |  |  | 45.46 | 49.04 | 25.17 | 12.4325 | 30.3812 |  |  | 0.72358 | 0.7157 | 0.6306 | 0.29115 | 0.86358 | 0.8991
2016-01-15 09:00:00 | 0.71125 | 0.70928 | 0.70929 | 45.99 | -45.9899 | -45.99 | 1000 | 1000 | 1000 | -25.17 | 46.99 | 1000 |  |  | 45.99 | 53.12 | 25.17 | 12.1522 | 29.7304 |  |  | 0.70726 | 0.70037 | 0.60154 | 0.26029 | 0.84726 | 0.88377
2016-01-15 10:00:00 | 0.68531 | 0.68379 | 0.6838 | 46.95 | -46.9499 | -46.95 | 1000 | 1000 | 1000 | -25.17 | 47.95 | 1000 |  |  | 46.95 | 53.2 | 25.17 | 11.7343 | 28.7733 |  |  | 0.68294 | 0.67782 | 0.57561 | 0.2348 | 0.82294 | 0.86122
2016-01-15 11:00:00 | 0.66013 | 0.65799 | 0.658 | 44 | -43.9999 | -44 | 1000 | 1000 | 1000 | -25.17 | 45 | 1000 |  |  | 44 | 52.99 | 25.17 | 11.3885 | 27.9422 |  |  | 0.66281 | 0.65824 | 0.55043 | 0.209 | 0.80281 | 0.84164
2016-01-15 12:00:00 | 0.64204 | 0.63829 | 0.6383 | 42.05 | -42.0499 | -42.05 | 1000 | 1000 | 1000 | -25.17 | 43.05 | 1000 |  |  | 42.05 | 53.9 | 25.17 | 11.2374 | 27.5712 |  |  | 0.65402 | 0.6495 | 0.53234 | 0.1893 | 0.79402 | 0.8329
2016-01-15 13:00:00 | 0.63271 | 0.62973 | 0.62974 | 39.99 | -39.9899 | -39.99 | 1000 | 1000 | 1000 | -25.17 | 40.99 | 1000 |  |  | 39.99 | 47.79 | 25.17 | 11.0175 | 27.0469 |  |  | 0.64122 | 0.63715 | 0.523 | 0.18074 | 0.78122 | 0.82055
2016-01-15 14:00:00 | 0.63109 | 0.62865 | 0.62865 | 37.65 | -37.6499 | -37.65 | 1000 | 1000 | 1000 | -25.17 | 38.65 | 1000 |  |  | 37.65 | 45 | 25.17 | 10.9891 | 27.0364 |  |  | 0.63957 | 0.6369 | 0.52139 | 0.17965 | 0.77957 | 0.8203
2016-01-15 15:00:00 | 0.62986 | 0.62621 | 0.62621 | 38 | -37.9999 | -38 | 1000 | 1000 | 1000 | -25.17 | 39 | 1000 |  |  | 38 | 43.28 | 25.17 | 11.0949 | 27.3081 |  |  | 0.64573 | 0.6433 | 0.52016 | 0.17721 | 0.78573 | 0.8267
2016-01-15 16:00:00 | 0.64222 | 0.63698 | 0.63699 | 45.26 | -45.2599 | -45.26 | 1000 | 1000 | 1000 | -25.17 | 46.26 | 1000 |  |  | 45.26 | 53.91 | 25.17 | 11.5431 | 28.5021 |  |  | 0.67181 | 0.67143 | 0.53251 | 0.18799 | 0.81181 | 0.85483
2016-01-15 17:00:00 | 0.6516 | 0.64428 | 0.64429 | 48.04 | -48.0399 | -48.04 | 1000 | 1000 | 1000 | -25.17 | 49.04 | 1000 |  |  | 48.04 | 65.04 | 25.17 | 11.8872 | 29.3275 |  |  | 0.69184 | 0.69087 | 0.5419 | 0.19529 | 0.83184 | 0.87427
2016-01-15 18:00:00 | 0.64942 | 0.64004 | 0.64004 | 44.36 | -44.3599 | -44.36 | 1000 | 1000 | 1000 | -25.17 | 45.36 | 1000 |  |  | 44.36 | 63.21 | 25.17 | 12.0332 | 29.6662 |  |  | 0.70033 | 0.69885 | 0.53971 | 0.19104 | 0.84033 | 0.88225
2016-01-15 19:00:00 | 0.63407 | 0.62164 | 0.62164 | 34.38 | -34.3799 | -34.38 | 1000 | 1000 | 1000 | -25.17 | 35.38 | 1000 |  |  | 34.38 | 56.19 | 25.17 | 11.9996 | 29.5102 |  |  | 0.69838 | 0.69518 | 0.52437 | 0.17264 | 0.83838 | 0.87858
2016-01-15 20:00:00 | 0.60283 | 0.58873 | 0.58873 | 29.34 | -29.3399 | -29.34 | 1000 | 1000 | 1000 | -25.17 | 30.34 | 1000 |  |  | 29.34 | 44.96 | 25.17 | 11.6202 | 28.5664 |  |  | 0.6763 | 0.67294 | 0.49313 | 0.13973 | 0.8163 | 0.85634
2016-01-15 21:00:00 | 0.55121 | 0.53765 | 0.53765 | 27.17 | -27.1699 | -27.17 | 1000 | 1000 | 1000 | -25.17 | 28.17 | 1000 |  |  | 27.17 | 37.43 | 25.17 | 10.6416 | 26.1031 |  |  | 0.61934 | 0.61492 | 0.44151 | 0.088652 | 0.75934 | 0.79832
2016-01-15 22:00:00 | 0.49383 | 0.48379 | 0.4838 | 25.02 | -25.0199 | -25.02 | 1000 | 1000 | 1000 | -25.17 | 26.02 | 1000 |  |  | 25.02 | 43.78 | 25.17 | 9.2901 | 22.7251 |  |  | 0.54069 | 0.53534 | 0.38413 | 0.034799 | 0.68069 | 0.71874
2016-01-15 23:00:00 | 0.42091 | 0.42281 | 0.42282 | 27.13 | -27.1299 | -27.13 | 1000 | 1000 | 1000 | -25.17 | 28.13 | 1000 |  |  | 27.13 | 36.79 | 25.17 | 6.9557 | 17.0768 |  |  | 0.40482 | 0.40228 | 0.31121 | 0 | 0.54482 | 0.58568
2016-01-16 00:00:00 | 0.42068 | 0.42614 | 0.42615 | 26.37 | -26.3699 | -26.37 | 1000 | 1000 | 1000 | -25.17 | 27.37 | 1000 |  |  | 26.37 | 19.97 | 25.17 | 6.7047 | 16.5674 |  |  | 0.39021 | 0.39028 | 0.31098 | 0 | 0.53021 | 0.57368
2016-01-16 01:00:00 | 0.42661 | 0.43089 | 0.43089 | 25.58 | -25.5799 | -25.58 | 1000 | 1000 | 1000 | -25.17 | 26.58 | 1000 |  |  | 25.58 | 11.9 | 25.17 | 6.9065 | 17.0471 |  |  | 0.40196 | 0.40158 | 0.31691 | 0 | 0.54196 | 0.58498
2016-01-16 02:00:00 | 0.44145 | 0.44705 | 0.44706 | 24.73 | -24.7299 | -24.73 | 1000 | 1000 | 1000 | -25.17 | 25.73 | 1000 |  |  | 24.73 | 14.99 | 25.17 | 7.0371 | 17.3765 |  |  | 0.40956 | 0.40934 | 0.33175 | 0 | 0.54956 | 0.59274
2016-01-16 03:00:00 | 0.47375 | 0.4787 | 0.4787 | 24.08 | -24.0799 | -24.08 | 1000 | 1000 | 1000 | -25.17 | 25.08 | 1000 |  |  | 24.08 | 10.06 | 25.17 | 7.5749 | 18.6181 |  |  | 0.44086 | 0.43859 | 0.36404 | 0.029703 | 0.58086 | 0.62199
2016-01-16 04:00:00 | 0.57685 | 0.58721 | 0.58723 | 25.32 | -25.3199 | -25.32 | 1000 | 1000 | 1000 | -25.17 | 26.32 | 1000 |  |  | 25.32 | 10.2 | 25.17 | 8.9306 | 22.0776 |  |  | 0.51977 | 0.52009 | 0.46715 | 0.13823 | 0.65977 | 0.70349
2016-01-16 05:00:00 | 0.75553 | 0.74936 | 0.74937 | 24.77 | -24.7699 | -24.77 | 1000 | 1000 | 1000 | -25.17 | 25.77 | 1000 |  |  | 24.77 | 11.58 | 25.17 | 13.1626 | 32.0211 |  |  | 0.76607 | 0.75433 | 0.64583 | 0.30037 | 0.90607 | 0.93773
2016-01-16 06:00:00 | 0.773 | 0.76937 | 0.76937 | 25.03 | -25.0299 | -25.03 | 1000 | 1000 | 1000 | -25.17 | 26.03 | 1000 |  |  | 25.03 | 10.17 | 25.17 | 13.4761 | 33.124 |  |  | 0.78431 | 0.78031 | 0.6633 | 0.32037 | 0.92431 | 0.96371
2016-01-16 07:00:00 | 0.73285 | 0.72815 | 0.72816 | 27.55 | -27.5499 | -27.55 | 1000 | 1000 | 1000 | -25.17 | 28.55 | 1000 |  |  | 27.55 | 10.2 | 25.17 | 12.7826 | 31.2936 |  |  | 0.74395 | 0.73719 | 0.62314 | 0.27916 | 0.88395 | 0.92059
2016-01-16 08:00:00 | 0.72319 | 0.71544 | 0.71544 | 32.4 | -32.3999 | -32.4 | 1000 | 1000 | 1000 | -25.17 | 33.4 | 1000 |  |  | 32.4 | 16.6 | 25.17 | 12.8951 | 31.5394 |  |  | 0.7505 | 0.74298 | 0.61349 | 0.26644 | 0.8905 | 0.92638
2016-01-16 09:00:00 | 0.70023 | 0.69186 | 0.69186 | 34.21 | -34.2099 | -34.21 | 1000 | 1000 | 1000 | -25.17 | 35.21 | 1000 |  |  | 34.21 | 27.9 | 25.17 | 12.6043 | 30.8635 |  |  | 0.73357 | 0.72706 | 0.59053 | 0.24286 | 0.87357 | 0.91046
2016-01-16 10:00:00 | 0.67856 | 0.67156 | 0.67156 | 33.23 | -33.2299 | -33.23 | 1000 | 1000 | 1000 | -25.17 | 34.23 | 1000 |  |  | 33.23 | 39.94 | 25.17 | 12.1709 | 29.8702 |  |  | 0.70835 | 0.70366 | 0.56886 | 0.22256 | 0.84835 | 0.88706
2016-01-16 11:00:00 | 0.65365 | 0.64621 | 0.64622 | 29.16 | -29.1599 | -29.16 | 1000 | 1000 | 1000 | -25.17 | 30.16 | 1000 |  |  | 29.16 | 45.12 | 25.17 | 11.812 | 29.0065 |  |  | 0.68746 | 0.68331 | 0.54395 | 0.19722 | 0.82746 | 0.86671
2016-01-16 12:00:00 | 0.63667 | 0.62787 | 0.62788 | 26.31 | -26.3099 | -26.31 | 1000 | 1000 | 1000 | -25.17 | 27.31 | 1000 |  |  | 26.31 | 45.11 | 25.17 | 11.6553 | 28.6213 |  |  | 0.67834 | 0.67424 | 0.52697 | 0.17888 | 0.81834 | 0.85764
2016-01-16 13:00:00 | 0.62585 | 0.61764 | 0.61765 | 25.47 | -25.4699 | -25.47 | 1000 | 1000 | 1000 | -25.17 | 26.47 | 1000 |  |  | 25.47 | 35.13 | 25.17 | 11.4274 | 28.0774 |  |  | 0.66508 | 0.66142 | 0.51614 | 0.16865 | 0.80508 | 0.84482
2016-01-16 14:00:00 | 0.61391 | 0.60446 | 0.60446 | 25.6 | -25.5999 | -25.6 | 1000 | 1000 | 1000 | -25.17 | 26.6 | 1000 |  |  | 25.6 | 25.45 | 25.17 | 11.3981 | 28.0678 |  |  | 0.66338 | 0.6612 | 0.50421 | 0.15546 | 0.80338 | 0.8446
2016-01-16 15:00:00 | 0.62124 | 0.61206 | 0.61206 | 30.15 | -30.1499 | -30.15 | 1000 | 1000 | 1000 | -25.17 | 31.15 | 1000 |  |  | 30.15 | 23.93 | 25.17 | 11.5079 | 28.35 |  |  | 0.66976 | 0.66785 | 0.51154 | 0.16306 | 0.80976 | 0.85125
2016-01-16 16:00:00 | 0.63687 | 0.62655 | 0.62655 | 39.77 | -39.7699 | -39.77 | 1000 | 1000 | 1000 | -25.17 | 40.77 | 1000 |  |  | 39.77 | 38.17 | 25.17 | 11.973 | 29.5905 |  |  | 0.69684 | 0.69707 | 0.52717 | 0.17755 | 0.83684 | 0.88047
2016-01-16 17:00:00 | 0.64459 | 0.63176 | 0.63176 | 40.03 | -40.0299 | -40.03 | 1000 | 1000 | 1000 | -25.17 | 41.03 | 1000 |  |  | 40.03 | 56.09 | 25.17 | 12.3298 | 30.4468 |  |  | 0.7176 | 0.71724 | 0.53489 | 0.18276 | 0.8576 | 0.90064
2016-01-16 18:00:00 | 0.64491 | 0.6304 | 0.6304 | 30.99 | -30.9899 | -30.99 | 1000 | 1000 | 1000 | -25.17 | 31.99 | 1000 |  |  | 30.99 | 64.15 | 25.17 | 12.4812 | 30.7981 |  |  | 0.72641 | 0.72552 | 0.53521 | 0.1814 | 0.86641 | 0.90892
2016-01-16 19:00:00 | 0.63841 | 0.62237 | 0.62237 | 26.19 | -26.1899 | -26.19 | 1000 | 1000 | 1000 | -25.17 | 27.19 | 1000 |  |  | 26.19 | 65 | 25.17 | 12.4462 | 30.6358 |  |  | 0.72438 | 0.72169 | 0.52871 | 0.17337 | 0.86438 | 0.90509
2016-01-16 20:00:00 | 0.61519 | 0.59903 | 0.59903 | 25.9 | -25.8999 | -25.9 | 1000 | 1000 | 1000 | -25.17 | 26.9 | 1000 |  |  | 25.9 | 55.15 | 25.17 | 12.0527 | 29.6558 |  |  | 0.70147 | 0.69861 | 0.50549 | 0.15003 | 0.84147 | 0.88201
2016-01-16 21:00:00 | 0.56418 | 0.549 | 0.549 | 25.53 | -25.5299 | -25.53 | 1000 | 1000 | 1000 | -25.17 | 26.53 | 1000 |  |  | 25.53 | 49.32 | 25.17 | 11.0374 | 27.0974 |  |  | 0.64238 | 0.63834 | 0.45448 | 0.099999 | 0.78238 | 0.82174
2016-01-16 22:00:00 | 0.50334 | 0.49154 | 0.49155 | 24.12 | -24.1199 | -24.12 | 1000 | 1000 | 1000 | -25.17 | 25.12 | 1000 |  |  | 24.12 | 51.31 | 25.17 | 9.6349 | 23.5868 |  |  | 0.56075 | 0.55564 | 0.39364 | 0.042546 | 0.70075 | 0.73904
2016-01-16 23:00:00 | 0.43221 | 0.43355 | 0.43356 | 20.86 | -20.8599 | -20.86 | 1000 | 1000 | 1000 | -25.17 | 21.86 | 1000 |  |  | 20.86 | 46.14 | 25.17 | 7.2146 | 17.7278 |  |  | 0.41989 | 0.41762 | 0.32251 | 0 | 0.55989 | 0.60102
2016-01-17 00:00:00 | 0.44489 | 0.45367 | 0.45368 | 20.25 | -20.2499 | -20.25 | 1000 | 1000 | 1000 | -25.17 | 21.25 | 1000 |  |  | 20.25 | 22.73 | 25.17 | 6.8014 | 16.8126 |  |  | 0.39584 | 0.39606 | 0.33519 | 0.0046762 | 0.53584 | 0.57946
2016-01-17 01:00:00 | 0.4502 | 0.45765 | 0.45766 | 20.76 | -20.7599 | -20.76 | 1000 | 1000 | 1000 | -25.17 | 21.76 | 1000 |  |  | 20.76 | 16.75 | 25.17 | 7.0061 | 17.2992 |  |  | 0.40776 | 0.40752 | 0.3405 | 0.0086604 | 0.54776 | 0.59092
2016-01-17 02:00:00 | 0.47527 | 0.48582 | 0.48583 | 20.97 | -20.9699 | -20.97 | 1000 | 1000 | 1000 | -25.17 | 21.97 | 1000 |  |  | 20.97 | 17.1 | 25.17 | 7.1386 | 17.6336 |  |  | 0.41547 | 0.4154 | 0.36556 | 0.036832 | 0.55547 | 0.5988
2016-01-17 03:00:00 | 0.51528 | 0.52645 | 0.52646 | 20.89 | -20.8899 | -20.89 | 1000 | 1000 | 1000 | -25.17 | 21.89 | 1000 |  |  | 20.89 | 12.72 | 25.17 | 7.684 | 18.8933 |  |  | 0.44721 | 0.44507 | 0.40558 | 0.077462 | 0.58721 | 0.62847
2016-01-17 04:00:00 | 0.63403 | 0.65318 | 0.65319 | 20.94 | -20.9399 | -20.94 | 1000 | 1000 | 1000 | -25.17 | 21.94 | 1000 |  |  | 20.94 | 14.87 | 25.17 | 9.0592 | 22.4034 |  |  | 0.52725 | 0.52776 | 0.52432 | 0.20419 | 0.66725 | 0.71116
2016-01-17 05:00:00 | 0.7361 | 0.72462 | 0.72463 | 19.64 | -19.6399 | -19.64 | 1000 | 1000 | 1000 | -25.17 | 20.64 | 1000 |  |  | 19.64 | 23.53 | 25.17 | 13.3516 | 32.4913 |  |  | 0.77707 | 0.7654 | 0.62639 | 0.27563 | 0.91707 | 0.9488
2016-01-17 06:00:00 | 0.7476 | 0.73762 | 0.73762 | 22.35 | -22.3499 | -22.35 | 1000 | 1000 | 1000 | -25.17 | 23.35 | 1000 |  |  | 22.35 | 45.48 | 25.17 | 13.6707 | 33.6153 |  |  | 0.79564 | 0.79188 | 0.6379 | 0.28862 | 0.93564 | 0.97528
2016-01-17 07:00:00 | 0.72004 | 0.71129 | 0.71129 | 23.52 | -23.5199 | -23.52 | 1000 | 1000 | 1000 | -25.17 | 24.52 | 1000 |  |  | 23.52 | 62.43 | 25.17 | 12.967 | 31.7571 |  |  | 0.75468 | 0.74811 | 0.61034 | 0.26229 | 0.89468 | 0.93151
2016-01-17 08:00:00 | 0.70585 | 0.69322 | 0.69323 | 26.54 | -26.5399 | -26.54 | 1000 | 1000 | 1000 | -25.17 | 27.54 | 1000 |  |  | 26.54 | 65.91 | 25.17 | 13.0809 | 32.0056 |  |  | 0.76131 | 0.75396 | 0.59615 | 0.24423 | 0.90131 | 0.93736
2016-01-17 09:00:00 | 0.68522 | 0.67243 | 0.67243 | 30.11 | -30.1099 | -30.11 | 1000 | 1000 | 1000 | -25.17 | 31.11 | 1000 |  |  | 30.11 | 61.19 | 25.17 | 12.7859 | 31.3196 |  |  | 0.74414 | 0.7378 | 0.57551 | 0.22343 | 0.88414 | 0.9212
2016-01-17 10:00:00 | 0.67372 | 0.66416 | 0.66416 | 36.29 | -36.2899 | -36.29 | 1000 | 1000 | 1000 | -25.17 | 37.29 | 1000 |  |  | 36.29 | 58.62 | 25.17 | 12.3464 | 30.3118 |  |  | 0.71856 | 0.71406 | 0.56402 | 0.21516 | 0.85856 | 0.89746
2016-01-17 11:00:00 | 0.64617 | 0.63575 | 0.63575 | 32.44 | -32.4399 | -32.44 | 1000 | 1000 | 1000 | -25.17 | 33.44 | 1000 |  |  | 32.44 | 59.9 | 25.17 | 11.9822 | 29.4349 |  |  | 0.69737 | 0.6934 | 0.53646 | 0.18675 | 0.83737 | 0.8768
2016-01-17 12:00:00 | 0.63657 | 0.62611 | 0.62611 | 26.93 | -26.9299 | -26.93 | 1000 | 1000 | 1000 | -25.17 | 27.93 | 1000 |  |  | 26.93 | 60.14 | 25.17 | 11.8232 | 29.044 |  |  | 0.68812 | 0.68419 | 0.52687 | 0.17711 | 0.82812 | 0.86759
2016-01-17 13:00:00 | 0.62413 | 0.61401 | 0.61402 | 26.19 | -26.1899 | -26.19 | 1000 | 1000 | 1000 | -25.17 | 27.19 | 1000 |  |  | 26.19 | 58.4 | 25.17 | 11.592 | 28.4922 |  |  | 0.67466 | 0.6712 | 0.51442 | 0.16502 | 0.81466 | 0.8546
2016-01-17 14:00:00 | 0.63026 | 0.62208 | 0.62208 | 27.07 | -27.0699 | -27.07 | 1000 | 1000 | 1000 | -25.17 | 28.07 | 1000 |  |  | 27.07 | 52.54 | 25.17 | 11.5625 | 28.4829 |  |  | 0.67294 | 0.67098 | 0.52055 | 0.17308 | 0.81294 | 0.85438
2016-01-17 15:00:00 | 0.63562 | 0.62735 | 0.62735 | 31.94 | -31.9399 | -31.94 | 1000 | 1000 | 1000 | -25.17 | 32.94 | 1000 |  |  | 31.94 | 52.93 | 25.17 | 11.6738 | 28.7695 |  |  | 0.67942 | 0.67773 | 0.52592 | 0.17835 | 0.81942 | 0.86113
2016-01-17 16:00:00 | 0.66068 | 0.65287 | 0.65287 | 39.49 | -39.4899 | -39.49 | 1000 | 1000 | 1000 | -25.17 | 40.49 | 1000 |  |  | 39.49 | 58.52 | 25.17 | 12.1458 | 30.0286 |  |  | 0.70689 | 0.70739 | 0.55098 | 0.20387 | 0.84689 | 0.89079
2016-01-17 17:00:00 | 0.66636 | 0.65564 | 0.65564 | 42.8 | -42.7999 | -42.8 | 1000 | 1000 | 1000 | -25.17 | 43.8 | 1000 |  |  | 42.8 | 67.26 | 25.17 | 12.5077 | 30.8975 |  |  | 0.72795 | 0.72786 | 0.55666 | 0.20664 | 0.86795 | 0.91126
2016-01-17 18:00:00 | 0.66734 | 0.65502 | 0.65502 | 39.23 | -39.2299 | -39.23 | 1000 | 1000 | 1000 | -25.17 | 40.23 | 1000 |  |  | 39.23 | 68.36 | 25.17 | 12.6612 | 31.2538 |  |  | 0.73689 | 0.73625 | 0.55764 | 0.20602 | 0.87689 | 0.91965
2016-01-17 19:00:00 | 0.66209 | 0.64847 | 0.64847 | 33.3 | -33.2999 | -33.3 | 1000 | 1000 | 1000 | -25.17 | 34.3 | 1000 |  |  | 33.3 | 65.97 | 25.17 | 12.6257 | 31.0889 |  |  | 0.73482 | 0.73237 | 0.55239 | 0.19947 | 0.87482 | 0.91577
2016-01-17 20:00:00 | 0.64546 | 0.63292 | 0.63292 | 27.04 | -27.0399 | -27.04 | 1000 | 1000 | 1000 | -25.17 | 28.04 | 1000 |  |  | 27.04 | 60.2 | 25.17 | 12.2265 | 30.0944 |  |  | 0.71159 | 0.70894 | 0.53576 | 0.18392 | 0.85159 | 0.89234
2016-01-17 21:00:00 | 0.58782 | 0.57523 | 0.57523 | 27.05 | -27.0499 | -27.05 | 1000 | 1000 | 1000 | -25.17 | 28.05 | 1000 |  |  | 27.05 | 51.24 | 25.17 | 11.1965 | 27.4977 |  |  | 0.65164 | 0.64777 | 0.47812 | 0.12623 | 0.79164 | 0.83117
2016-01-17 22:00:00 | 0.52233 | 0.5125 | 0.5125 | 24.99 | -24.9899 | -24.99 | 1000 | 1000 | 1000 | -25.17 | 25.99 | 1000 |  |  | 24.99 | 50.89 | 25.17 | 9.7734 | 23.9336 |  |  | 0.56881 | 0.56381 | 0.41263 | 0.063501 | 0.70881 | 0.74721
2016-01-17 23:00:00 | 0.44948 | 0.45284 | 0.45284 | 23.96 | -23.9599 | -23.96 | 1000 | 1000 | 1000 | -25.17 | 24.96 | 1000 |  |  | 23.96 | 48.92 | 25.17 | 7.3186 | 17.9899 |  |  | 0.42594 | 0.42379 | 0.33978 | 0.0038447 | 0.56594 | 0.60719
2016-01-18 00:00:00 | 0.47989 | 0.48986 | 0.48987 | 23.47 | -23.4699 | -23.47 | 1000 | 1000 | 1000 | -25.17 | 24.47 | 1000 |  |  | 23.47 | 37.65 | 25.17 | 7.3192 | 18.1304 |  |  | 0.42598 | 0.4271 | 0.37018 | 0.040871 | 0.56598 | 0.6105
2016-01-18 01:00:00 | 0.4922 | 0.50192 | 0.50192 | 23.56 | -23.5599 | -23.56 | 1000 | 1000 | 1000 | -25.17 | 24.56 | 1000 |  |  | 23.56 | 37.28 | 25.17 | 7.5393 | 18.6542 |  |  | 0.43879 | 0.43944 | 0.3825 | 0.052924 | 0.57879 | 0.62284
2016-01-18 02:00:00 | 0.51308 | 0.52508 | 0.52509 | 23.48 | -23.4799 | -23.48 | 1000 | 1000 | 1000 | -25.17 | 24.48 | 1000 |  |  | 23.48 | 34.94 | 25.17 | 7.6818 | 19.015 |  |  | 0.44709 | 0.44794 | 0.40338 | 0.076087 | 0.58709 | 0.63134
2016-01-18 03:00:00 | 0.54783 | 0.55906 | 0.55907 | 23.51 | -23.5099 | -23.51 | 1000 | 1000 | 1000 | -25.17 | 24.51 | 1000 |  |  | 23.51 | 25.3 | 25.17 | 8.2685 | 20.3722 |  |  | 0.48123 | 0.47991 | 0.43813 | 0.11007 | 0.62123 | 0.66331
2016-01-18 04:00:00 | 0.66223 | 0.67976 | 0.67978 | 24.25 | -24.2499 | -24.25 | 1000 | 1000 | 1000 | -25.17 | 25.25 | 1000 |  |  | 24.25 | 28.8 | 25.17 | 9.7475 | 24.1535 |  |  | 0.56731 | 0.56899 | 0.55253 | 0.23078 | 0.70731 | 0.75239
2016-01-18 05:00:00 | 0.85458 | 0.8538 | 0.85382 | 27.61 | -27.6099 | -27.61 | 1000 | 1000 | 1000 | -25.17 | 28.61 | 1000 |  |  | 27.61 | 40.49 | 25.17 | 14.3627 | 35.0157 |  |  | 0.83591 | 0.82487 | 0.74487 | 0.40482 | 0.97591 | 1.0083
2016-01-18 06:00:00 | 0.88664 | 0.891 | 0.891 | 46.01 | -46.0099 | -46.01 | 1000 | 1000 | 1000 | -25.17 | 47.01 | 1000 |  |  | 46.01 | 45.24 | 25.17 | 14.7127 | 36.2565 |  |  | 0.85628 | 0.8541 | 0.77694 | 0.442 | 0.99628 | 1.0375
2016-01-18 07:00:00 | 0.85788 | 0.86367 | 0.86368 | 49.98 | -49.9799 | -49.98 | 1000 | 1000 | 1000 | -25.17 | 50.98 | 1000 |  |  | 49.98 | 59.6 | 25.17 | 13.9543 | 34.2487 |  |  | 0.81215 | 0.8068 | 0.74818 | 0.41468 | 0.95215 | 0.9902
2016-01-18 08:00:00 | 0.8457 | 0.84787 | 0.84788 | 50.54 | -50.5399 | -50.54 | 1000 | 1000 | 1000 | -25.17 | 51.54 | 1000 |  |  | 50.54 | 63.27 | 25.17 | 14.0756 | 34.5114 |  |  | 0.81921 | 0.81299 | 0.736 | 0.39888 | 0.95921 | 0.99639
2016-01-18 09:00:00 | 0.81052 | 0.81022 | 0.81022 | 49.91 | -49.9099 | -49.91 | 1000 | 1000 | 1000 | -25.17 | 50.91 | 1000 |  |  | 49.91 | 61.63 | 25.17 | 13.7581 | 33.7707 |  |  | 0.80073 | 0.79554 | 0.70082 | 0.36122 | 0.94073 | 0.97894
2016-01-18 10:00:00 | 0.77577 | 0.77498 | 0.77499 | 48.44 | -48.4399 | -48.44 | 1000 | 1000 | 1000 | -25.17 | 49.44 | 1000 |  |  | 48.44 | 63.32 | 25.17 | 13.2854 | 32.6849 |  |  | 0.77322 | 0.76996 | 0.66606 | 0.32599 | 0.91322 | 0.95336
2016-01-18 11:00:00 | 0.75181 | 0.75109 | 0.75109 | 46.93 | -46.9299 | -46.93 | 1000 | 1000 | 1000 | -25.17 | 47.93 | 1000 |  |  | 46.93 | 63.58 | 25.17 | 12.893 | 31.7369 |  |  | 0.75038 | 0.74763 | 0.6421 | 0.30209 | 0.89038 | 0.93103
2016-01-18 12:00:00 | 0.73594 | 0.73419 | 0.7342 | 46.32 | -46.3199 | -46.32 | 1000 | 1000 | 1000 | -25.17 | 47.32 | 1000 |  |  | 46.32 | 62.89 | 25.17 | 12.722 | 31.3154 |  |  | 0.74042 | 0.7377 | 0.62624 | 0.2852 | 0.88042 | 0.9211
2016-01-18 13:00:00 | 0.71694 | 0.71458 | 0.71458 | 45.76 | -45.7599 | -45.76 | 1000 | 1000 | 1000 | -25.17 | 46.76 | 1000 |  |  | 45.76 | 62.36 | 25.17 | 12.4734 | 30.7214 |  |  | 0.72595 | 0.72371 | 0.60724 | 0.26558 | 0.86595 | 0.90711
2016-01-18 14:00:00 | 0.71095 | 0.70846 | 0.70846 | 49.53 | -49.5299 | -49.53 | 1000 | 1000 | 1000 | -25.17 | 50.53 | 1000 |  |  | 49.53 | 59.37 | 25.17 | 12.4422 | 30.7145 |  |  | 0.72414 | 0.72355 | 0.60124 | 0.25946 | 0.86414 | 0.90695
2016-01-18 15:00:00 | 0.71361 | 0.71048 | 0.71048 | 49.66 | -49.6599 | -49.66 | 1000 | 1000 | 1000 | -25.17 | 50.66 | 1000 |  |  | 49.66 | 55.97 | 25.17 | 12.5622 | 31.0241 |  |  | 0.73112 | 0.73084 | 0.60391 | 0.26148 | 0.87112 | 0.91424
2016-01-18 16:00:00 | 0.73845 | 0.73548 | 0.73548 | 62.55 | -62.5499 | -62.55 | 1000 | 1000 | 1000 | -25.17 | 63.55 | 1000 |  |  | 62.55 | 59.07 | 25.17 | 13.0707 | 32.384 |  |  | 0.76072 | 0.76288 | 0.62875 | 0.28648 | 0.90072 | 0.94628
2016-01-18 17:00:00 | 0.74821 | 0.74275 | 0.74275 | 56.07 | -56.0699 | -56.07 | 1000 | 1000 | 1000 | -25.17 | 57.07 | 1000 |  |  | 56.07 | 67.9 | 25.17 | 13.4598 | 33.3198 |  |  | 0.78336 | 0.78492 | 0.6385 | 0.29375 | 0.92336 | 0.96832
2016-01-18 18:00:00 | 0.74721 | 0.73968 | 0.73968 | 47.18 | -47.1799 | -47.18 | 1000 | 1000 | 1000 | -25.17 | 48.18 | 1000 |  |  | 47.18 | 69.08 | 25.17 | 13.6248 | 33.7031 |  |  | 0.79297 | 0.79395 | 0.63751 | 0.29068 | 0.93297 | 0.97735
2016-01-18 19:00:00 | 0.72606 | 0.71441 | 0.71441 | 35.09 | -35.0899 | -35.09 | 1000 | 1000 | 1000 | -25.17 | 36.09 | 1000 |  |  | 35.09 | 66.98 | 25.17 | 13.5864 | 33.5244 |  |  | 0.79073 | 0.78974 | 0.61636 | 0.26541 | 0.93073 | 0.97314
2016-01-18 20:00:00 | 0.69762 | 0.68526 | 0.68526 | 26.95 | -26.9499 | -26.95 | 1000 | 1000 | 1000 | -25.17 | 27.95 | 1000 |  |  | 26.95 | 60.1 | 25.17 | 13.1568 | 32.4516 |  |  | 0.76573 | 0.76447 | 0.58792 | 0.23626 | 0.90573 | 0.94787
2016-01-18 21:00:00 | 0.63849 | 0.62652 | 0.62652 | 26.94 | -26.9399 | -26.94 | 1000 | 1000 | 1000 | -25.17 | 27.94 | 1000 |  |  | 26.94 | 50.01 | 25.17 | 12.0478 | 29.6485 |  |  | 0.70119 | 0.69844 | 0.52879 | 0.17752 | 0.84119 | 0.88184
2016-01-18 22:00:00 | 0.56708 | 0.55782 | 0.55783 | 25.09 | -25.0899 | -25.09 | 1000 | 1000 | 1000 | -25.17 | 26.09 | 1000 |  |  | 25.09 | 49.74 | 25.17 | 10.5145 | 25.7959 |  |  | 0.61195 | 0.60768 | 0.45738 | 0.10883 | 0.75195 | 0.79108
2016-01-18 23:00:00 | 0.48452 | 0.48863 | 0.48863 | 31.95 | -31.9499 | -31.95 | 1000 | 1000 | 1000 | -25.17 | 32.95 | 1000 |  |  | 31.95 | 45.89 | 25.17 | 7.8754 | 19.3983 |  |  | 0.45835 | 0.45697 | 0.37482 | 0.039635 | 0.59835 | 0.64037
2016-01-19 00:00:00 | 0.48667 | 0.49675 | 0.49676 | 32.16 | -32.1599 | -32.16 | 1000 | 1000 | 1000 | -25.17 | 33.16 | 1000 |  |  | 32.16 | 47.14 | 25.17 | 7.4337 | 18.423 |  |  | 0.43264 | 0.43399 | 0.37696 | 0.047759 | 0.57264 | 0.61739
2016-01-19 01:00:00 | 0.49917 | 0.509 | 0.50901 | 28.97 | -28.9699 | -28.97 | 1000 | 1000 | 1000 | -25.17 | 29.97 | 1000 |  |  | 28.97 | 45.44 | 25.17 | 7.6572 | 18.9551 |  |  | 0.44565 | 0.44653 | 0.38947 | 0.060005 | 0.58565 | 0.62993
2016-01-19 02:00:00 | 0.52124 | 0.53353 | 0.53354 | 30.01 | -30.0099 | -30.01 | 1000 | 1000 | 1000 | -25.17 | 31.01 | 1000 |  |  | 30.01 | 43.01 | 25.17 | 7.8019 | 19.3217 |  |  | 0.45408 | 0.45517 | 0.41153 | 0.084539 | 0.59408 | 0.63857
2016-01-19 03:00:00 | 0.5523 | 0.56307 | 0.56308 | 30.45 | -30.4499 | -30.45 | 1000 | 1000 | 1000 | -25.17 | 31.45 | 1000 |  |  | 30.45 | 38.89 | 25.17 | 8.3977 | 20.7006 |  |  | 0.48875 | 0.48765 | 0.44259 | 0.11408 | 0.62875 | 0.67105
2016-01-19 04:00:00 | 0.67191 | 0.6897 | 0.68971 | 27.01 | -27.0099 | -27.01 | 1000 | 1000 | 1000 | -25.17 | 28.01 | 1000 |  |  | 27.01 | 40.1 | 25.17 | 9.8996 | 24.5419 |  |  | 0.57616 | 0.57814 | 0.5622 | 0.24071 | 0.71616 | 0.76154
2016-01-19 05:00:00 | 0.87066 | 0.87049 | 0.87051 | 31.9 | -31.8999 | -31.9 | 1000 | 1000 | 1000 | -25.17 | 32.9 | 1000 |  |  | 31.9 | 46.28 | 25.17 | 14.5861 | 35.5757 |  |  | 0.84891 | 0.83806 | 0.76095 | 0.42151 | 0.98891 | 1.0215
2016-01-19 06:00:00 | 0.90157 | 0.90635 | 0.90635 | 54.1 | -54.0999 | -54.1 | 1000 | 1000 | 1000 | -25.17 | 55.1 | 1000 |  |  | 54.1 | 49.51 | 25.17 | 14.9431 | 36.8433 |  |  | 0.86969 | 0.86792 | 0.79187 | 0.45735 | 1.0097 | 1.0513
2016-01-19 07:00:00 | 0.88593 | 0.89454 | 0.89455 | 64.9 | -64.8999 | -64.9 | 1000 | 1000 | 1000 | -25.17 | 65.9 | 1000 |  |  | 64.9 | 65.06 | 25.17 | 14.1726 | 34.8021 |  |  | 0.82485 | 0.81984 | 0.77623 | 0.44555 | 0.96485 | 1.0032
2016-01-19 08:00:00 | 0.85827 | 0.86051 | 0.86052 | 65.35 | -65.3499 | -65.35 | 1000 | 1000 | 1000 | -25.17 | 66.35 | 1000 |  |  | 65.35 | 66.5 | 25.17 | 14.2955 | 35.0678 |  |  | 0.832 | 0.8261 | 0.74857 | 0.41152 | 0.972 | 1.0095
2016-01-19 09:00:00 | 0.82338 | 0.82325 | 0.82326 | 61.31 | -61.3099 | -61.31 | 1000 | 1000 | 1000 | -25.17 | 62.31 | 1000 |  |  | 61.31 | 66.09 | 25.17 | 13.973 | 34.3149 |  |  | 0.81323 | 0.80836 | 0.71367 | 0.37426 | 0.95323 | 0.99176
2016-01-19 10:00:00 | 0.79401 | 0.79443 | 0.79444 | 61.43 | -61.4299 | -61.43 | 1000 | 1000 | 1000 | -25.17 | 62.43 | 1000 |  |  | 61.43 | 65.91 | 25.17 | 13.493 | 33.2118 |  |  | 0.7853 | 0.78238 | 0.68431 | 0.34544 | 0.9253 | 0.96578
2016-01-19 11:00:00 | 0.76457 | 0.76416 | 0.76417 | 58.98 | -58.9799 | -58.98 | 1000 | 1000 | 1000 | -25.17 | 59.98 | 1000 |  |  | 58.98 | 66 | 25.17 | 13.0943 | 32.248 |  |  | 0.76209 | 0.75967 | 0.65487 | 0.31517 | 0.90209 | 0.94307
2016-01-19 12:00:00 | 0.74506 | 0.743 | 0.74301 | 58.53 | -58.5299 | -58.53 | 1000 | 1000 | 1000 | -25.17 | 59.53 | 1000 |  |  | 58.53 | 65.5 | 25.17 | 12.9206 | 31.8197 |  |  | 0.75199 | 0.74958 | 0.63536 | 0.29401 | 0.89199 | 0.93298
2016-01-19 13:00:00 | 0.73255 | 0.73106 | 0.73106 | 55.81 | -55.8099 | -55.81 | 1000 | 1000 | 1000 | -25.17 | 56.81 | 1000 |  |  | 55.81 | 65 | 25.17 | 12.6682 | 31.2163 |  |  | 0.73729 | 0.73537 | 0.62285 | 0.28206 | 0.87729 | 0.91877
2016-01-19 14:00:00 | 0.7324 | 0.73183 | 0.73183 | 55.5 | -55.4999 | -55.5 | 1000 | 1000 | 1000 | -25.17 | 56.5 | 1000 |  |  | 55.5 | 62.94 | 25.17 | 12.6367 | 31.21 |  |  | 0.73546 | 0.73522 | 0.6227 | 0.28283 | 0.87546 | 0.91862
2016-01-19 15:00:00 | 0.73001 | 0.7279 | 0.7279 | 56.21 | -56.2099 | -56.21 | 1000 | 1000 | 1000 | -25.17 | 57.21 | 1000 |  |  | 56.21 | 61.08 | 25.17 | 12.7586 | 31.5248 |  |  | 0.74255 | 0.74264 | 0.62031 | 0.2789 | 0.88255 | 0.92604
2016-01-19 16:00:00 | 0.74932 | 0.74632 | 0.74632 | 70.07 | -70.0699 | -70.07 | 1000 | 1000 | 1000 | -25.17 | 71.07 | 1000 |  |  | 70.07 | 61.19 | 25.17 | 13.2751 | 32.9072 |  |  | 0.77262 | 0.7752 | 0.63961 | 0.29732 | 0.91262 | 0.9586
2016-01-19 17:00:00 | 0.75243 | 0.74572 | 0.74572 | 74.97 | -74.9699 | -74.97 | 1000 | 1000 | 1000 | -25.17 | 75.97 | 1000 |  |  | 74.97 | 66.88 | 25.17 | 13.6703 | 33.8578 |  |  | 0.79562 | 0.79759 | 0.64273 | 0.29672 | 0.93562 | 0.98099
2016-01-19 18:00:00 | 0.75396 | 0.74559 | 0.74559 | 57.56 | -57.5599 | -57.56 | 1000 | 1000 | 1000 | -25.17 | 58.56 | 1000 |  |  | 57.56 | 69.22 | 25.17 | 13.8379 | 34.247 |  |  | 0.80537 | 0.80676 | 0.64426 | 0.29659 | 0.94537 | 0.99016
2016-01-19 19:00:00 | 0.73756 | 0.7259 | 0.7259 | 48.24 | -48.2399 | -48.24 | 1000 | 1000 | 1000 | -25.17 | 49.24 | 1000 |  |  | 48.24 | 66.46 | 25.17 | 13.7988 | 34.0653 |  |  | 0.80309 | 0.80248 | 0.62786 | 0.2769 | 0.94309 | 0.98588
2016-01-19 20:00:00 | 0.70018 | 0.68631 | 0.6863 | 37.98 | -37.9799 | -37.98 | 1000 | 1000 | 1000 | -25.17 | 38.98 | 1000 |  |  | 37.98 | 61.19 | 25.17 | 13.3625 | 32.9751 |  |  | 0.7777 | 0.7768 | 0.59048 | 0.2373 | 0.9177 | 0.9602
2016-01-19 21:00:00 | 0.63841 | 0.62462 | 0.62462 | 33.67 | -33.6699 | -33.67 | 1000 | 1000 | 1000 | -25.17 | 34.67 | 1000 |  |  | 33.67 | 51.11 | 25.17 | 12.236 | 30.1261 |  |  | 0.71214 | 0.70969 | 0.52871 | 0.17562 | 0.85214 | 0.89309
2016-01-19 22:00:00 | 0.57265 | 0.56278 | 0.56279 | 29.79 | -29.7899 | -29.79 | 1000 | 1000 | 1000 | -25.17 | 30.79 | 1000 |  |  | 29.79 | 52 | 25.17 | 10.6782 | 26.2091 |  |  | 0.62148 | 0.61741 | 0.46295 | 0.11379 | 0.76148 | 0.80081
2016-01-19 23:00:00 | 0.49221 | 0.49649 | 0.4965 | 26.05 | -26.0499 | -26.05 | 1000 | 1000 | 1000 | -25.17 | 27.05 | 1000 |  |  | 26.05 | 48.85 | 25.17 | 7.9985 | 19.711 |  |  | 0.46552 | 0.46434 | 0.38251 | 0.047497 | 0.60552 | 0.64774
2016-01-20 00:00:00 | 0.46818 | 0.47729 | 0.4773 | 26.17 | -26.1699 | -26.17 | 1000 | 1000 | 1000 | -25.17 | 27.17 | 1000 |  |  | 26.17 | 43.09 | 25.17 | 7.194 | 17.811 |  |  | 0.4187 | 0.41958 | 0.35848 | 0.028299 | 0.5587 | 0.60298
2016-01-20 01:00:00 | 0.48023 | 0.48907 | 0.48908 | 26.42 | -26.4199 | -26.42 | 1000 | 1000 | 1000 | -25.17 | 27.42 | 1000 |  |  | 26.42 | 42.63 | 25.17 | 7.4104 | 18.3258 |  |  | 0.43129 | 0.4317 | 0.37053 | 0.040077 | 0.57129 | 0.6151
2016-01-20 02:00:00 | 0.50139 | 0.51259 | 0.5126 | 25.36 | -25.3599 | -25.36 | 1000 | 1000 | 1000 | -25.17 | 26.36 | 1000 |  |  | 25.36 | 42.6 | 25.17 | 7.5505 | 18.6802 |  |  | 0.43944 | 0.44005 | 0.39169 | 0.063597 | 0.57944 | 0.62345
2016-01-20 03:00:00 | 0.53132 | 0.541 | 0.54101 | 25.76 | -25.7599 | -25.76 | 1000 | 1000 | 1000 | -25.17 | 26.76 | 1000 |  |  | 25.76 | 40.06 | 25.17 | 8.1272 | 20.0138 |  |  | 0.47301 | 0.47147 | 0.42161 | 0.09201 | 0.61301 | 0.65487
2016-01-20 04:00:00 | 0.64629 | 0.66261 | 0.66262 | 26.54 | -26.5399 | -26.54 | 1000 | 1000 | 1000 | -25.17 | 27.54 | 1000 |  |  | 26.54 | 39.96 | 25.17 | 9.5811 | 23.7294 |  |  | 0.55763 | 0.559 | 0.53659 | 0.21362 | 0.69763 | 0.7424
2016-01-20 05:00:00 | 0.83806 | 0.83681 | 0.83682 | 32.7 | -32.6999 | -32.7 | 1000 | 1000 | 1000 | -25.17 | 33.7 | 1000 |  |  | 32.7 | 41.77 | 25.17 | 14.1184 | 34.4043 |  |  | 0.8217 | 0.81047 | 0.72835 | 0.38782 | 0.9617 | 0.99387
2016-01-20 06:00:00 | 0.86768 | 0.87112 | 0.87112 | 55.08 | -55.0799 | -55.08 | 1000 | 1000 | 1000 | -25.17 | 56.08 | 1000 |  |  | 55.08 | 48 | 25.17 | 14.4608 | 35.6162 |  |  | 0.84162 | 0.83902 | 0.75798 | 0.42212 | 0.98162 | 1.0224
2016-01-20 07:00:00 | 0.85248 | 0.85964 | 0.85965 | 61.08 | -61.0799 | -61.08 | 1000 | 1000 | 1000 | -25.17 | 62.08 | 1000 |  |  | 61.08 | 63.3 | 25.17 | 13.7157 | 33.6448 |  |  | 0.79826 | 0.79258 | 0.74278 | 0.41065 | 0.93826 | 0.97598
2016-01-20 08:00:00 | 0.82606 | 0.82711 | 0.82712 | 58.43 | -58.4299 | -58.43 | 1000 | 1000 | 1000 | -25.17 | 59.43 | 1000 |  |  | 58.43 | 66.09 | 25.17 | 13.8352 | 33.9041 |  |  | 0.80521 | 0.79869 | 0.71635 | 0.37812 | 0.94521 | 0.98209
2016-01-20 09:00:00 | 0.79255 | 0.79137 | 0.79138 | 58.97 | -58.9699 | -58.97 | 1000 | 1000 | 1000 | -25.17 | 59.97 | 1000 |  |  | 58.97 | 66.08 | 25.17 | 13.5231 | 33.1767 |  |  | 0.78705 | 0.78155 | 0.68285 | 0.34238 | 0.92705 | 0.96495
2016-01-20 10:00:00 | 0.76429 | 0.76368 | 0.76368 | 56.14 | -56.1399 | -56.14 | 1000 | 1000 | 1000 | -25.17 | 57.14 | 1000 |  |  | 56.14 | 65.83 | 25.17 | 13.0585 | 32.1098 |  |  | 0.76001 | 0.75642 | 0.65458 | 0.31468 | 0.90001 | 0.93982
2016-01-20 11:00:00 | 0.73599 | 0.73462 | 0.73463 | 58.6 | -58.5999 | -58.6 | 1000 | 1000 | 1000 | -25.17 | 59.6 | 1000 |  |  | 58.6 | 65.63 | 25.17 | 12.6729 | 31.1791 |  |  | 0.73757 | 0.73449 | 0.62629 | 0.28563 | 0.87757 | 0.91789
2016-01-20 12:00:00 | 0.71726 | 0.71432 | 0.71433 | 57.58 | -57.5799 | -57.58 | 1000 | 1000 | 1000 | -25.17 | 58.58 | 1000 |  |  | 57.58 | 64.93 | 25.17 | 12.5048 | 30.765 |  |  | 0.72778 | 0.72474 | 0.60755 | 0.26533 | 0.86778 | 0.90814
2016-01-20 13:00:00 | 0.7052 | 0.70283 | 0.70283 | 54.95 | -54.9499 | -54.95 | 1000 | 1000 | 1000 | -25.17 | 55.95 | 1000 |  |  | 54.95 | 63.84 | 25.17 | 12.2604 | 30.1812 |  |  | 0.71356 | 0.71098 | 0.5955 | 0.25383 | 0.85356 | 0.89438
2016-01-20 14:00:00 | 0.70504 | 0.70355 | 0.70356 | 52.42 | -52.4199 | -52.42 | 1000 | 1000 | 1000 | -25.17 | 53.42 | 1000 |  |  | 52.42 | 61.74 | 25.17 | 12.2296 | 30.1736 |  |  | 0.71177 | 0.71081 | 0.59534 | 0.25456 | 0.85177 | 0.89421
2016-01-20 15:00:00 | 0.70279 | 0.69981 | 0.69982 | 72.01 | -72.0099 | -72.01 | 1000 | 1000 | 1000 | -25.17 | 73.01 | 1000 |  |  | 72.01 | 60.31 | 25.17 | 12.3475 | 30.4777 |  |  | 0.71863 | 0.71797 | 0.59309 | 0.25082 | 0.85863 | 0.90137
2016-01-20 16:00:00 | 0.72142 | 0.71757 | 0.71757 | 92.75 | -92.7499 | -92.75 | 1000 | 1000 | 1000 | -25.17 | 93.75 | 1000 |  |  | 92.75 | 61.8 | 25.17 | 12.8471 | 31.8131 |  |  | 0.74771 | 0.74943 | 0.61172 | 0.26857 | 0.88771 | 0.93283
2016-01-20 17:00:00 | 0.72452 | 0.71709 | 0.71709 | 79.09 | -79.0899 | -79.09 | 1000 | 1000 | 1000 | -25.17 | 80.09 | 1000 |  |  | 79.09 | 66.61 | 25.17 | 13.2296 | 32.7327 |  |  | 0.76997 | 0.77109 | 0.61482 | 0.26809 | 0.90997 | 0.95449
2016-01-20 18:00:00 | 0.72604 | 0.71701 | 0.71701 | 70.03 | -70.0299 | -70.03 | 1000 | 1000 | 1000 | -25.17 | 71.03 | 1000 |  |  | 70.03 | 69.73 | 25.17 | 13.3919 | 33.1095 |  |  | 0.77941 | 0.77997 | 0.61634 | 0.26801 | 0.91941 | 0.96337
2016-01-20 19:00:00 | 0.71034 | 0.69815 | 0.69815 | 50.1 | -50.0999 | -50.1 | 1000 | 1000 | 1000 | -25.17 | 51.1 | 1000 |  |  | 50.1 | 66.49 | 25.17 | 13.3542 | 32.9342 |  |  | 0.77722 | 0.77584 | 0.60064 | 0.24915 | 0.91722 | 0.95924
2016-01-20 20:00:00 | 0.67442 | 0.66014 | 0.66014 | 40.06 | -40.0599 | -40.06 | 1000 | 1000 | 1000 | -25.17 | 41.06 | 1000 |  |  | 40.06 | 63.71 | 25.17 | 12.932 | 31.8803 |  |  | 0.75265 | 0.75101 | 0.56472 | 0.21114 | 0.89265 | 0.93441
2016-01-20 21:00:00 | 0.61494 | 0.60083 | 0.60083 | 33.52 | -33.5199 | -33.52 | 1000 | 1000 | 1000 | -25.17 | 34.52 | 1000 |  |  | 33.52 | 53.02 | 25.17 | 11.842 | 29.1273 |  |  | 0.68921 | 0.68616 | 0.50524 | 0.15183 | 0.82921 | 0.86956
2016-01-20 22:00:00 | 0.55154 | 0.5413 | 0.54131 | 29.63 | -29.6299 | -29.63 | 1000 | 1000 | 1000 | -25.17 | 30.63 | 1000 |  |  | 29.63 | 52.6 | 25.17 | 10.3354 | 25.3448 |  |  | 0.60152 | 0.59705 | 0.44184 | 0.092308 | 0.74152 | 0.78045
2016-01-20 23:00:00 | 0.47367 | 0.47717 | 0.47718 | 29.65 | -29.6499 | -29.65 | 1000 | 1000 | 1000 | -25.17 | 30.65 | 1000 |  |  | 29.65 | 48.46 | 25.17 | 7.7408 | 19.057 |  |  | 0.45052 | 0.44893 | 0.36397 | 0.028177 | 0.59052 | 0.63233
2016-01-21 00:00:00 | 0.47365 | 0.4833 | 0.48331 | 27.82 | -27.8199 | -27.82 | 1000 | 1000 | 1000 | -25.17 | 28.82 | 1000 |  |  | 27.82 | 46.04 | 25.17 | 7.2382 | 17.9236 |  |  | 0.42127 | 0.42223 | 0.36395 | 0.03431 | 0.56127 | 0.60563
2016-01-21 01:00:00 | 0.48583 | 0.49522 | 0.49523 | 26.65 | -26.6499 | -26.65 | 1000 | 1000 | 1000 | -25.17 | 27.65 | 1000 |  |  | 26.65 | 45.3 | 25.17 | 7.4559 | 18.4416 |  |  | 0.43394 | 0.43443 | 0.37613 | 0.046228 | 0.57394 | 0.61783
2016-01-21 02:00:00 | 0.5073 | 0.51909 | 0.5191 | 26.96 | -26.9599 | -26.96 | 1000 | 1000 | 1000 | -25.17 | 27.96 | 1000 |  |  | 26.96 | 44.88 | 25.17 | 7.5968 | 18.7982 |  |  | 0.44214 | 0.44283 | 0.39759 | 0.070095 | 0.58214 | 0.62623
2016-01-21 03:00:00 | 0.53753 | 0.54783 | 0.54784 | 27.47 | -27.4699 | -27.47 | 1000 | 1000 | 1000 | -25.17 | 28.47 | 1000 |  |  | 27.47 | 42.65 | 25.17 | 8.1771 | 20.1402 |  |  | 0.47591 | 0.47445 | 0.42783 | 0.098838 | 0.61591 | 0.65785
2016-01-21 04:00:00 | 0.65394 | 0.67104 | 0.67106 | 29.09 | -29.0899 | -29.09 | 1000 | 1000 | 1000 | -25.17 | 30.09 | 1000 |  |  | 29.09 | 42.09 | 25.17 | 9.6398 | 23.8789 |  |  | 0.56104 | 0.56252 | 0.54424 | 0.22206 | 0.70104 | 0.74592
2016-01-21 05:00:00 | 0.84747 | 0.84701 | 0.84702 | 40.78 | -40.7799 | -40.78 | 1000 | 1000 | 1000 | -25.17 | 41.78 | 1000 |  |  | 40.78 | 45.7 | 25.17 | 14.2046 | 34.6199 |  |  | 0.82671 | 0.81555 | 0.73776 | 0.39802 | 0.96671 | 0.99895
2016-01-21 06:00:00 | 0.87749 | 0.88179 | 0.8818 | 70.01 | -70.0099 | -70.01 | 1000 | 1000 | 1000 | -25.17 | 71.01 | 1000 |  |  | 70.01 | 50.83 | 25.17 | 14.5496 | 35.8419 |  |  | 0.84679 | 0.84434 | 0.76778 | 0.4328 | 0.98679 | 1.0277
2016-01-21 07:00:00 | 0.86226 | 0.87031 | 0.87032 | 85.05 | -85.0499 | -85.05 | 1000 | 1000 | 1000 | -25.17 | 86.05 | 1000 |  |  | 85.05 | 64.03 | 25.17 | 13.7998 | 33.8577 |  |  | 0.80316 | 0.79759 | 0.75256 | 0.42132 | 0.94316 | 0.98099
2016-01-21 08:00:00 | 0.83537 | 0.83723 | 0.83724 | 83.54 | -83.5399 | -83.54 | 1000 | 1000 | 1000 | -25.17 | 84.54 | 1000 |  |  | 83.54 | 66.61 | 25.17 | 13.92 | 34.1182 |  |  | 0.81015 | 0.80373 | 0.72566 | 0.38824 | 0.95015 | 0.98713
2016-01-21 09:00:00 | 0.80141 | 0.80098 | 0.80099 | 74.94 | -74.9399 | -74.94 | 1000 | 1000 | 1000 | -25.17 | 75.94 | 1000 |  |  | 74.94 | 66.23 | 25.17 | 13.606 | 33.3861 |  |  | 0.79187 | 0.78648 | 0.69171 | 0.35199 | 0.93187 | 0.96988
2016-01-21 10:00:00 | 0.77282 | 0.77294 | 0.77295 | 70.12 | -70.1199 | -70.12 | 1000 | 1000 | 1000 | -25.17 | 71.12 | 1000 |  |  | 70.12 | 66 | 25.17 | 13.1385 | 32.3125 |  |  | 0.76467 | 0.76119 | 0.66312 | 0.32395 | 0.90467 | 0.94459
2016-01-21 11:00:00 | 0.74418 | 0.7435 | 0.74351 | 59.91 | -59.9099 | -59.91 | 1000 | 1000 | 1000 | -25.17 | 60.91 | 1000 |  |  | 59.91 | 65.21 | 25.17 | 12.7505 | 31.3757 |  |  | 0.74208 | 0.73912 | 0.63448 | 0.29451 | 0.88208 | 0.92252
2016-01-21 12:00:00 | 0.72519 | 0.72291 | 0.72292 | 57.69 | -57.6899 | -57.69 | 1000 | 1000 | 1000 | -25.17 | 58.69 | 1000 |  |  | 57.69 | 64.52 | 25.17 | 12.5814 | 30.959 |  |  | 0.73224 | 0.72931 | 0.61549 | 0.27392 | 0.87224 | 0.91271
2016-01-21 13:00:00 | 0.71302 | 0.71129 | 0.71129 | 57.99 | -57.9899 | -57.99 | 1000 | 1000 | 1000 | -25.17 | 58.99 | 1000 |  |  | 57.99 | 62.98 | 25.17 | 12.3355 | 30.3716 |  |  | 0.71793 | 0.71547 | 0.60331 | 0.26229 | 0.85793 | 0.89887
2016-01-21 14:00:00 | 0.71286 | 0.71203 | 0.71203 | 61.05 | -61.0499 | -61.05 | 1000 | 1000 | 1000 | -25.17 | 62.05 | 1000 |  |  | 61.05 | 60.17 | 25.17 | 12.3046 | 30.3643 |  |  | 0.71613 | 0.7153 | 0.60316 | 0.26303 | 0.85613 | 0.8987
2016-01-21 15:00:00 | 0.71054 | 0.7082 | 0.7082 | 57.43 | -57.4299 | -57.43 | 1000 | 1000 | 1000 | -25.17 | 58.43 | 1000 |  |  | 57.43 | 56.19 | 25.17 | 12.4232 | 30.6703 |  |  | 0.72304 | 0.72251 | 0.60084 | 0.2592 | 0.86304 | 0.90591
2016-01-21 16:00:00 | 0.72933 | 0.72612 | 0.72612 | 77.13 | -77.1299 | -77.13 | 1000 | 1000 | 1000 | -25.17 | 78.13 | 1000 |  |  | 77.13 | 62.07 | 25.17 | 12.9259 | 32.0144 |  |  | 0.75229 | 0.75417 | 0.61963 | 0.27712 | 0.89229 | 0.93757
2016-01-21 17:00:00 | 0.73237 | 0.72554 | 0.72554 | 86.01 | -86.0099 | -86.01 | 1000 | 1000 | 1000 | -25.17 | 87.01 | 1000 |  |  | 86.01 | 66.13 | 25.17 | 13.3108 | 32.9397 |  |  | 0.77469 | 0.77597 | 0.62267 | 0.27654 | 0.91469 | 0.95937
2016-01-21 18:00:00 | 0.73386 | 0.72542 | 0.72542 | 60.13 | -60.1299 | -60.13 | 1000 | 1000 | 1000 | -25.17 | 61.13 | 1000 |  |  | 60.13 | 67.85 | 25.17 | 13.4741 | 33.3188 |  |  | 0.7842 | 0.7849 | 0.62416 | 0.27642 | 0.9242 | 0.9683
2016-01-21 19:00:00 | 0.71791 | 0.70627 | 0.70627 | 50.09 | -50.0899 | -50.09 | 1000 | 1000 | 1000 | -25.17 | 51.09 | 1000 |  |  | 50.09 | 66.27 | 25.17 | 13.4361 | 33.1423 |  |  | 0.78199 | 0.78074 | 0.60821 | 0.25727 | 0.92199 | 0.96414
2016-01-21 20:00:00 | 0.68153 | 0.66775 | 0.66774 | 35.47 | -35.4699 | -35.47 | 1000 | 1000 | 1000 | -25.17 | 36.47 | 1000 |  |  | 35.47 | 60.81 | 25.17 | 13.0113 | 32.0817 |  |  | 0.75726 | 0.75575 | 0.57183 | 0.21874 | 0.89726 | 0.93915
2016-01-21 21:00:00 | 0.62142 | 0.60774 | 0.60774 | 30.36 | -30.3599 | -30.36 | 1000 | 1000 | 1000 | -25.17 | 31.36 | 1000 |  |  | 30.36 | 54.99 | 25.17 | 11.9146 | 29.3111 |  |  | 0.69343 | 0.69049 | 0.51171 | 0.15874 | 0.83343 | 0.87389
2016-01-21 22:00:00 | 0.55742 | 0.5476 | 0.54761 | 26.97 | -26.9699 | -26.97 | 1000 | 1000 | 1000 | -25.17 | 27.97 | 1000 |  |  | 26.97 | 56.96 | 25.17 | 10.3986 | 25.5038 |  |  | 0.6052 | 0.6008 | 0.44772 | 0.098606 | 0.7452 | 0.7842
2016-01-21 23:00:00 | 0.47907 | 0.48306 | 0.48306 | 28.05 | -28.0499 | -28.05 | 1000 | 1000 | 1000 | -25.17 | 29.05 | 1000 |  |  | 28.05 | 50.33 | 25.17 | 7.7883 | 19.1773 |  |  | 0.45328 | 0.45176 | 0.36936 | 0.034063 | 0.59328 | 0.63516
2016-01-22 00:00:00 | 0.53186 | 0.53505 | 0.53506 | 27.92 | -27.9199 | -27.92 | 1000 | 1000 | 1000 | -25.17 | 28.92 | 1000 |  |  | 27.92 | 50.07 | 25.17 | 8.6181 | 21.0627 |  |  | 0.50158 | 0.49618 | 0.42216 | 0.086056 | 0.64158 | 0.67958
2016-01-22 01:00:00 | 0.5294 | 0.53564 | 0.53564 | 26.78 | -26.7799 | -26.78 | 1000 | 1000 | 1000 | -25.17 | 27.78 | 1000 |  |  | 26.78 | 48.18 | 25.17 | 8.42 | 20.7225 |  |  | 0.49005 | 0.48816 | 0.41969 | 0.086644 | 0.63005 | 0.67156
2016-01-22 02:00:00 | 0.53986 | 0.54908 | 0.54909 | 26.57 | -26.5699 | -26.57 | 1000 | 1000 | 1000 | -25.17 | 27.57 | 1000 |  |  | 26.57 | 46.85 | 25.17 | 8.3489 | 20.5953 |  |  | 0.48591 | 0.48517 | 0.43015 | 0.10009 | 0.62591 | 0.66857
2016-01-22 03:00:00 | 0.54995 | 0.55659 | 0.55659 | 27.02 | -27.0199 | -27.02 | 1000 | 1000 | 1000 | -25.17 | 28.02 | 1000 |  |  | 27.02 | 45.03 | 25.17 | 8.6929 | 21.3575 |  |  | 0.50593 | 0.50312 | 0.44025 | 0.10759 | 0.64593 | 0.68652
2016-01-22 04:00:00 | 0.65374 | 0.66546 | 0.66548 | 28.07 | -28.0699 | -28.07 | 1000 | 1000 | 1000 | -25.17 | 29.07 | 1000 |  |  | 28.07 | 44.46 | 25.17 | 10.0239 | 24.6734 |  |  | 0.5834 | 0.58123 | 0.54403 | 0.21648 | 0.7234 | 0.76463
2016-01-22 05:00:00 | 0.89392 | 0.88811 | 0.88814 | 30.82 | -30.8199 | -30.82 | 1000 | 1000 | 1000 | -25.17 | 31.82 | 1000 |  |  | 30.82 | 46.69 | 25.17 | 15.45 | 37.5711 |  |  | 0.89919 | 0.88507 | 0.78421 | 0.43914 | 1.0392 | 1.0685
2016-01-22 06:00:00 | 0.90978 | 0.90774 | 0.90774 | 48.46 | -48.4599 | -48.46 | 1000 | 1000 | 1000 | -25.17 | 49.46 | 1000 |  |  | 48.46 | 44.93 | 25.17 | 15.8077 | 39.0539 |  |  | 0.92001 | 0.92 | 0.80008 | 0.45874 | 1.06 | 1.1034
2016-01-22 07:00:00 | 0.85006 | 0.85721 | 0.85721 | 52.5 | -52.4999 | -52.5 | 1000 | 1000 | 1000 | -25.17 | 53.5 | 1000 |  |  | 52.5 | 46.68 | 25.17 | 13.9399 | 34.4997 |  |  | 0.81131 | 0.81271 | 0.74035 | 0.40821 | 0.95131 | 0.99611
2016-01-22 08:00:00 | 0.81566 | 0.821 | 0.82101 | 48.66 | -48.6599 | -48.66 | 1000 | 1000 | 1000 | -25.17 | 49.66 | 1000 |  |  | 48.66 | 51.39 | 25.17 | 13.6197 | 33.7917 |  |  | 0.79267 | 0.79604 | 0.70596 | 0.37201 | 0.93267 | 0.97944
2016-01-22 09:00:00 | 0.77649 | 0.78015 | 0.78015 | 45.11 | -45.1099 | -45.11 | 1000 | 1000 | 1000 | -25.17 | 46.11 | 1000 |  |  | 45.11 | 58 | 25.17 | 13.1404 | 32.6332 |  |  | 0.76478 | 0.76875 | 0.66679 | 0.33115 | 0.90478 | 0.95215
2016-01-22 10:00:00 | 0.74349 | 0.75034 | 0.75034 | 44.96 | -44.9599 | -44.96 | 1000 | 1000 | 1000 | -25.17 | 45.96 | 1000 |  |  | 44.96 | 60.38 | 25.17 | 12.3894 | 30.9196 |  |  | 0.72107 | 0.72838 | 0.63379 | 0.30134 | 0.86107 | 0.91178
2016-01-22 11:00:00 | 0.73102 | 0.73058 | 0.73059 | 42.06 | -42.0599 | -42.06 | 1000 | 1000 | 1000 | -25.17 | 43.06 | 1000 |  |  | 42.06 | 61.04 | 25.17 | 12.6994 | 31.4638 |  |  | 0.73911 | 0.7412 | 0.62132 | 0.28159 | 0.87911 | 0.9246
2016-01-22 12:00:00 | 0.71217 | 0.71225 | 0.71226 | 37.02 | -37.0199 | -37.02 | 1000 | 1000 | 1000 | -25.17 | 38.02 | 1000 |  |  | 37.02 | 61.1 | 25.17 | 12.3702 | 30.6948 |  |  | 0.71995 | 0.72308 | 0.60247 | 0.26326 | 0.85995 | 0.90648
2016-01-22 13:00:00 | 0.71563 | 0.71687 | 0.71688 | 32.27 | -32.2699 | -32.27 | 1000 | 1000 | 1000 | -25.17 | 33.27 | 1000 |  |  | 32.27 | 59.12 | 25.17 | 12.2596 | 30.3645 |  |  | 0.71351 | 0.7153 | 0.60593 | 0.26788 | 0.85351 | 0.8987
2016-01-22 14:00:00 | 0.71523 | 0.71611 | 0.71611 | 32.65 | -32.6499 | -32.65 | 1000 | 1000 | 1000 | -25.17 | 33.65 | 1000 |  |  | 32.65 | 53 | 25.17 | 12.216 | 30.1811 |  |  | 0.71098 | 0.71098 | 0.60553 | 0.26711 | 0.85098 | 0.89438
2016-01-22 15:00:00 | 0.71837 | 0.71575 | 0.71576 | 32.84 | -32.8399 | -32.84 | 1000 | 1000 | 1000 | -25.17 | 33.84 | 1000 |  |  | 32.84 | 50.55 | 25.17 | 12.5827 | 31.0616 |  |  | 0.73232 | 0.73172 | 0.60867 | 0.26676 | 0.87232 | 0.91512
2016-01-22 16:00:00 | 0.72813 | 0.72508 | 0.72508 | 34.83 | -34.8299 | -34.83 | 1000 | 1000 | 1000 | -25.17 | 35.83 | 1000 |  |  | 34.83 | 50.12 | 25.17 | 12.9234 | 32.0544 |  |  | 0.75215 | 0.75511 | 0.61843 | 0.27608 | 0.89215 | 0.93851
2016-01-22 17:00:00 | 0.74715 | 0.74164 | 0.74164 | 28.3 | -28.2999 | -28.3 | 1000 | 1000 | 1000 | -25.17 | 29.3 | 1000 |  |  | 28.3 | 63.1 | 25.17 | 13.5137 | 33.5295 |  |  | 0.7865 | 0.78986 | 0.63745 | 0.29264 | 0.9265 | 0.97326
2016-01-22 18:00:00 | 0.74164 | 0.73526 | 0.73526 | 26.88 | -26.8799 | -26.88 | 1000 | 1000 | 1000 | -25.17 | 27.88 | 1000 |  |  | 26.88 | 64.8 | 25.17 | 13.4097 | 33.1725 |  |  | 0.78045 | 0.78145 | 0.63194 | 0.28626 | 0.92045 | 0.96485
2016-01-22 19:00:00 | 0.73591 | 0.72399 | 0.72399 | 25.46 | -25.4599 | -25.46 | 1000 | 1000 | 1000 | -25.17 | 26.46 | 1000 |  |  | 25.46 | 62.62 | 25.17 | 13.7271 | 33.8164 |  |  | 0.79892 | 0.79662 | 0.62621 | 0.27499 | 0.93892 | 0.98002
2016-01-22 20:00:00 | 0.71899 | 0.70742 | 0.70741 | 24.88 | -24.8799 | -24.88 | 1000 | 1000 | 1000 | -25.17 | 25.88 | 1000 |  |  | 24.88 | 59.17 | 25.17 | 13.4644 | 33.2307 |  |  | 0.78363 | 0.78282 | 0.60929 | 0.25841 | 0.92363 | 0.96622
2016-01-22 21:00:00 | 0.68251 | 0.67066 | 0.67066 | 24.28 | -24.2799 | -24.28 | 1000 | 1000 | 1000 | -25.17 | 25.28 | 1000 |  |  | 24.28 | 53.13 | 25.17 | 12.7311 | 31.2735 |  |  | 0.74095 | 0.73672 | 0.57281 | 0.22166 | 0.88095 | 0.92012
2016-01-22 22:00:00 | 0.64065 | 0.62446 | 0.62447 | 22.63 | -22.6299 | -22.63 | 1000 | 1000 | 1000 | -25.17 | 23.63 | 1000 |  |  | 22.63 | 58.79 | 25.17 | 12.1475 | 29.4939 |  |  | 0.70699 | 0.69479 | 0.53095 | 0.17547 | 0.84699 | 0.87819
2016-01-22 23:00:00 | 0.55376 | 0.55279 | 0.5528 | 24.44 | -24.4399 | -24.44 | 1000 | 1000 | 1000 | -25.17 | 25.44 | 1000 |  |  | 24.44 | 52.98 | 25.17 | 9.3046 | 22.6452 |  |  | 0.54153 | 0.53346 | 0.44406 | 0.1038 | 0.68153 | 0.71686
2016-01-23 00:00:00 | 0.45947 | 0.46596 | 0.46596 | 24.02 | -24.0199 | -24.02 | 1000 | 1000 | 1000 | -25.17 | 25.02 | 1000 |  |  | 24.02 | 48.76 | 25.17 | 7.3088 | 18.1037 |  |  | 0.42537 | 0.42647 | 0.34976 | 0.016964 | 0.56537 | 0.60987
2016-01-23 01:00:00 | 0.46592 | 0.47113 | 0.47114 | 23.03 | -23.0299 | -23.03 | 1000 | 1000 | 1000 | -25.17 | 24.03 | 1000 |  |  | 23.03 | 45.8 | 25.17 | 7.5286 | 18.6268 |  |  | 0.43817 | 0.43879 | 0.35622 | 0.022138 | 0.57817 | 0.62219
2016-01-23 02:00:00 | 0.48214 | 0.48882 | 0.48882 | 22.99 | -22.9899 | -22.99 | 1000 | 1000 | 1000 | -25.17 | 23.99 | 1000 |  |  | 22.99 | 42.45 | 25.17 | 7.6709 | 18.987 |  |  | 0.44645 | 0.44728 | 0.37244 | 0.039822 | 0.58645 | 0.63068
2016-01-23 03:00:00 | 0.5174 | 0.5234 | 0.52341 | 22.68 | -22.6799 | -22.68 | 1000 | 1000 | 1000 | -25.17 | 23.68 | 1000 |  |  | 22.68 | 42.91 | 25.17 | 8.2567 | 20.3423 |  |  | 0.48055 | 0.47921 | 0.4077 | 0.07441 | 0.62055 | 0.66261
2016-01-23 04:00:00 | 0.63002 | 0.64204 | 0.64205 | 22.44 | -22.4399 | -22.44 | 1000 | 1000 | 1000 | -25.17 | 23.44 | 1000 |  |  | 22.44 | 39.96 | 25.17 | 9.7336 | 24.1181 |  |  | 0.5665 | 0.56815 | 0.52032 | 0.19305 | 0.7065 | 0.75155
2016-01-23 05:00:00 | 0.82488 | 0.81909 | 0.8191 | 21.46 | -21.4599 | -21.46 | 1000 | 1000 | 1000 | -25.17 | 22.46 | 1000 |  |  | 21.46 | 35.4 | 25.17 | 14.3423 | 34.9647 |  |  | 0.83473 | 0.82367 | 0.71517 | 0.3701 | 0.97473 | 1.0071
2016-01-23 06:00:00 | 0.84416 | 0.84126 | 0.84126 | 23.35 | -23.3499 | -23.35 | 1000 | 1000 | 1000 | -25.17 | 24.35 | 1000 |  |  | 23.35 | 29.18 | 25.17 | 14.6917 | 36.2031 |  |  | 0.85506 | 0.85284 | 0.73446 | 0.39226 | 0.99506 | 1.0362
2016-01-23 07:00:00 | 0.80027 | 0.79615 | 0.79616 | 24.68 | -24.6799 | -24.68 | 1000 | 1000 | 1000 | -25.17 | 25.68 | 1000 |  |  | 24.68 | 34.94 | 25.17 | 13.9344 | 34.1983 |  |  | 0.81099 | 0.80562 | 0.69057 | 0.34716 | 0.95099 | 0.98902
2016-01-23 08:00:00 | 0.78965 | 0.78218 | 0.78218 | 28.9 | -28.8999 | -28.9 | 1000 | 1000 | 1000 | -25.17 | 29.9 | 1000 |  |  | 28.9 | 45.76 | 25.17 | 14.0556 | 34.4607 |  |  | 0.81804 | 0.8118 | 0.67995 | 0.33318 | 0.95804 | 0.9952
2016-01-23 09:00:00 | 0.76456 | 0.75639 | 0.75639 | 31.32 | -31.3199 | -31.32 | 1000 | 1000 | 1000 | -25.17 | 32.32 | 1000 |  |  | 31.32 | 48.16 | 25.17 | 13.7385 | 33.7212 |  |  | 0.79959 | 0.79438 | 0.65486 | 0.30739 | 0.93959 | 0.97778
2016-01-23 10:00:00 | 0.74092 | 0.7342 | 0.73421 | 34.75 | -34.7499 | -34.75 | 1000 | 1000 | 1000 | -25.17 | 35.75 | 1000 |  |  | 34.75 | 51.29 | 25.17 | 13.2665 | 32.6369 |  |  | 0.77212 | 0.76883 | 0.63121 | 0.28521 | 0.91212 | 0.95223
2016-01-23 11:00:00 | 0.71369 | 0.70646 | 0.70646 | 34.39 | -34.3899 | -34.39 | 1000 | 1000 | 1000 | -25.17 | 35.39 | 1000 |  |  | 34.39 | 53.19 | 25.17 | 12.8747 | 31.6904 |  |  | 0.74931 | 0.74654 | 0.60399 | 0.25746 | 0.88931 | 0.92994
2016-01-23 12:00:00 | 0.69513 | 0.6864 | 0.6864 | 30.45 | -30.4499 | -30.45 | 1000 | 1000 | 1000 | -25.17 | 31.45 | 1000 |  |  | 30.45 | 51.81 | 25.17 | 12.7039 | 31.2695 |  |  | 0.73937 | 0.73662 | 0.58543 | 0.2374 | 0.87937 | 0.92002
2016-01-23 13:00:00 | 0.68332 | 0.67523 | 0.67523 | 28.04 | -28.0399 | -28.04 | 1000 | 1000 | 1000 | -25.17 | 29.04 | 1000 |  |  | 28.04 | 49.85 | 25.17 | 12.4556 | 30.6763 |  |  | 0.72492 | 0.72265 | 0.57362 | 0.22623 | 0.86492 | 0.90605
2016-01-23 14:00:00 | 0.67029 | 0.66084 | 0.66084 | 29.1 | -29.0999 | -29.1 | 1000 | 1000 | 1000 | -25.17 | 30.1 | 1000 |  |  | 29.1 | 45.3 | 25.17 | 12.4245 | 30.6694 |  |  | 0.72311 | 0.72248 | 0.56059 | 0.21184 | 0.86311 | 0.90588
2016-01-23 15:00:00 | 0.6783 | 0.66915 | 0.66915 | 29.7 | -29.6999 | -29.7 | 1000 | 1000 | 1000 | -25.17 | 30.7 | 1000 |  |  | 29.7 | 42.98 | 25.17 | 12.5443 | 30.9785 |  |  | 0.73008 | 0.72977 | 0.5686 | 0.22015 | 0.87008 | 0.91317
2016-01-23 16:00:00 | 0.69536 | 0.685 | 0.685 | 36.97 | -36.9699 | -36.97 | 1000 | 1000 | 1000 | -25.17 | 37.97 | 1000 |  |  | 36.97 | 43.93 | 25.17 | 13.052 | 32.3364 |  |  | 0.75963 | 0.76176 | 0.58566 | 0.236 | 0.89963 | 0.94516
2016-01-23 17:00:00 | 0.70375 | 0.69068 | 0.69068 | 42.6 | -42.5999 | -42.6 | 1000 | 1000 | 1000 | -25.17 | 43.6 | 1000 |  |  | 42.6 | 55.67 | 25.17 | 13.4406 | 33.2708 |  |  | 0.78225 | 0.78377 | 0.59405 | 0.24168 | 0.92225 | 0.96717
2016-01-23 18:00:00 | 0.70408 | 0.68917 | 0.68916 | 35.83 | -35.8299 | -35.83 | 1000 | 1000 | 1000 | -25.17 | 36.83 | 1000 |  |  | 35.83 | 63.72 | 25.17 | 13.6054 | 33.6536 |  |  | 0.79184 | 0.79278 | 0.59438 | 0.24016 | 0.93184 | 0.97618
2016-01-23 19:00:00 | 0.69696 | 0.68038 | 0.68038 | 28.84 | -28.8399 | -28.84 | 1000 | 1000 | 1000 | -25.17 | 29.84 | 1000 |  |  | 28.84 | 63.41 | 25.17 | 13.5671 | 33.4752 |  |  | 0.78961 | 0.78858 | 0.58726 | 0.23138 | 0.92961 | 0.97198
2016-01-23 20:00:00 | 0.6716 | 0.65486 | 0.65485 | 25.4 | -25.3999 | -25.4 | 1000 | 1000 | 1000 | -25.17 | 26.4 | 1000 |  |  | 25.4 | 60.08 | 25.17 | 13.1381 | 32.404 |  |  | 0.76464 | 0.76335 | 0.5619 | 0.20585 | 0.90464 | 0.94675
2016-01-23 21:00:00 | 0.6159 | 0.60013 | 0.60013 | 26.27 | -26.2699 | -26.27 | 1000 | 1000 | 1000 | -25.17 | 27.27 | 1000 |  |  | 26.27 | 53.26 | 25.17 | 12.0306 | 29.6051 |  |  | 0.70019 | 0.69741 | 0.5062 | 0.15113 | 0.84019 | 0.88081
2016-01-23 22:00:00 | 0.54944 | 0.53724 | 0.53724 | 27.06 | -27.0599 | -27.06 | 1000 | 1000 | 1000 | -25.17 | 28.06 | 1000 |  |  | 27.06 | 53.98 | 25.17 | 10.4996 | 25.7583 |  |  | 0.61108 | 0.60679 | 0.43974 | 0.088243 | 0.75108 | 0.79019
2016-01-23 23:00:00 | 0.472 | 0.47403 | 0.47403 | 24.08 | -24.0799 | -24.08 | 1000 | 1000 | 1000 | -25.17 | 25.08 | 1000 |  |  | 24.08 | 51.39 | 25.17 | 7.8642 | 19.3698 |  |  | 0.4577 | 0.4563 | 0.3623 | 0.02503 | 0.5977 | 0.6397
2016-01-24 00:00:00 | 0.42649 | 0.43468 | 0.43468 | 23.99 | -23.9899 | -23.99 | 1000 | 1000 | 1000 | -25.17 | 24.99 | 1000 |  |  | 23.99 | 48.15 | 25.17 | 6.5275 | 16.1191 |  |  | 0.3799 | 0.37972 | 0.31678 | 0 | 0.5199 | 0.56312
2016-01-24 01:00:00 | 0.43159 | 0.4385 | 0.43851 | 24.83 | -24.8299 | -24.83 | 1000 | 1000 | 1000 | -25.17 | 25.83 | 1000 |  |  | 24.83 | 47.47 | 25.17 | 6.7241 | 16.586 |  |  | 0.39134 | 0.39072 | 0.32188 | 0 | 0.53134 | 0.57412
2016-01-24 02:00:00 | 0.4556 | 0.46548 | 0.46549 | 23.24 | -23.2399 | -23.24 | 1000 | 1000 | 1000 | -25.17 | 24.24 | 1000 |  |  | 23.24 | 45.82 | 25.17 | 6.8512 | 16.9065 |  |  | 0.39874 | 0.39827 | 0.3459 | 0.016492 | 0.53874 | 0.58167
2016-01-24 03:00:00 | 0.49396 | 0.50441 | 0.50442 | 22.54 | -22.5399 | -22.54 | 1000 | 1000 | 1000 | -25.17 | 23.54 | 1000 |  |  | 22.54 | 43.54 | 25.17 | 7.3749 | 18.1149 |  |  | 0.42922 | 0.42674 | 0.38426 | 0.055423 | 0.56922 | 0.61014
2016-01-24 04:00:00 | 0.60777 | 0.62583 | 0.62585 | 23.41 | -23.4099 | -23.41 | 1000 | 1000 | 1000 | -25.17 | 24.41 | 1000 |  |  | 23.41 | 42.39 | 25.17 | 8.6951 | 21.4819 |  |  | 0.50606 | 0.50605 | 0.49807 | 0.17685 | 0.64606 | 0.68945
2016-01-24 05:00:00 | 0.70584 | 0.69444 | 0.69446 | 21.41 | -21.4099 | -21.41 | 1000 | 1000 | 1000 | -25.17 | 22.41 | 1000 |  |  | 21.41 | 44.91 | 25.17 | 12.8163 | 31.161 |  |  | 0.74592 | 0.73407 | 0.59614 | 0.24546 | 0.88592 | 0.91747
2016-01-24 06:00:00 | 0.7168 | 0.70679 | 0.70679 | 21.4 | -21.3999 | -21.4 | 1000 | 1000 | 1000 | -25.17 | 22.4 | 1000 |  |  | 21.4 | 57.17 | 25.17 | 13.1197 | 32.2258 |  |  | 0.76357 | 0.75915 | 0.6071 | 0.25779 | 0.90357 | 0.94255
2016-01-24 07:00:00 | 0.69038 | 0.68157 | 0.68157 | 22.12 | -22.1199 | -22.12 | 1000 | 1000 | 1000 | -25.17 | 23.12 | 1000 |  |  | 22.12 | 67.83 | 25.17 | 12.4448 | 30.4461 |  |  | 0.72429 | 0.71722 | 0.58067 | 0.23257 | 0.86429 | 0.90062
2016-01-24 08:00:00 | 0.67681 | 0.6643 | 0.6643 | 24.63 | -24.6299 | -24.63 | 1000 | 1000 | 1000 | -25.17 | 25.63 | 1000 |  |  | 24.63 | 66.76 | 25.17 | 12.5547 | 30.6868 |  |  | 0.73069 | 0.72289 | 0.5671 | 0.2153 | 0.87069 | 0.90629
2016-01-24 09:00:00 | 0.65703 | 0.64437 | 0.64438 | 27.05 | -27.0499 | -27.05 | 1000 | 1000 | 1000 | -25.17 | 28.05 | 1000 |  |  | 27.05 | 66.37 | 25.17 | 12.2716 | 30.0293 |  |  | 0.71421 | 0.70741 | 0.54733 | 0.19538 | 0.85421 | 0.89081
2016-01-24 10:00:00 | 0.64599 | 0.63644 | 0.63644 | 32.66 | -32.6599 | -32.66 | 1000 | 1000 | 1000 | -25.17 | 33.66 | 1000 |  |  | 32.66 | 66.12 | 25.17 | 11.8496 | 29.0627 |  |  | 0.68965 | 0.68463 | 0.53629 | 0.18744 | 0.82965 | 0.86803
2016-01-24 11:00:00 | 0.61958 | 0.60923 | 0.60924 | 28.94 | -28.9399 | -28.94 | 1000 | 1000 | 1000 | -25.17 | 29.94 | 1000 |  |  | 28.94 | 65.71 | 25.17 | 11.5003 | 28.223 |  |  | 0.66932 | 0.66485 | 0.50988 | 0.16024 | 0.80932 | 0.84825
2016-01-24 12:00:00 | 0.61038 | 0.59999 | 0.59999 | 26.04 | -26.0399 | -26.04 | 1000 | 1000 | 1000 | -25.17 | 27.04 | 1000 |  |  | 26.04 | 64.99 | 25.17 | 11.3478 | 27.8482 |  |  | 0.66044 | 0.65602 | 0.50068 | 0.15099 | 0.80044 | 0.83942
2016-01-24 13:00:00 | 0.59845 | 0.5884 | 0.5884 | 24.84 | -24.8399 | -24.84 | 1000 | 1000 | 1000 | -25.17 | 25.84 | 1000 |  |  | 24.84 | 64.72 | 25.17 | 11.1258 | 27.3188 |  |  | 0.64752 | 0.64355 | 0.48875 | 0.1394 | 0.78752 | 0.82695
2016-01-24 14:00:00 | 0.60431 | 0.59611 | 0.59611 | 23.99 | -23.9899 | -23.99 | 1000 | 1000 | 1000 | -25.17 | 24.99 | 1000 |  |  | 23.99 | 63.89 | 25.17 | 11.0971 | 27.3085 |  |  | 0.64586 | 0.64331 | 0.49461 | 0.14711 | 0.78586 | 0.82671
2016-01-24 15:00:00 | 0.60945 | 0.60116 | 0.60116 | 25.04 | -25.0399 | -25.04 | 1000 | 1000 | 1000 | -25.17 | 26.04 | 1000 |  |  | 25.04 | 63.05 | 25.17 | 11.2039 | 27.5829 |  |  | 0.65207 | 0.64978 | 0.49975 | 0.15216 | 0.79207 | 0.83318
2016-01-24 16:00:00 | 0.63348 | 0.62561 | 0.62561 | 32.88 | -32.8799 | -32.88 | 1000 | 1000 | 1000 | -25.17 | 33.88 | 1000 |  |  | 32.88 | 63.11 | 25.17 | 11.6566 | 28.7892 |  |  | 0.67842 | 0.67819 | 0.52378 | 0.17661 | 0.81842 | 0.86159
2016-01-24 17:00:00 | 0.63894 | 0.62827 | 0.62827 | 36.09 | -36.0899 | -36.09 | 1000 | 1000 | 1000 | -25.17 | 37.09 | 1000 |  |  | 36.09 | 66.42 | 25.17 | 12.0041 | 29.6228 |  |  | 0.69864 | 0.69783 | 0.52924 | 0.17927 | 0.83864 | 0.88123
2016-01-24 18:00:00 | 0.63989 | 0.62769 | 0.62769 | 35.87 | -35.8699 | -35.87 | 1000 | 1000 | 1000 | -25.17 | 36.87 | 1000 |  |  | 35.87 | 67.32 | 25.17 | 12.1515 | 29.9648 |  |  | 0.70722 | 0.70589 | 0.53019 | 0.17869 | 0.84722 | 0.88929
2016-01-24 19:00:00 | 0.63486 | 0.62142 | 0.62142 | 31.7 | -31.6999 | -31.7 | 1000 | 1000 | 1000 | -25.17 | 32.7 | 1000 |  |  | 31.7 | 64.88 | 25.17 | 12.1175 | 29.8071 |  |  | 0.70524 | 0.70217 | 0.52516 | 0.17242 | 0.84524 | 0.88557
2016-01-24 20:00:00 | 0.61891 | 0.60652 | 0.60652 | 26 | -25.9999 | -26 | 1000 | 1000 | 1000 | -25.17 | 27 | 1000 |  |  | 26 | 61.09 | 25.17 | 11.7344 | 28.8538 |  |  | 0.68295 | 0.67971 | 0.50921 | 0.15752 | 0.82295 | 0.86311
2016-01-24 21:00:00 | 0.56365 | 0.55125 | 0.55125 | 27.09 | -27.0899 | -27.09 | 1000 | 1000 | 1000 | -25.17 | 28.09 | 1000 |  |  | 27.09 | 54.54 | 25.17 | 10.7461 | 26.3654 |  |  | 0.62543 | 0.62109 | 0.45395 | 0.10225 | 0.76543 | 0.80449
2016-01-24 22:00:00 | 0.50087 | 0.49116 | 0.49116 | 22.44 | -22.4399 | -22.44 | 1000 | 1000 | 1000 | -25.17 | 23.44 | 1000 |  |  | 22.44 | 52.76 | 25.17 | 9.3811 | 22.9524 |  |  | 0.54599 | 0.54069 | 0.39117 | 0.042164 | 0.68599 | 0.72409
2016-01-24 23:00:00 | 0.43092 | 0.4339 | 0.43391 | 20.07 | -20.0699 | -20.07 | 1000 | 1000 | 1000 | -25.17 | 21.07 | 1000 |  |  | 20.07 | 47 | 25.17 | 7.024 | 17.2486 |  |  | 0.4088 | 0.40633 | 0.32122 | 0 | 0.5488 | 0.58973
2016-01-25 00:00:00 | 0.33976 | 0.34806 | 0.34807 | 19.65 | -19.6499 | -19.65 | 1000 | 1000 | 1000 | -25.17 | 20.65 | 1000 |  |  | 19.65 | 45 | 25.17 | 4.9801 | 12.2442 |  |  | 0.28984 | 0.28844 | 0.23006 | 0 | 0.42984 | 0.47184
2016-01-25 01:00:00 | 0.35516 | 0.36241 | 0.36242 | 19.68 | -19.6799 | -19.68 | 1000 | 1000 | 1000 | -25.17 | 20.68 | 1000 |  |  | 19.68 | 43.17 | 25.17 | 5.3137 | 13.0285 |  |  | 0.30926 | 0.30692 | 0.24546 | 0 | 0.44926 | 0.49032
2016-01-25 02:00:00 | 0.37568 | 0.38545 | 0.38546 | 19.98 | -19.9799 | -19.98 | 1000 | 1000 | 1000 | -25.17 | 20.98 | 1000 |  |  | 19.98 | 35.3 | 25.17 | 5.42 | 13.2923 |  |  | 0.31544 | 0.31313 | 0.26597 | 0 | 0.45544 | 0.49653
2016-01-25 03:00:00 | 0.40993 | 0.41998 | 0.42 | 20.33 | -20.3299 | -20.33 | 1000 | 1000 | 1000 | -25.17 | 21.33 | 1000 |  |  | 20.33 | 27.34 | 25.17 | 5.9099 | 14.4262 |  |  | 0.34396 | 0.33984 | 0.30022 | 0 | 0.48396 | 0.52324
2016-01-25 04:00:00 | 0.4981 | 0.51039 | 0.51041 | 21.32 | -21.3199 | -21.32 | 1000 | 1000 | 1000 | -25.17 | 22.32 | 1000 |  |  | 21.32 | 30.53 | 25.17 | 7.1989 | 17.5971 |  |  | 0.41898 | 0.41454 | 0.38839 | 0.061406 | 0.55898 | 0.59794
2016-01-25 05:00:00 | 0.64679 | 0.64498 | 0.645 | 25.01 | -25.0099 | -25.01 | 1000 | 1000 | 1000 | -25.17 | 26.01 | 1000 |  |  | 25.01 | 44.18 | 25.17 | 10.8687 | 26.365 |  |  | 0.63256 | 0.62109 | 0.53708 | 0.196 | 0.77256 | 0.80449
2016-01-25 06:00:00 | 0.66417 | 0.66484 | 0.66484 | 34.94 | -34.9399 | -34.94 | 1000 | 1000 | 1000 | -25.17 | 35.94 | 1000 |  |  | 34.94 | 46 | 25.17 | 11.1404 | 27.3065 |  |  | 0.64838 | 0.64326 | 0.55446 | 0.21584 | 0.78838 | 0.82666
2016-01-25 07:00:00 | 0.64678 | 0.64722 | 0.64723 | 35 | -34.9999 | -35 | 1000 | 1000 | 1000 | -25.17 | 36 | 1000 |  |  | 35 | 61.5 | 25.17 | 10.7973 | 26.3823 |  |  | 0.62841 | 0.62149 | 0.53707 | 0.19823 | 0.76841 | 0.80489
2016-01-25 08:00:00 | 0.6255 | 0.62581 | 0.62582 | 36.04 | -36.0399 | -36.04 | 1000 | 1000 | 1000 | -25.17 | 37.04 | 1000 |  |  | 36.04 | 63.5 | 25.17 | 10.5354 | 25.8211 |  |  | 0.61317 | 0.60827 | 0.5158 | 0.17682 | 0.75317 | 0.79167
2016-01-25 09:00:00 | 0.60401 | 0.60281 | 0.60281 | 36.62 | -36.6199 | -36.62 | 1000 | 1000 | 1000 | -25.17 | 37.62 | 1000 |  |  | 36.62 | 62.78 | 25.17 | 10.2888 | 25.1811 |  |  | 0.59881 | 0.5932 | 0.49431 | 0.15381 | 0.73881 | 0.7766
2016-01-25 10:00:00 | 0.57812 | 0.57511 | 0.57512 | 35.6 | -35.5999 | -35.6 | 1000 | 1000 | 1000 | -25.17 | 36.6 | 1000 |  |  | 35.6 | 62.8 | 25.17 | 9.9977 | 24.4357 |  |  | 0.58187 | 0.57564 | 0.46841 | 0.12612 | 0.72187 | 0.75904
2016-01-25 11:00:00 | 0.55119 | 0.54799 | 0.548 | 34.75 | -34.7499 | -34.75 | 1000 | 1000 | 1000 | -25.17 | 35.75 | 1000 |  |  | 34.75 | 61.09 | 25.17 | 9.6086 | 23.5324 |  |  | 0.55922 | 0.55436 | 0.44148 | 0.098998 | 0.69922 | 0.73776
2016-01-25 12:00:00 | 0.54413 | 0.54052 | 0.54053 | 32.26 | -32.2599 | -32.26 | 1000 | 1000 | 1000 | -25.17 | 33.26 | 1000 |  |  | 32.26 | 59.97 | 25.17 | 9.5155 | 23.2882 |  |  | 0.5538 | 0.5486 | 0.43443 | 0.091529 | 0.6938 | 0.732
2016-01-25 13:00:00 | 0.53844 | 0.53432 | 0.53432 | 30.61 | -30.6099 | -30.61 | 1000 | 1000 | 1000 | -25.17 | 31.61 | 1000 |  |  | 30.61 | 61.03 | 25.17 | 9.4696 | 23.1761 |  |  | 0.55114 | 0.54596 | 0.42874 | 0.085324 | 0.69114 | 0.72936
2016-01-25 14:00:00 | 0.54057 | 0.53716 | 0.53716 | 29.73 | -29.7299 | -29.73 | 1000 | 1000 | 1000 | -25.17 | 30.73 | 1000 |  |  | 29.73 | 60.58 | 25.17 | 9.5009 | 23.3214 |  |  | 0.55295 | 0.54939 | 0.43087 | 0.088162 | 0.69295 | 0.73279
2016-01-25 15:00:00 | 0.54453 | 0.54036 | 0.54036 | 31.17 | -31.1699 | -31.17 | 1000 | 1000 | 1000 | -25.17 | 32.17 | 1000 |  |  | 31.17 | 58.7 | 25.17 | 9.6155 | 23.5788 |  |  | 0.55963 | 0.55545 | 0.43483 | 0.091363 | 0.69963 | 0.73885
2016-01-25 16:00:00 | 0.56123 | 0.55644 | 0.55644 | 34.96 | -34.9599 | -34.96 | 1000 | 1000 | 1000 | -25.17 | 35.96 | 1000 |  |  | 34.96 | 61.18 | 25.17 | 10.0171 | 24.6274 |  |  | 0.583 | 0.58015 | 0.45153 | 0.10744 | 0.723 | 0.76355
2016-01-25 17:00:00 | 0.56899 | 0.56209 | 0.56209 | 36.33 | -36.3299 | -36.33 | 1000 | 1000 | 1000 | -25.17 | 37.33 | 1000 |  |  | 36.33 | 65.16 | 25.17 | 10.3673 | 25.5046 |  |  | 0.60338 | 0.60082 | 0.45929 | 0.11309 | 0.74338 | 0.78422
2016-01-25 18:00:00 | 0.57012 | 0.56041 | 0.56041 | 31.96 | -31.9599 | -31.96 | 1000 | 1000 | 1000 | -25.17 | 32.96 | 1000 |  |  | 31.96 | 66.49 | 25.17 | 10.5959 | 25.9989 |  |  | 0.61669 | 0.61246 | 0.46042 | 0.11141 | 0.75669 | 0.79586
2016-01-25 19:00:00 | 0.55832 | 0.54648 | 0.54648 | 26.8 | -26.7999 | -26.8 | 1000 | 1000 | 1000 | -25.17 | 27.8 | 1000 |  |  | 26.8 | 64.66 | 25.17 | 10.5959 | 25.9923 |  |  | 0.61669 | 0.6123 | 0.44861 | 0.09748 | 0.75669 | 0.7957
2016-01-25 20:00:00 | 0.53935 | 0.52651 | 0.52651 | 25.32 | -25.3199 | -25.32 | 1000 | 1000 | 1000 | -25.17 | 26.32 | 1000 |  |  | 25.32 | 61.05 | 25.17 | 10.3506 | 25.3656 |  |  | 0.60241 | 0.59754 | 0.42965 | 0.077507 | 0.74241 | 0.78094
2016-01-25 21:00:00 | 0.48446 | 0.47067 | 0.47067 | 23.93 | -23.9299 | -23.93 | 1000 | 1000 | 1000 | -25.17 | 24.93 | 1000 |  |  | 23.93 | 53.4 | 25.17 | 9.4724 | 23.1628 |  |  | 0.5513 | 0.54565 | 0.37476 | 0.021667 | 0.6913 | 0.72905
2016-01-25 22:00:00 | 0.42223 | 0.4122 | 0.41221 | 18.11 | -18.1099 | -18.11 | 1000 | 1000 | 1000 | -25.17 | 19.11 | 1000 |  |  | 18.11 | 53.05 | 25.17 | 7.9989 | 19.4683 |  |  | 0.46554 | 0.45862 | 0.31253 | 0 | 0.60554 | 0.64202
2016-01-25 23:00:00 | 0.35916 | 0.36055 | 0.36055 | 20.23 | -20.2299 | -20.23 | 1000 | 1000 | 1000 | -25.17 | 21.23 | 1000 |  |  | 20.23 | 47.03 | 25.17 | 5.8933 | 14.3861 |  |  | 0.34299 | 0.3389 | 0.24946 | 0 | 0.48299 | 0.5223
2016-01-26 00:00:00 | 0.26874 | 0.27581 | 0.27581 | 18.02 | -18.0199 | -18.02 | 1000 | 1000 | 1000 | -25.17 | 19.02 | 1000 |  |  | 18.02 | 47.07 | 25.17 | 3.8946 | 9.5691 |  |  | 0.22667 | 0.22542 | 0.15904 | 0 | 0.36667 | 0.40882
2016-01-26 01:00:00 | 0.2857 | 0.29165 | 0.29166 | 15.9 | -15.8999 | -15.9 | 1000 | 1000 | 1000 | -25.17 | 16.9 | 1000 |  |  | 15.9 | 47 | 25.17 | 4.2638 | 10.4445 |  |  | 0.24815 | 0.24604 | 0.176 | 0 | 0.38815 | 0.42944
2016-01-26 02:00:00 | 0.29777 | 0.30655 | 0.30656 | 15.91 | -15.9099 | -15.91 | 1000 | 1000 | 1000 | -25.17 | 16.91 | 1000 |  |  | 15.91 | 46.24 | 25.17 | 4.1551 | 10.1412 |  |  | 0.24183 | 0.2389 | 0.18806 | 0 | 0.38183 | 0.4223
2016-01-26 03:00:00 | 0.33857 | 0.34877 | 0.34878 | 17.1 | -17.0999 | -17.1 | 1000 | 1000 | 1000 | -25.17 | 18.1 | 1000 |  |  | 17.1 | 44.14 | 25.17 | 4.6427 | 11.2708 |  |  | 0.27021 | 0.26551 | 0.22886 | 0 | 0.41021 | 0.44891
2016-01-26 04:00:00 | 0.4168 | 0.425 | 0.42501 | 21.8 | -21.7999 | -21.8 | 1000 | 1000 | 1000 | -25.17 | 22.8 | 1000 |  |  | 21.8 | 44.75 | 25.17 | 6.1617 | 14.9933 |  |  | 0.35862 | 0.3532 | 0.3071 | 0 | 0.49862 | 0.5366
2016-01-26 05:00:00 | 0.54186 | 0.54262 | 0.54263 | 27.09 | -27.0899 | -27.09 | 1000 | 1000 | 1000 | -25.17 | 28.09 | 1000 |  |  | 27.09 | 46.98 | 25.17 | 9.0362 | 22.0794 |  |  | 0.52591 | 0.52013 | 0.43215 | 0.093631 | 0.66591 | 0.70353
2016-01-26 06:00:00 | 0.56974 | 0.57347 | 0.57347 | 34.13 | -34.1299 | -34.13 | 1000 | 1000 | 1000 | -25.17 | 35.13 | 1000 |  |  | 34.13 | 52.86 | 25.17 | 9.444 | 23.3478 |  |  | 0.54965 | 0.55001 | 0.46004 | 0.12447 | 0.68965 | 0.73341
2016-01-26 07:00:00 | 0.56583 | 0.57 | 0.57001 | 38.11 | -38.1099 | -38.11 | 1000 | 1000 | 1000 | -25.17 | 39.11 | 1000 |  |  | 38.11 | 67.32 | 25.17 | 9.2039 | 22.6142 |  |  | 0.53567 | 0.53273 | 0.45613 | 0.12101 | 0.67567 | 0.71613
2016-01-26 08:00:00 | 0.53287 | 0.5331 | 0.53311 | 32.31 | -32.3099 | -32.31 | 1000 | 1000 | 1000 | -25.17 | 33.31 | 1000 |  |  | 32.31 | 68.38 | 25.17 | 8.9448 | 21.8833 |  |  | 0.52059 | 0.51551 | 0.42316 | 0.084109 | 0.66059 | 0.69891
2016-01-26 09:00:00 | 0.49991 | 0.49809 | 0.4981 | 29.99 | -29.9899 | -29.99 | 1000 | 1000 | 1000 | -25.17 | 30.99 | 1000 |  |  | 29.99 | 67.78 | 25.17 | 8.4798 | 20.6292 |  |  | 0.49353 | 0.48597 | 0.3902 | 0.049099 | 0.63353 | 0.66937
2016-01-26 10:00:00 | 0.4732 | 0.47024 | 0.47024 | 29.55 | -29.5499 | -29.55 | 1000 | 1000 | 1000 | -25.17 | 30.55 | 1000 |  |  | 29.55 | 67.46 | 25.17 | 8.1411 | 19.7963 |  |  | 0.47381 | 0.46635 | 0.36349 | 0.021243 | 0.61381 | 0.64975
2016-01-26 11:00:00 | 0.4523 | 0.44943 | 0.44944 | 28.52 | -28.5199 | -28.52 | 1000 | 1000 | 1000 | -25.17 | 29.52 | 1000 |  |  | 28.52 | 67.54 | 25.17 | 7.8101 | 19.0163 |  |  | 0.45455 | 0.44797 | 0.3426 | 0.0004373 | 0.59455 | 0.63137
2016-01-26 12:00:00 | 0.43957 | 0.43616 | 0.43616 | 29.33 | -29.3299 | -29.33 | 1000 | 1000 | 1000 | -25.17 | 30.33 | 1000 |  |  | 29.33 | 66.25 | 25.17 | 7.6546 | 18.6442 |  |  | 0.4455 | 0.4392 | 0.32986 | 0 | 0.5855 | 0.6226
2016-01-26 13:00:00 | 0.43287 | 0.43008 | 0.43008 | 27.97 | -27.9699 | -27.97 | 1000 | 1000 | 1000 | -25.17 | 28.97 | 1000 |  |  | 27.97 | 65.41 | 25.17 | 7.5304 | 18.3926 |  |  | 0.43827 | 0.43328 | 0.32316 | 0 | 0.57827 | 0.61668
2016-01-26 14:00:00 | 0.43055 | 0.42672 | 0.42672 | 30.09 | -30.0899 | -30.09 | 1000 | 1000 | 1000 | -25.17 | 31.09 | 1000 |  |  | 30.09 | 64.37 | 25.17 | 7.574 | 18.484 |  |  | 0.44081 | 0.43543 | 0.32085 | 0 | 0.58081 | 0.61883
2016-01-26 15:00:00 | 0.43549 | 0.43112 | 0.43112 | 30.62 | -30.6199 | -30.62 | 1000 | 1000 | 1000 | -25.17 | 31.62 | 1000 |  |  | 30.62 | 63.41 | 25.17 | 7.7606 | 18.9964 |  |  | 0.45167 | 0.4475 | 0.32579 | 0 | 0.59167 | 0.6309
2016-01-26 16:00:00 | 0.45083 | 0.44508 | 0.44508 | 32.87 | -32.8699 | -32.87 | 1000 | 1000 | 1000 | -25.17 | 33.87 | 1000 |  |  | 32.87 | 63.83 | 25.17 | 8.1632 | 19.9949 |  |  | 0.4751 | 0.47102 | 0.34113 | 0 | 0.6151 | 0.65442
2016-01-26 17:00:00 | 0.4581 | 0.44997 | 0.44997 | 29.27 | -29.2699 | -29.27 | 1000 | 1000 | 1000 | -25.17 | 30.27 | 1000 |  |  | 29.27 | 67.17 | 25.17 | 8.5691 | 21.0477 |  |  | 0.49872 | 0.49582 | 0.3484 | 0.00096875 | 0.63872 | 0.67922
2016-01-26 18:00:00 | 0.46988 | 0.45922 | 0.45922 | 24.94 | -24.9399 | -24.94 | 1000 | 1000 | 1000 | -25.17 | 25.94 | 1000 |  |  | 24.94 | 69.97 | 25.17 | 8.9528 | 21.923 |  |  | 0.52105 | 0.51644 | 0.36018 | 0.010219 | 0.66105 | 0.69984
2016-01-26 19:00:00 | 0.47549 | 0.46306 | 0.46307 | 23.17 | -23.1699 | -23.17 | 1000 | 1000 | 1000 | -25.17 | 24.17 | 1000 |  |  | 23.17 | 67.55 | 25.17 | 9.1956 | 22.4925 |  |  | 0.53518 | 0.52986 | 0.36579 | 0.014067 | 0.67518 | 0.71326
2016-01-26 20:00:00 | 0.46073 | 0.44602 | 0.44602 | 21.66 | -21.6599 | -21.66 | 1000 | 1000 | 1000 | -25.17 | 22.66 | 1000 |  |  | 21.66 | 61.31 | 25.17 | 9.1253 | 22.2713 |  |  | 0.53109 | 0.52465 | 0.35103 | 0 | 0.67109 | 0.70805
2016-01-26 21:00:00 | 0.40859 | 0.39196 | 0.39197 | 20.24 | -20.2399 | -20.24 | 1000 | 1000 | 1000 | -25.17 | 21.24 | 1000 |  |  | 20.24 | 52.47 | 25.17 | 8.3538 | 20.2969 |  |  | 0.48619 | 0.47814 | 0.29889 | 0 | 0.62619 | 0.66154
2016-01-26 22:00:00 | 0.34767 | 0.33557 | 0.33558 | 13.43 | -13.4299 | -13.43 | 1000 | 1000 | 1000 | -25.17 | 14.43 | 1000 |  |  | 13.43 | 55.3 | 25.17 | 6.8781 | 16.6527 |  |  | 0.40031 | 0.39229 | 0.23797 | 0 | 0.54031 | 0.57569
2016-01-26 23:00:00 | 0.29095 | 0.28926 | 0.28926 | 10.97 | -10.9699 | -10.97 | 1000 | 1000 | 1000 | -25.17 | 11.97 | 1000 |  |  | 10.97 | 51.08 | 25.17 | 4.9788 | 12.072 |  |  | 0.28977 | 0.28438 | 0.18124 | 0 | 0.42977 | 0.46778
2016-01-27 00:00:00 | 0.21747 | 0.22265 | 0.22265 | 3.18 | -3.1799 | -3.18 | 1000 | 1000 | 1000 | -25.17 | 4.18 | 1000 |  |  | 3.18 | 46.98 | 25.17 | 3.1893 | 7.8193 |  |  | 0.18562 | 0.1842 | 0.10776 | 0 | 0.32562 | 0.3676
2016-01-27 01:00:00 | 0.23125 | 0.23549 | 0.2355 | 0.05 | -0.0499 | -0.05 | 1000 | 1000 | 1000 | -25.17 | 1.05 | 1000 |  |  | 0.05 | 46.75 | 25.17 | 3.4917 | 8.5354 |  |  | 0.20322 | 0.20107 | 0.12155 | 0 | 0.34322 | 0.38447
2016-01-27 02:00:00 | 0.24087 | 0.24737 | 0.24738 | 0.13 | -0.1299 | -0.13 | 1000 | 1000 | 1000 | -25.17 | 1.13 | 1000 |  |  | 0.13 | 45.91 | 25.17 | 3.4023 | 8.2854 |  |  | 0.19802 | 0.19518 | 0.13116 | 0 | 0.33802 | 0.37858
2016-01-27 03:00:00 | 0.27382 | 0.28139 | 0.2814 | 8.82 | -8.8199 | -8.82 | 1000 | 1000 | 1000 | -25.17 | 9.82 | 1000 |  |  | 8.82 | 43.84 | 25.17 | 3.8014 | 9.2071 |  |  | 0.22124 | 0.21689 | 0.16412 | 0 | 0.36124 | 0.40029
2016-01-27 04:00:00 | 0.33733 | 0.3431 | 0.34311 | 13.3 | -13.2999 | -13.3 | 1000 | 1000 | 1000 | -25.17 | 14.3 | 1000 |  |  | 13.3 | 43.11 | 25.17 | 5.0456 | 12.2496 |  |  | 0.29366 | 0.28857 | 0.22763 | 0 | 0.43366 | 0.47197
2016-01-27 05:00:00 | 0.43905 | 0.4385 | 0.43851 | 17.33 | -17.3299 | -17.33 | 1000 | 1000 | 1000 | -25.17 | 18.33 | 1000 |  |  | 17.33 | 45.1 | 25.17 | 7.3992 | 18.0385 |  |  | 0.43064 | 0.42493 | 0.32935 | 0 | 0.57064 | 0.60833
2016-01-27 06:00:00 | 0.46151 | 0.46327 | 0.46327 | 22.97 | -22.9699 | -22.97 | 1000 | 1000 | 1000 | -25.17 | 23.97 | 1000 |  |  | 22.97 | 50.78 | 25.17 | 7.7296 | 19.0579 |  |  | 0.44986 | 0.44895 | 0.35181 | 0.014273 | 0.58986 | 0.63235
2016-01-27 07:00:00 | 0.45828 | 0.46041 | 0.46042 | 23.93 | -23.9299 | -23.93 | 1000 | 1000 | 1000 | -25.17 | 24.93 | 1000 |  |  | 23.93 | 65.53 | 25.17 | 7.5336 | 18.4618 |  |  | 0.43846 | 0.43491 | 0.34857 | 0.011416 | 0.57846 | 0.61831
2016-01-27 08:00:00 | 0.43174 | 0.43076 | 0.43076 | 28.95 | -28.9499 | -28.95 | 1000 | 1000 | 1000 | -25.17 | 29.95 | 1000 |  |  | 28.95 | 66.48 | 25.17 | 7.3226 | 17.87 |  |  | 0.42618 | 0.42097 | 0.32204 | 0 | 0.56618 | 0.60437
2016-01-27 09:00:00 | 0.40509 | 0.40251 | 0.40252 | 29.94 | -29.9399 | -29.94 | 1000 | 1000 | 1000 | -25.17 | 30.94 | 1000 |  |  | 29.94 | 66.3 | 25.17 | 6.9423 | 16.8476 |  |  | 0.40405 | 0.39688 | 0.29539 | 0 | 0.54405 | 0.58028
2016-01-27 10:00:00 | 0.38352 | 0.38007 | 0.38008 | 25.55 | -25.5499 | -25.55 | 1000 | 1000 | 1000 | -25.17 | 26.55 | 1000 |  |  | 25.55 | 65.99 | 25.17 | 6.6654 | 16.1695 |  |  | 0.38793 | 0.38091 | 0.27382 | 0 | 0.52793 | 0.56431
2016-01-27 11:00:00 | 0.3666 | 0.36328 | 0.36328 | 24.12 | -24.1199 | -24.12 | 1000 | 1000 | 1000 | -25.17 | 25.12 | 1000 |  |  | 24.12 | 66.34 | 25.17 | 6.3947 | 15.5334 |  |  | 0.37217 | 0.36592 | 0.2569 | 0 | 0.51217 | 0.54932
2016-01-27 12:00:00 | 0.35631 | 0.35257 | 0.35258 | 22.95 | -22.9499 | -22.95 | 1000 | 1000 | 1000 | -25.17 | 23.95 | 1000 |  |  | 22.95 | 65.23 | 25.17 | 6.2672 | 15.2289 |  |  | 0.36475 | 0.35875 | 0.24661 | 0 | 0.50475 | 0.54215
2016-01-27 13:00:00 | 0.35087 | 0.34765 | 0.34766 | 20.95 | -20.9499 | -20.95 | 1000 | 1000 | 1000 | -25.17 | 21.95 | 1000 |  |  | 20.95 | 64.41 | 25.17 | 6.1655 | 15.0231 |  |  | 0.35884 | 0.3539 | 0.24117 | 0 | 0.49884 | 0.5373
2016-01-27 14:00:00 | 0.34903 | 0.34496 | 0.34497 | 23.91 | -23.9099 | -23.91 | 1000 | 1000 | 1000 | -25.17 | 24.91 | 1000 |  |  | 23.91 | 63.65 | 25.17 | 6.201 | 15.0965 |  |  | 0.3609 | 0.35563 | 0.23933 | 0 | 0.5009 | 0.53903
2016-01-27 15:00:00 | 0.35308 | 0.34856 | 0.34856 | 23.97 | -23.9699 | -23.97 | 1000 | 1000 | 1000 | -25.17 | 24.97 | 1000 |  |  | 23.97 | 62.24 | 25.17 | 6.3536 | 15.5143 |  |  | 0.36978 | 0.36547 | 0.24338 | 0 | 0.50978 | 0.54887
2016-01-27 16:00:00 | 0.36558 | 0.3599 | 0.3599 | 28.93 | -28.9299 | -28.93 | 1000 | 1000 | 1000 | -25.17 | 29.93 | 1000 |  |  | 28.93 | 63.92 | 25.17 | 6.683 | 16.3289 |  |  | 0.38895 | 0.38466 | 0.25588 | 0 | 0.52895 | 0.56806
2016-01-27 17:00:00 | 0.3716 | 0.36396 | 0.36397 | 30.98 | -30.9799 | -30.98 | 1000 | 1000 | 1000 | -25.17 | 31.98 | 1000 |  |  | 30.98 | 66.64 | 25.17 | 7.015 | 17.1876 |  |  | 0.40827 | 0.40489 | 0.2619 | 0 | 0.54827 | 0.58829
2016-01-27 18:00:00 | 0.38125 | 0.37152 | 0.37153 | 29.07 | -29.0699 | -29.07 | 1000 | 1000 | 1000 | -25.17 | 30.07 | 1000 |  |  | 29.07 | 71.33 | 25.17 | 7.3294 | 17.9037 |  |  | 0.42657 | 0.42176 | 0.27155 | 0 | 0.56657 | 0.60516
2016-01-27 19:00:00 | 0.38587 | 0.37471 | 0.37471 | 21.5 | -21.4999 | -21.5 | 1000 | 1000 | 1000 | -25.17 | 22.5 | 1000 |  |  | 21.5 | 67.94 | 25.17 | 7.5284 | 18.3698 |  |  | 0.43815 | 0.43274 | 0.27617 | 0 | 0.57815 | 0.61614
2016-01-27 20:00:00 | 0.37401 | 0.36102 | 0.36102 | 19.06 | -19.0599 | -19.06 | 1000 | 1000 | 1000 | -25.17 | 20.06 | 1000 |  |  | 19.06 | 62.71 | 25.17 | 7.4712 | 18.1915 |  |  | 0.43483 | 0.42854 | 0.26431 | 0 | 0.57483 | 0.61194
2016-01-27 21:00:00 | 0.33183 | 0.3174 | 0.31741 | 16.34 | -16.3399 | -16.34 | 1000 | 1000 | 1000 | -25.17 | 17.34 | 1000 |  |  | 16.34 | 53.98 | 25.17 | 6.8401 | 16.5812 |  |  | 0.3981 | 0.39061 | 0.22213 | 0 | 0.5381 | 0.57401
2016-01-27 22:00:00 | 0.28229 | 0.27171 | 0.27172 | 13.96 | -13.9599 | -13.96 | 1000 | 1000 | 1000 | -25.17 | 14.96 | 1000 |  |  | 13.96 | 54.36 | 25.17 | 5.6335 | 13.6128 |  |  | 0.32787 | 0.32068 | 0.17259 | 0 | 0.46787 | 0.50408
2016-01-27 23:00:00 | 0.23584 | 0.23386 | 0.23386 | 14.5 | -14.4999 | -14.5 | 1000 | 1000 | 1000 | -25.17 | 15.5 | 1000 |  |  | 14.5 | 48.84 | 25.17 | 4.0781 | 9.8689 |  |  | 0.23735 | 0.23248 | 0.12614 | 0 | 0.37735 | 0.41588
2016-01-28 00:00:00 | 0.22688 | 0.23253 | 0.23254 | 12.83 | -12.8299 | -12.83 | 1000 | 1000 | 1000 | -25.17 | 13.83 | 1000 |  |  | 12.83 | 47.66 | 25.17 | 3.3056 | 8.1073 |  |  | 0.19239 | 0.19099 | 0.11718 | 0 | 0.33239 | 0.37439
2016-01-28 01:00:00 | 0.24123 | 0.24592 | 0.24593 | 12.88 | -12.8799 | -12.88 | 1000 | 1000 | 1000 | -25.17 | 13.88 | 1000 |  |  | 12.88 | 46.75 | 25.17 | 3.619 | 8.8496 |  |  | 0.21063 | 0.20847 | 0.13152 | 0 | 0.35063 | 0.39187
2016-01-28 02:00:00 | 0.25134 | 0.25841 | 0.25842 | 12.14 | -12.1399 | -12.14 | 1000 | 1000 | 1000 | -25.17 | 13.14 | 1000 |  |  | 12.14 | 44.38 | 25.17 | 3.5264 | 8.5908 |  |  | 0.20524 | 0.20237 | 0.14164 | 0 | 0.34524 | 0.38577
2016-01-28 03:00:00 | 0.28575 | 0.29397 | 0.29398 | 13.2 | -13.1999 | -13.2 | 1000 | 1000 | 1000 | -25.17 | 14.2 | 1000 |  |  | 13.2 | 43.52 | 25.17 | 3.9401 | 9.5467 |  |  | 0.22931 | 0.22489 | 0.17605 | 0 | 0.36931 | 0.40829
2016-01-28 04:00:00 | 0.3519 | 0.35832 | 0.35833 | 17.39 | -17.3899 | -17.39 | 1000 | 1000 | 1000 | -25.17 | 18.39 | 1000 |  |  | 17.39 | 44.19 | 25.17 | 5.2296 | 12.7011 |  |  | 0.30436 | 0.2992 | 0.24219 | 0 | 0.44436 | 0.4826
2016-01-28 05:00:00 | 0.45772 | 0.45768 | 0.45769 | 23.41 | -23.4099 | -23.41 | 1000 | 1000 | 1000 | -25.17 | 24.41 | 1000 |  |  | 23.41 | 47.99 | 25.17 | 7.669 | 18.7034 |  |  | 0.44634 | 0.4406 | 0.34802 | 0.0086865 | 0.58634 | 0.624
2016-01-28 06:00:00 | 0.48117 | 0.48356 | 0.48357 | 28.49 | -28.4899 | -28.49 | 1000 | 1000 | 1000 | -25.17 | 29.49 | 1000 |  |  | 28.49 | 55.64 | 25.17 | 8.012 | 19.7633 |  |  | 0.4663 | 0.46557 | 0.37147 | 0.034567 | 0.6063 | 0.64897
2016-01-28 07:00:00 | 0.47785 | 0.48063 | 0.48063 | 30.96 | -30.9599 | -30.96 | 1000 | 1000 | 1000 | -25.17 | 31.96 | 1000 |  |  | 30.96 | 65.44 | 25.17 | 7.8088 | 19.1446 |  |  | 0.45447 | 0.45099 | 0.36814 | 0.031635 | 0.59447 | 0.63439
2016-01-28 08:00:00 | 0.4501 | 0.44959 | 0.4496 | 29.97 | -29.9699 | -29.97 | 1000 | 1000 | 1000 | -25.17 | 30.97 | 1000 |  |  | 29.97 | 66.77 | 25.17 | 7.5899 | 18.5301 |  |  | 0.44174 | 0.43652 | 0.34039 | 0.00060196 | 0.58174 | 0.61992
2016-01-28 09:00:00 | 0.42229 | 0.42009 | 0.4201 | 29.07 | -29.0699 | -29.07 | 1000 | 1000 | 1000 | -25.17 | 30.07 | 1000 |  |  | 29.07 | 66.25 | 25.17 | 7.1957 | 17.4697 |  |  | 0.41879 | 0.41154 | 0.31258 | 0 | 0.55879 | 0.59494
2016-01-28 10:00:00 | 0.39976 | 0.39664 | 0.39664 | 25.21 | -25.2099 | -25.21 | 1000 | 1000 | 1000 | -25.17 | 26.21 | 1000 |  |  | 25.21 | 65.94 | 25.17 | 6.9086 | 16.7662 |  |  | 0.40208 | 0.39496 | 0.29006 | 0 | 0.54208 | 0.57836
2016-01-28 11:00:00 | 0.38212 | 0.3791 | 0.37911 | 24.01 | -24.0099 | -24.01 | 1000 | 1000 | 1000 | -25.17 | 25.01 | 1000 |  |  | 24.01 | 65.28 | 25.17 | 6.628 | 16.1064 |  |  | 0.38575 | 0.37942 | 0.27242 | 0 | 0.52575 | 0.56282
2016-01-28 12:00:00 | 0.37137 | 0.36791 | 0.36792 | 25.56 | -25.5599 | -25.56 | 1000 | 1000 | 1000 | -25.17 | 26.56 | 1000 |  |  | 25.56 | 64.17 | 25.17 | 6.4959 | 15.7908 |  |  | 0.37806 | 0.37199 | 0.26167 | 0 | 0.51806 | 0.55539
2016-01-28 13:00:00 | 0.36571 | 0.36278 | 0.36279 | 26.73 | -26.7299 | -26.73 | 1000 | 1000 | 1000 | -25.17 | 27.73 | 1000 |  |  | 26.73 | 63.13 | 25.17 | 6.3905 | 15.5775 |  |  | 0.37193 | 0.36696 | 0.25601 | 0 | 0.51193 | 0.55036
2016-01-28 14:00:00 | 0.36377 | 0.35996 | 0.35996 | 31.02 | -31.0199 | -31.02 | 1000 | 1000 | 1000 | -25.17 | 32.02 | 1000 |  |  | 31.02 | 61.03 | 25.17 | 6.4272 | 15.6538 |  |  | 0.37407 | 0.36876 | 0.25406 | 0 | 0.51407 | 0.55216
2016-01-28 15:00:00 | 0.36796 | 0.36368 | 0.36368 | 33.58 | -33.5799 | -33.58 | 1000 | 1000 | 1000 | -25.17 | 34.58 | 1000 |  |  | 33.58 | 55.44 | 25.17 | 6.5855 | 16.0871 |  |  | 0.38328 | 0.37897 | 0.25826 | 0 | 0.52328 | 0.56237
2016-01-28 16:00:00 | 0.38095 | 0.37547 | 0.37548 | 39.05 | -39.0499 | -39.05 | 1000 | 1000 | 1000 | -25.17 | 40.05 | 1000 |  |  | 39.05 | 58.2 | 25.17 | 6.9269 | 16.932 |  |  | 0.40315 | 0.39887 | 0.27124 | 0 | 0.54315 | 0.58227
2016-01-28 17:00:00 | 0.38715 | 0.37964 | 0.37965 | 46.02 | -46.0199 | -46.02 | 1000 | 1000 | 1000 | -25.17 | 47.02 | 1000 |  |  | 46.02 | 64.83 | 25.17 | 7.271 | 17.8225 |  |  | 0.42318 | 0.41985 | 0.27744 | 0 | 0.56318 | 0.60325
2016-01-28 18:00:00 | 0.39715 | 0.38749 | 0.38749 | 36.56 | -36.5599 | -36.56 | 1000 | 1000 | 1000 | -25.17 | 37.56 | 1000 |  |  | 36.56 | 67.94 | 25.17 | 7.5969 | 18.5648 |  |  | 0.44214 | 0.43733 | 0.28745 | 0 | 0.58214 | 0.62073
2016-01-28 19:00:00 | 0.40192 | 0.39077 | 0.39077 | 32.12 | -32.1199 | -32.12 | 1000 | 1000 | 1000 | -25.17 | 33.12 | 1000 |  |  | 32.12 | 64.39 | 25.17 | 7.8031 | 19.048 |  |  | 0.45414 | 0.44872 | 0.29222 | 0 | 0.59414 | 0.63212
2016-01-28 20:00:00 | 0.38951 | 0.37643 | 0.37644 | 27.45 | -27.4499 | -27.45 | 1000 | 1000 | 1000 | -25.17 | 28.45 | 1000 |  |  | 27.45 | 59.77 | 25.17 | 7.7438 | 18.8627 |  |  | 0.45069 | 0.44435 | 0.2798 | 0 | 0.59069 | 0.62775
2016-01-28 21:00:00 | 0.3455 | 0.33088 | 0.33088 | 26.31 | -26.3099 | -26.31 | 1000 | 1000 | 1000 | -25.17 | 27.31 | 1000 |  |  | 26.31 | 54.79 | 25.17 | 7.0896 | 17.1926 |  |  | 0.41262 | 0.40501 | 0.2358 | 0 | 0.55262 | 0.58841
2016-01-28 22:00:00 | 0.29398 | 0.2833 | 0.28331 | 20.79 | -20.7899 | -20.79 | 1000 | 1000 | 1000 | -25.17 | 21.79 | 1000 |  |  | 20.79 | 55.67 | 25.17 | 5.8387 | 14.1133 |  |  | 0.33981 | 0.33247 | 0.18427 | 0 | 0.47981 | 0.51587
2016-01-28 23:00:00 | 0.24583 | 0.24405 | 0.24405 | 21.1 | -21.0999 | -21.1 | 1000 | 1000 | 1000 | -25.17 | 22.1 | 1000 |  |  | 21.1 | 52.71 | 25.17 | 4.2266 | 10.2317 |  |  | 0.24599 | 0.24103 | 0.13613 | 0 | 0.38599 | 0.42443
2016-01-29 00:00:00 | 0.246 | 0.25149 | 0.2515 | 19.53 | -19.5299 | -19.53 | 1000 | 1000 | 1000 | -25.17 | 20.53 | 1000 |  |  | 19.53 | 52.17 | 25.17 | 3.6544 | 8.9724 |  |  | 0.21269 | 0.21136 | 0.1363 | 0 | 0.35269 | 0.39476
2016-01-29 01:00:00 | 0.26084 | 0.2651 | 0.26511 | 19.06 | -19.0599 | -19.06 | 1000 | 1000 | 1000 | -25.17 | 20.06 | 1000 |  |  | 19.06 | 49.71 | 25.17 | 4.0008 | 9.7934 |  |  | 0.23285 | 0.23071 | 0.15114 | 0 | 0.37285 | 0.41411
2016-01-29 02:00:00 | 0.26856 | 0.27483 | 0.27484 | 18.08 | -18.0799 | -18.08 | 1000 | 1000 | 1000 | -25.17 | 19.08 | 1000 |  |  | 18.08 | 46.99 | 25.17 | 3.8987 | 9.5082 |  |  | 0.2269 | 0.22399 | 0.15886 | 0 | 0.3669 | 0.40739
2016-01-29 03:00:00 | 0.30346 | 0.31047 | 0.31047 | 15.96 | -15.9599 | -15.96 | 1000 | 1000 | 1000 | -25.17 | 16.96 | 1000 |  |  | 15.96 | 45.96 | 25.17 | 4.3561 | 10.5668 |  |  | 0.25353 | 0.24892 | 0.19375 | 0 | 0.39353 | 0.43232
2016-01-29 04:00:00 | 0.37427 | 0.37892 | 0.37893 | 18.01 | -18.0099 | -18.01 | 1000 | 1000 | 1000 | -25.17 | 19.01 | 1000 |  |  | 18.01 | 44.97 | 25.17 | 5.7816 | 14.0575 |  |  | 0.33649 | 0.33115 | 0.26456 | 0 | 0.47649 | 0.51455
2016-01-29 05:00:00 | 0.50288 | 0.50248 | 0.50249 | 26 | -25.9999 | -26 | 1000 | 1000 | 1000 | -25.17 | 27 | 1000 |  |  | 26 | 44.18 | 25.17 | 8.4786 | 20.7011 |  |  | 0.49346 | 0.48766 | 0.39317 | 0.05349 | 0.63346 | 0.67106
2016-01-29 06:00:00 | 0.53145 | 0.53424 | 0.53424 | 34.89 | -34.8899 | -34.89 | 1000 | 1000 | 1000 | -25.17 | 35.89 | 1000 |  |  | 34.89 | 45.16 | 25.17 | 8.8598 | 21.8836 |  |  | 0.51564 | 0.51552 | 0.42175 | 0.085242 | 0.65564 | 0.69892
2016-01-29 07:00:00 | 0.52819 | 0.53147 | 0.53148 | 36.06 | -36.0599 | -36.06 | 1000 | 1000 | 1000 | -25.17 | 37.06 | 1000 |  |  | 36.06 | 47.46 | 25.17 | 8.6347 | 21.1971 |  |  | 0.50254 | 0.49934 | 0.41849 | 0.082482 | 0.64254 | 0.68274
2016-01-29 08:00:00 | 0.49829 | 0.49807 | 0.49808 | 34.94 | -34.9399 | -34.94 | 1000 | 1000 | 1000 | -25.17 | 35.94 | 1000 |  |  | 34.94 | 51.27 | 25.17 | 8.3922 | 20.5139 |  |  | 0.48843 | 0.48325 | 0.38859 | 0.04908 | 0.62843 | 0.66665
2016-01-29 09:00:00 | 0.46779 | 0.46573 | 0.46574 | 29.91 | -29.9099 | -29.91 | 1000 | 1000 | 1000 | -25.17 | 30.91 | 1000 |  |  | 29.91 | 55.39 | 25.17 | 7.956 | 19.339 |  |  | 0.46304 | 0.45557 | 0.35809 | 0.016741 | 0.60304 | 0.63897
2016-01-29 10:00:00 | 0.44263 | 0.43949 | 0.4395 | 25.43 | -25.4299 | -25.43 | 1000 | 1000 | 1000 | -25.17 | 26.43 | 1000 |  |  | 25.43 | 59.32 | 25.17 | 7.6384 | 18.559 |  |  | 0.44456 | 0.4372 | 0.33293 | 0 | 0.58456 | 0.6206
2016-01-29 11:00:00 | 0.42187 | 0.41862 | 0.41862 | 21.83 | -21.8299 | -21.83 | 1000 | 1000 | 1000 | -25.17 | 22.83 | 1000 |  |  | 21.83 | 60.45 | 25.17 | 7.3279 | 17.8282 |  |  | 0.42649 | 0.41998 | 0.31217 | 0 | 0.56649 | 0.60338
2016-01-29 12:00:00 | 0.40917 | 0.40527 | 0.40528 | 20.03 | -20.0299 | -20.03 | 1000 | 1000 | 1000 | -25.17 | 21.03 | 1000 |  |  | 20.03 | 58.14 | 25.17 | 7.1819 | 17.4791 |  |  | 0.41799 | 0.41176 | 0.29946 | 0 | 0.55799 | 0.59516
2016-01-29 13:00:00 | 0.40294 | 0.39965 | 0.39965 | 19.1 | -19.0999 | -19.1 | 1000 | 1000 | 1000 | -25.17 | 20.1 | 1000 |  |  | 19.1 | 53.25 | 25.17 | 7.0654 | 17.2431 |  |  | 0.41121 | 0.4062 | 0.29324 | 0 | 0.55121 | 0.5896
2016-01-29 14:00:00 | 0.40038 | 0.39603 | 0.39604 | 19.39 | -19.3899 | -19.39 | 1000 | 1000 | 1000 | -25.17 | 20.39 | 1000 |  |  | 19.39 | 49.71 | 25.17 | 7.1062 | 17.3283 |  |  | 0.41358 | 0.4082 | 0.29068 | 0 | 0.55358 | 0.5916
2016-01-29 15:00:00 | 0.40315 | 0.39797 | 0.39797 | 22.54 | -22.5399 | -22.54 | 1000 | 1000 | 1000 | -25.17 | 23.54 | 1000 |  |  | 22.54 | 47.84 | 25.17 | 7.2813 | 17.8084 |  |  | 0.42377 | 0.41952 | 0.29345 | 0 | 0.56377 | 0.60292
2016-01-29 16:00:00 | 0.41653 | 0.40987 | 0.40987 | 27.43 | -27.4299 | -27.43 | 1000 | 1000 | 1000 | -25.17 | 28.43 | 1000 |  |  | 27.43 | 47.94 | 25.17 | 7.6589 | 18.7441 |  |  | 0.44575 | 0.44156 | 0.30683 | 0 | 0.58575 | 0.62496
2016-01-29 17:00:00 | 0.42859 | 0.42061 | 0.42061 | 25.99 | -25.9899 | -25.99 | 1000 | 1000 | 1000 | -25.17 | 26.99 | 1000 |  |  | 25.99 | 59.7 | 25.17 | 8.0396 | 19.7306 |  |  | 0.46791 | 0.4648 | 0.31889 | 0 | 0.60791 | 0.6482
2016-01-29 18:00:00 | 0.43871 | 0.42817 | 0.42817 | 25.18 | -25.1799 | -25.18 | 1000 | 1000 | 1000 | -25.17 | 26.18 | 1000 |  |  | 25.18 | 64.05 | 25.17 | 8.3997 | 20.5516 |  |  | 0.48887 | 0.48414 | 0.32901 | 0 | 0.62887 | 0.66754
2016-01-29 19:00:00 | 0.4426 | 0.43017 | 0.43018 | 21.11 | -21.1099 | -21.11 | 1000 | 1000 | 1000 | -25.17 | 22.11 | 1000 |  |  | 21.11 | 62.03 | 25.17 | 8.6276 | 21.0859 |  |  | 0.50213 | 0.49672 | 0.3329 | 0 | 0.64213 | 0.68012
2016-01-29 20:00:00 | 0.43043 | 0.41616 | 0.41616 | 17.08 | -17.0799 | -17.08 | 1000 | 1000 | 1000 | -25.17 | 18.08 | 1000 |  |  | 17.08 | 55.29 | 25.17 | 8.5618 | 20.8795 |  |  | 0.4983 | 0.49186 | 0.32073 | 0 | 0.6383 | 0.67526
2016-01-29 21:00:00 | 0.38263 | 0.36677 | 0.36677 | 14.6 | -14.5999 | -14.6 | 1000 | 1000 | 1000 | -25.17 | 15.6 | 1000 |  |  | 14.6 | 48.04 | 25.17 | 7.8381 | 19.0295 |  |  | 0.45618 | 0.44828 | 0.27293 | 0 | 0.59618 | 0.63168
2016-01-29 22:00:00 | 0.32541 | 0.31382 | 0.31382 | 10.29 | -10.2899 | -10.29 | 1000 | 1000 | 1000 | -25.17 | 11.29 | 1000 |  |  | 10.29 | 49.93 | 25.17 | 6.4542 | 15.6162 |  |  | 0.37564 | 0.36787 | 0.2157 | 0 | 0.51564 | 0.55127
2016-01-29 23:00:00 | 0.26799 | 0.26546 | 0.26547 | 14.08 | -14.0799 | -14.08 | 1000 | 1000 | 1000 | -25.17 | 15.08 | 1000 |  |  | 14.08 | 48.82 | 25.17 | 4.6721 | 11.3209 |  |  | 0.27192 | 0.26669 | 0.15829 | 0 | 0.41192 | 0.45009
2016-01-30 00:00:00 | 0.22609 | 0.23001 | 0.23001 | 8.4 | -8.3999 | -8.4 | 1000 | 1000 | 1000 | -25.17 | 9.4 | 1000 |  |  | 8.4 | 47.03 | 25.17 | 3.4645 | 8.5014 |  |  | 0.20164 | 0.20027 | 0.11639 | 0 | 0.34164 | 0.38367
2016-01-30 01:00:00 | 0.23574 | 0.2377 | 0.2377 | 0.79 | -0.7899 | -0.79 | 1000 | 1000 | 1000 | -25.17 | 1.79 | 1000 |  |  | 0.79 | 44.94 | 25.17 | 3.793 | 9.2796 |  |  | 0.22075 | 0.2186 | 0.12603 | 0 | 0.36075 | 0.402
2016-01-30 02:00:00 | 0.24913 | 0.25407 | 0.25407 | 0 | 0.0001 | 0 | 1000 | 1000 | 1000 | -25.17 | 1 | 0 |  |  | 0 | 47.44 | 25.17 | 3.6961 | 9.0087 |  |  | 0.21511 | 0.21222 | 0.13942 | 0 | 0.35511 | 0.39562
2016-01-30 03:00:00 | 0.28461 | 0.29066 | 0.29067 | -0.02 | 0.0201 | 0.02 | 0 | 0 | 0 | -25.17 | 1.02 | 0 |  |  | -0.02 | 45.1 | 25.17 | 4.1297 | 10.0113 |  |  | 0.24035 | 0.23584 | 0.1749 | 0 | 0.38035 | 0.41924
2016-01-30 04:00:00 | 0.35397 | 0.35815 | 0.35816 | -0.04 | 0.0401 | 0.04 | 0 | 0 | 0 | -25.17 | 1.04 | 0 |  |  | -0.04 | 44.19 | 25.17 | 5.4812 | 13.319 |  |  | 0.31901 | 0.31376 | 0.24426 | 0 | 0.45901 | 0.49716
2016-01-30 05:00:00 | 0.46716 | 0.465 | 0.46501 | -2.97 | 2.9701 | 2.97 | 0 | 0 | 0 | -25.17 | 3.97 | 0 |  |  | -2.97 | 43.03 | 25.17 | 8.038 | 19.6134 |  |  | 0.46781 | 0.46204 | 0.35746 | 0.016009 | 0.60781 | 0.64544
2016-01-30 06:00:00 | 0.48471 | 0.48387 | 0.48388 | 8.51 | -8.5099 | -8.51 | 1000 | 1000 | 1000 | -25.17 | 9.51 | 1000 |  |  | 8.51 | 37.74 | 25.17 | 8.3984 | 20.7289 |  |  | 0.48879 | 0.48831 | 0.375 | 0.034876 | 0.62879 | 0.67171
2016-01-30 07:00:00 | 0.47242 | 0.47045 | 0.47045 | 12.42 | -12.4199 | -12.42 | 1000 | 1000 | 1000 | -25.17 | 13.42 | 1000 |  |  | 12.42 | 42.43 | 25.17 | 8.1852 | 20.0794 |  |  | 0.47638 | 0.47301 | 0.36271 | 0.02145 | 0.61638 | 0.65641
2016-01-30 08:00:00 | 0.4479 | 0.44328 | 0.44329 | 13.78 | -13.7799 | -13.78 | 1000 | 1000 | 1000 | -25.17 | 14.78 | 1000 |  |  | 13.78 | 44.52 | 25.17 | 7.9555 | 19.4337 |  |  | 0.46302 | 0.4578 | 0.33819 | 0 | 0.60302 | 0.6412
2016-01-30 09:00:00 | 0.41996 | 0.41378 | 0.41378 | 14.22 | -14.2199 | -14.22 | 1000 | 1000 | 1000 | -25.17 | 15.22 | 1000 |  |  | 14.22 | 47.69 | 25.17 | 7.5422 | 18.3211 |  |  | 0.43896 | 0.43159 | 0.31026 | 0 | 0.57896 | 0.61499
2016-01-30 10:00:00 | 0.40263 | 0.39658 | 0.39658 | 14.69 | -14.6899 | -14.69 | 1000 | 1000 | 1000 | -25.17 | 15.69 | 1000 |  |  | 14.69 | 54.12 | 25.17 | 7.2412 | 17.5828 |  |  | 0.42144 | 0.4142 | 0.29293 | 0 | 0.56144 | 0.5976
2016-01-30 11:00:00 | 0.38305 | 0.3769 | 0.37691 | 14.27 | -14.2699 | -14.27 | 1000 | 1000 | 1000 | -25.17 | 15.27 | 1000 |  |  | 14.27 | 57.93 | 25.17 | 6.947 | 16.8907 |  |  | 0.40432 | 0.3979 | 0.27334 | 0 | 0.54432 | 0.5813
2016-01-30 12:00:00 | 0.35457 | 0.34494 | 0.34494 | 14.6 | -14.5999 | -14.6 | 1000 | 1000 | 1000 | -25.17 | 15.6 | 1000 |  |  | 14.6 | 56.73 | 25.17 | 6.8085 | 16.5598 |  |  | 0.39626 | 0.3901 | 0.24487 | 0 | 0.53626 | 0.5735
2016-01-30 13:00:00 | 0.34807 | 0.3389 | 0.33891 | 14.28 | -14.2799 | -14.28 | 1000 | 1000 | 1000 | -25.17 | 15.28 | 1000 |  |  | 14.28 | 48.34 | 25.17 | 6.6981 | 16.3362 |  |  | 0.38983 | 0.38483 | 0.23837 | 0 | 0.52983 | 0.56823
2016-01-30 14:00:00 | 0.35203 | 0.34299 | 0.34299 | 15.37 | -15.3699 | -15.37 | 1000 | 1000 | 1000 | -25.17 | 16.37 | 1000 |  |  | 15.37 | 44.65 | 25.17 | 6.7367 | 16.4165 |  |  | 0.39208 | 0.38673 | 0.24233 | 0 | 0.53208 | 0.57013
2016-01-30 15:00:00 | 0.36094 | 0.35221 | 0.35221 | 16.03 | -16.0299 | -16.03 | 1000 | 1000 | 1000 | -25.17 | 17.03 | 1000 |  |  | 16.03 | 43.02 | 25.17 | 6.9026 | 16.8711 |  |  | 0.40173 | 0.39744 | 0.25124 | 0 | 0.54173 | 0.58084
2016-01-30 16:00:00 | 0.37629 | 0.36661 | 0.36662 | 18.67 | -18.6699 | -18.67 | 1000 | 1000 | 1000 | -25.17 | 19.67 | 1000 |  |  | 18.67 | 42.7 | 25.17 | 7.2605 | 17.7573 |  |  | 0.42256 | 0.41831 | 0.26659 | 0 | 0.56256 | 0.60171
2016-01-30 17:00:00 | 0.39294 | 0.38292 | 0.38292 | 27.78 | -27.7799 | -27.78 | 1000 | 1000 | 1000 | -25.17 | 28.78 | 1000 |  |  | 27.78 | 52.43 | 25.17 | 7.6213 | 18.6916 |  |  | 0.44356 | 0.44032 | 0.28324 | 0 | 0.58356 | 0.62372
2016-01-30 18:00:00 | 0.39647 | 0.38296 | 0.38296 | 22.16 | -22.1599 | -22.16 | 1000 | 1000 | 1000 | -25.17 | 23.16 | 1000 |  |  | 22.16 | 63.35 | 25.17 | 7.9628 | 19.4698 |  |  | 0.46344 | 0.45865 | 0.28676 | 0 | 0.60344 | 0.64205
2016-01-30 19:00:00 | 0.40567 | 0.39133 | 0.39133 | 18.53 | -18.5299 | -18.53 | 1000 | 1000 | 1000 | -25.17 | 19.53 | 1000 |  |  | 18.53 | 63.3 | 25.17 | 8.1788 | 19.9763 |  |  | 0.47601 | 0.47058 | 0.29596 | 0 | 0.61601 | 0.65398
2016-01-30 20:00:00 | 0.39737 | 0.38186 | 0.38186 | 16.21 | -16.2099 | -16.21 | 1000 | 1000 | 1000 | -25.17 | 17.21 | 1000 |  |  | 16.21 | 61.6 | 25.17 | 8.1166 | 19.7814 |  |  | 0.47239 | 0.46599 | 0.28767 | 0 | 0.61239 | 0.64939
2016-01-30 21:00:00 | 0.3643 | 0.34944 | 0.34944 | 15.49 | -15.4899 | -15.49 | 1000 | 1000 | 1000 | -25.17 | 16.49 | 1000 |  |  | 15.49 | 53.2 | 25.17 | 7.4307 | 18.0293 |  |  | 0.43247 | 0.42472 | 0.2546 | 0 | 0.57247 | 0.60812
2016-01-30 22:00:00 | 0.30364 | 0.29173 | 0.29173 | 12 | -11.9999 | -12 | 1000 | 1000 | 1000 | -25.17 | 13 | 1000 |  |  | 12 | 57.92 | 25.17 | 6.1193 | 14.798 |  |  | 0.35614 | 0.3486 | 0.19394 | 0 | 0.49614 | 0.532
2016-01-30 23:00:00 | 0.25245 | 0.24972 | 0.24972 | 8.43 | -8.4299 | -8.43 | 1000 | 1000 | 1000 | -25.17 | 9.43 | 1000 |  |  | 8.43 | 52.45 | 25.17 | 4.4297 | 10.728 |  |  | 0.25781 | 0.25272 | 0.14275 | 0 | 0.39781 | 0.43612
2016-01-31 00:00:00 | 0.28711 | 0.29352 | 0.29352 | 3.04 | -3.0399 | -3.04 | 1000 | 1000 | 1000 | -25.17 | 4.04 | 1000 |  |  | 3.04 | 48.43 | 25.17 | 4.246 | 10.4146 |  |  | 0.24712 | 0.24534 | 0.1774 | 0 | 0.38712 | 0.42874
2016-01-31 01:00:00 | 0.29308 | 0.29733 | 0.29734 | 5.09 | -5.0899 | -5.09 | 1000 | 1000 | 1000 | -25.17 | 6.09 | 1000 |  |  | 5.09 | 46 | 25.17 | 4.5307 | 11.0833 |  |  | 0.26369 | 0.26109 | 0.18338 | 0 | 0.40369 | 0.44449
2016-01-31 02:00:00 | 0.31776 | 0.32541 | 0.32542 | 0.85 | -0.8499 | -0.85 | 1000 | 1000 | 1000 | -25.17 | 1.85 | 1000 |  |  | 0.85 | 44.99 | 25.17 | 4.6214 | 11.3076 |  |  | 0.26897 | 0.26638 | 0.20805 | 0 | 0.40897 | 0.44978
2016-01-31 03:00:00 | 0.36877 | 0.38047 | 0.38048 | -0.27 | 0.2701 | 0.27 | 0 | 0 | 0 | -25.17 | 1.27 | 0 |  |  | -0.27 | 45.9 | 25.17 | 5.0393 | 12.2728 |  |  | 0.29329 | 0.28911 | 0.25907 | 0 | 0.43329 | 0.47251
2016-01-31 04:00:00 | 0.44269 | 0.45602 | 0.45603 | 0.03 | -0.0299 | -0.03 | 1000 | 1000 | 1000 | -25.17 | 1.03 | 1000 |  |  | 0.03 | 44.99 | 25.17 | 6.1391 | 14.9726 |  |  | 0.3573 | 0.35271 | 0.33298 | 0.0070339 | 0.4973 | 0.53611
2016-01-31 05:00:00 | 0.5049 | 0.49473 | 0.49474 | 0.08 | -0.0799 | -0.08 | 1000 | 1000 | 1000 | -25.17 | 1.08 | 1000 |  |  | 0.08 | 46 | 25.17 | 9.2696 | 22.4373 |  |  | 0.5395 | 0.52856 | 0.39519 | 0.045741 | 0.6795 | 0.71196
2016-01-31 06:00:00 | 0.50823 | 0.4981 | 0.4981 | 6.04 | -6.0399 | -6.04 | 1000 | 1000 | 1000 | -25.17 | 7.04 | 1000 |  |  | 6.04 | 58.5 | 25.17 | 9.496 | 23.2141 |  |  | 0.55267 | 0.54686 | 0.39853 | 0.049102 | 0.69267 | 0.73026
2016-01-31 07:00:00 | 0.49644 | 0.48668 | 0.48668 | 8.33 | -8.3299 | -8.33 | 1000 | 1000 | 1000 | -25.17 | 9.33 | 1000 |  |  | 8.33 | 69.04 | 25.17 | 9.2047 | 22.433 |  |  | 0.53572 | 0.52846 | 0.38674 | 0.037679 | 0.67572 | 0.71186
2016-01-31 08:00:00 | 0.47897 | 0.46923 | 0.46923 | 10.59 | -10.5899 | -10.59 | 1000 | 1000 | 1000 | -25.17 | 11.59 | 1000 |  |  | 10.59 | 69.27 | 25.17 | 8.9821 | 21.9594 |  |  | 0.52276 | 0.5173 | 0.36927 | 0.020231 | 0.66276 | 0.7007
2016-01-31 09:00:00 | 0.46279 | 0.45215 | 0.45215 | 11.91 | -11.9099 | -11.91 | 1000 | 1000 | 1000 | -25.17 | 12.91 | 1000 |  |  | 11.91 | 67.51 | 25.17 | 8.7721 | 21.4167 |  |  | 0.51054 | 0.50452 | 0.35308 | 0.0031488 | 0.65054 | 0.68792
2016-01-31 10:00:00 | 0.45268 | 0.44262 | 0.44262 | 14.68 | -14.6799 | -14.68 | 1000 | 1000 | 1000 | -25.17 | 15.68 | 1000 |  |  | 14.68 | 65.1 | 25.17 | 8.5242 | 20.7843 |  |  | 0.49611 | 0.48962 | 0.34297 | 0 | 0.63611 | 0.67302
2016-01-31 11:00:00 | 0.43243 | 0.42271 | 0.42271 | 16.18 | -16.1799 | -16.18 | 1000 | 1000 | 1000 | -25.17 | 17.18 | 1000 |  |  | 16.18 | 64.47 | 25.17 | 8.1925 | 20.0161 |  |  | 0.4768 | 0.47152 | 0.32273 | 0 | 0.6168 | 0.65492
2016-01-31 12:00:00 | 0.42486 | 0.41452 | 0.41452 | 12.5 | -12.4999 | -12.5 | 1000 | 1000 | 1000 | -25.17 | 13.5 | 1000 |  |  | 12.5 | 63.34 | 25.17 | 8.1133 | 19.8093 |  |  | 0.4722 | 0.46665 | 0.31516 | 0 | 0.6122 | 0.65005
2016-01-31 13:00:00 | 0.42851 | 0.41922 | 0.41922 | 13.96 | -13.9599 | -13.96 | 1000 | 1000 | 1000 | -25.17 | 14.96 | 1000 |  |  | 13.96 | 62.92 | 25.17 | 8.0743 | 19.7141 |  |  | 0.46993 | 0.46441 | 0.31881 | 0 | 0.60993 | 0.64781
2016-01-31 14:00:00 | 0.43357 | 0.42544 | 0.42545 | 13.89 | -13.8899 | -13.89 | 1000 | 1000 | 1000 | -25.17 | 14.89 | 1000 |  |  | 13.89 | 62.11 | 25.17 | 8.1006 | 19.8366 |  |  | 0.47146 | 0.46729 | 0.32387 | 0 | 0.61146 | 0.65069
2016-01-31 15:00:00 | 0.43354 | 0.42416 | 0.42416 | 16.08 | -16.0799 | -16.08 | 1000 | 1000 | 1000 | -25.17 | 17.08 | 1000 |  |  | 16.08 | 61.68 | 25.17 | 8.1982 | 20.0543 |  |  | 0.47714 | 0.47242 | 0.32384 | 0 | 0.61714 | 0.65582
2016-01-31 16:00:00 | 0.45645 | 0.44805 | 0.44805 | 21.44 | -21.4399 | -21.44 | 1000 | 1000 | 1000 | -25.17 | 22.44 | 1000 |  |  | 21.44 | 61.07 | 25.17 | 8.5402 | 20.945 |  |  | 0.49704 | 0.49341 | 0.34675 | 0 | 0.63704 | 0.67681
2016-01-31 17:00:00 | 0.46757 | 0.45815 | 0.45815 | 26.28 | -26.2799 | -26.28 | 1000 | 1000 | 1000 | -25.17 | 27.28 | 1000 |  |  | 26.28 | 67.14 | 25.17 | 8.8386 | 21.6902 |  |  | 0.51441 | 0.51096 | 0.35787 | 0.0091498 | 0.65441 | 0.69436
2016-01-31 18:00:00 | 0.46901 | 0.45726 | 0.45726 | 25.48 | -25.4799 | -25.48 | 1000 | 1000 | 1000 | -25.17 | 26.48 | 1000 |  |  | 25.48 | 113.86 | 25.17 | 9.0338 | 22.1115 |  |  | 0.52577 | 0.52089 | 0.35931 | 0.0082602 | 0.66577 | 0.70429
2016-01-31 19:00:00 | 0.46901 | 0.45721 | 0.45721 | 21.34 | -21.3399 | -21.34 | 1000 | 1000 | 1000 | -25.17 | 22.34 | 1000 |  |  | 21.34 | 82.35 | 25.17 | 9.0338 | 22.1061 |  |  | 0.52577 | 0.52076 | 0.35931 | 0.0082133 | 0.66577 | 0.70416
2016-01-31 20:00:00 | 0.45716 | 0.44529 | 0.44529 | 18.04 | -18.0399 | -18.04 | 1000 | 1000 | 1000 | -25.17 | 19.04 | 1000 |  |  | 18.04 | 64.07 | 25.17 | 8.8249 | 21.5743 |  |  | 0.51361 | 0.50823 | 0.34746 | 0 | 0.65361 | 0.69163
2016-01-31 21:00:00 | 0.41087 | 0.39831 | 0.39832 | 18.79 | -18.7899 | -18.79 | 1000 | 1000 | 1000 | -25.17 | 19.79 | 1000 |  |  | 18.79 | 61.11 | 25.17 | 8.0765 | 19.7032 |  |  | 0.47006 | 0.46415 | 0.30117 | 0 | 0.61006 | 0.64755
2016-01-31 22:00:00 | 0.3671 | 0.35948 | 0.35948 | 16.45 | -16.4499 | -16.45 | 1000 | 1000 | 1000 | -25.17 | 17.45 | 1000 |  |  | 16.45 | 60.28 | 25.17 | 6.8223 | 16.5707 |  |  | 0.39706 | 0.39036 | 0.2574 | 0 | 0.53706 | 0.57376
2016-01-31 23:00:00 | 0.30477 | 0.30545 | 0.30546 | 16.31 | -16.3099 | -16.31 | 1000 | 1000 | 1000 | -25.17 | 17.31 | 1000 |  |  | 16.31 | 52.09 | 25.17 | 5.0256 | 12.2412 |  |  | 0.29249 | 0.28837 | 0.19507 | 0 | 0.43249 | 0.47177
2016-02-01 00:00:00 | 0.26637 | 0.27377 | 0.27378 | 14.42 | -14.4199 | -14.42 | 1000 | 1000 | 1000 | -25.17 | 15.42 | 1000 |  |  | 14.42 | 52.23 | 25.17 | 3.8194 | 9.3821 |  |  | 0.22229 | 0.22102 | 0.15666 | 0 | 0.36229 | 0.40442
2016-02-01 01:00:00 | 0.28249 | 0.28871 | 0.28872 | 15.07 | -15.0699 | -15.07 | 1000 | 1000 | 1000 | -25.17 | 16.07 | 1000 |  |  | 15.07 | 48.18 | 25.17 | 4.1814 | 10.2405 |  |  | 0.24336 | 0.24124 | 0.17279 | 0 | 0.38336 | 0.42464
2016-02-01 02:00:00 | 0.29481 | 0.30388 | 0.30389 | 13.27 | -13.2699 | -13.27 | 1000 | 1000 | 1000 | -25.17 | 14.27 | 1000 |  |  | 13.27 | 47.08 | 25.17 | 4.0748 | 9.9428 |  |  | 0.23716 | 0.23423 | 0.1851 | 0 | 0.37716 | 0.41763
2016-02-01 03:00:00 | 0.33478 | 0.34525 | 0.34526 | 13.87 | -13.8699 | -13.87 | 1000 | 1000 | 1000 | -25.17 | 14.87 | 1000 |  |  | 13.87 | 46.13 | 25.17 | 4.553 | 11.0502 |  |  | 0.26498 | 0.26031 | 0.22508 | 0 | 0.40498 | 0.44371
2016-02-01 04:00:00 | 0.40947 | 0.41761 | 0.41762 | 14.26 | -14.2599 | -14.26 | 1000 | 1000 | 1000 | -25.17 | 15.26 | 1000 |  |  | 14.26 | 45.48 | 25.17 | 6.0427 | 14.7 |  |  | 0.35169 | 0.34629 | 0.29976 | 0 | 0.49169 | 0.52969
2016-02-01 05:00:00 | 0.52807 | 0.52819 | 0.5282 | 23.93 | -23.9299 | -23.93 | 1000 | 1000 | 1000 | -25.17 | 24.93 | 1000 |  |  | 23.93 | 48.19 | 25.17 | 8.8615 | 21.6475 |  |  | 0.51575 | 0.50995 | 0.41836 | 0.079196 | 0.65575 | 0.69335
2016-02-01 06:00:00 | 0.55538 | 0.55839 | 0.5584 | 35.9 | -35.8999 | -35.9 | 1000 | 1000 | 1000 | -25.17 | 36.9 | 1000 |  |  | 35.9 | 57.8 | 25.17 | 9.2611 | 22.8889 |  |  | 0.539 | 0.5392 | 0.44568 | 0.1094 | 0.679 | 0.7226
2016-02-01 07:00:00 | 0.54155 | 0.54325 | 0.54326 | 37.99 | -37.9899 | -37.99 | 1000 | 1000 | 1000 | -25.17 | 38.99 | 1000 |  |  | 37.99 | 71.27 | 25.17 | 9.0256 | 22.1701 |  |  | 0.52529 | 0.52226 | 0.43185 | 0.09426 | 0.66529 | 0.70566
2016-02-01 08:00:00 | 0.51625 | 0.51533 | 0.51533 | 36.05 | -36.0499 | -36.05 | 1000 | 1000 | 1000 | -25.17 | 37.05 | 1000 |  |  | 36.05 | 76.3 | 25.17 | 8.7717 | 21.4542 |  |  | 0.51052 | 0.5054 | 0.40655 | 0.066334 | 0.65052 | 0.6888
2016-02-01 09:00:00 | 0.48695 | 0.48455 | 0.48456 | 33.34 | -33.3399 | -33.34 | 1000 | 1000 | 1000 | -25.17 | 34.34 | 1000 |  |  | 33.34 | 70.59 | 25.17 | 8.3157 | 20.2249 |  |  | 0.48398 | 0.47644 | 0.37725 | 0.035556 | 0.62398 | 0.65984
2016-02-01 10:00:00 | 0.45728 | 0.45315 | 0.45316 | 29.24 | -29.2399 | -29.24 | 1000 | 1000 | 1000 | -25.17 | 30.24 | 1000 |  |  | 29.24 | 68.58 | 25.17 | 7.9836 | 19.4086 |  |  | 0.46465 | 0.45721 | 0.34758 | 0.0041559 | 0.60465 | 0.64061
2016-02-01 11:00:00 | 0.4408 | 0.43746 | 0.43747 | 24.99 | -24.9899 | -24.99 | 1000 | 1000 | 1000 | -25.17 | 25.99 | 1000 |  |  | 24.99 | 66 | 25.17 | 7.6591 | 18.644 |  |  | 0.44576 | 0.4392 | 0.3311 | 0 | 0.58576 | 0.6226
2016-02-01 12:00:00 | 0.42483 | 0.42035 | 0.42035 | 21.96 | -21.9599 | -21.96 | 1000 | 1000 | 1000 | -25.17 | 22.96 | 1000 |  |  | 21.96 | 62.35 | 25.17 | 7.5066 | 18.2791 |  |  | 0.43688 | 0.4306 | 0.31512 | 0 | 0.57688 | 0.614
2016-02-01 13:00:00 | 0.41776 | 0.4138 | 0.41381 | 18.34 | -18.3399 | -18.34 | 1000 | 1000 | 1000 | -25.17 | 19.34 | 1000 |  |  | 18.34 | 61.73 | 25.17 | 7.3848 | 18.0324 |  |  | 0.4298 | 0.42479 | 0.30805 | 0 | 0.5698 | 0.60819
2016-02-01 14:00:00 | 0.41699 | 0.41227 | 0.41228 | 17.97 | -17.9699 | -17.97 | 1000 | 1000 | 1000 | -25.17 | 18.97 | 1000 |  |  | 17.97 | 61.01 | 25.17 | 7.4275 | 18.1218 |  |  | 0.43228 | 0.4269 | 0.30729 | 0 | 0.57228 | 0.6103
2016-02-01 15:00:00 | 0.42833 | 0.42422 | 0.42422 | 18.24 | -18.2399 | -18.24 | 1000 | 1000 | 1000 | -25.17 | 19.24 | 1000 |  |  | 18.24 | 60.05 | 25.17 | 7.6105 | 18.6241 |  |  | 0.44294 | 0.43873 | 0.31862 | 0 | 0.58294 | 0.62213
2016-02-01 16:00:00 | 0.44087 | 0.43496 | 0.43497 | 23.37 | -23.3699 | -23.37 | 1000 | 1000 | 1000 | -25.17 | 24.37 | 1000 |  |  | 23.37 | 60.36 | 25.17 | 8.0053 | 19.6029 |  |  | 0.46591 | 0.46179 | 0.33117 | 0 | 0.60591 | 0.64519
2016-02-01 17:00:00 | 0.45749 | 0.45092 | 0.45092 | 23.95 | -23.9499 | -23.95 | 1000 | 1000 | 1000 | -25.17 | 24.95 | 1000 |  |  | 23.95 | 65.55 | 25.17 | 8.4032 | 20.6349 |  |  | 0.48907 | 0.4861 | 0.34779 | 0.0019207 | 0.62907 | 0.6695
2016-02-01 18:00:00 | 0.46755 | 0.45823 | 0.45823 | 22.65 | -22.6499 | -22.65 | 1000 | 1000 | 1000 | -25.17 | 23.65 | 1000 |  |  | 22.65 | 69.88 | 25.17 | 8.7796 | 21.4933 |  |  | 0.51097 | 0.50632 | 0.35785 | 0.0092296 | 0.65097 | 0.68972
2016-02-01 19:00:00 | 0.47255 | 0.46142 | 0.46142 | 17.75 | -17.7499 | -17.75 | 1000 | 1000 | 1000 | -25.17 | 18.75 | 1000 |  |  | 17.75 | 63.4 | 25.17 | 9.0177 | 22.0517 |  |  | 0.52483 | 0.51948 | 0.36285 | 0.012418 | 0.66483 | 0.70288
2016-02-01 20:00:00 | 0.45709 | 0.44354 | 0.44354 | 14.63 | -14.6299 | -14.63 | 1000 | 1000 | 1000 | -25.17 | 15.63 | 1000 |  |  | 14.63 | 60.81 | 25.17 | 8.9488 | 21.8352 |  |  | 0.52082 | 0.51438 | 0.34739 | 0 | 0.66082 | 0.69778
2016-02-01 21:00:00 | 0.4085 | 0.39352 | 0.39352 | 14.16 | -14.1599 | -14.16 | 1000 | 1000 | 1000 | -25.17 | 15.16 | 1000 |  |  | 14.16 | 53.17 | 25.17 | 8.1923 | 19.8998 |  |  | 0.47679 | 0.46878 | 0.2988 | 0 | 0.61679 | 0.65218
2016-02-01 22:00:00 | 0.34528 | 0.33415 | 0.33416 | 8.44 | -8.4399 | -8.44 | 1000 | 1000 | 1000 | -25.17 | 9.44 | 1000 |  |  | 8.44 | 50.56 | 25.17 | 6.7454 | 16.328 |  |  | 0.39258 | 0.38464 | 0.23558 | 0 | 0.53258 | 0.56804
2016-02-01 23:00:00 | 0.28516 | 0.28345 | 0.28346 | 4.06 | -4.0599 | -4.06 | 1000 | 1000 | 1000 | -25.17 | 5.06 | 1000 |  |  | 4.06 | 44.9 | 25.17 | 4.8828 | 11.8367 |  |  | 0.28418 | 0.27884 | 0.17546 | 0 | 0.42418 | 0.46224
2016-02-02 00:00:00 | 0.22824 | 0.23394 | 0.23394 | 0.3 | -0.2999 | -0.3 | 1000 | 1000 | 1000 | -25.17 | 1.3 | 1000 |  |  | 0.3 | 47.15 | 25.17 | 3.3248 | 8.155 |  |  | 0.1935 | 0.19211 | 0.11853 | 0 | 0.3335 | 0.37551
2016-02-02 01:00:00 | 0.24267 | 0.2474 | 0.24741 | -2.66 | 2.6601 | 2.66 | 0 | 0 | 0 | -25.17 | 3.66 | 0 |  |  | -2.66 | 44.14 | 25.17 | 3.64 | 8.9016 |  |  | 0.21185 | 0.2097 | 0.13297 | 0 | 0.35185 | 0.3931
2016-02-02 02:00:00 | 0.25284 | 0.25997 | 0.25997 | -1.92 | 1.9201 | 1.92 | 0 | 0 | 0 | -25.17 | 2.92 | 0 |  |  | -1.92 | 43.31 | 25.17 | 3.5469 | 8.6413 |  |  | 0.20643 | 0.20356 | 0.14314 | 0 | 0.34643 | 0.38696
2016-02-02 03:00:00 | 0.28747 | 0.29575 | 0.29576 | 0.09 | -0.0899 | -0.09 | 1000 | 1000 | 1000 | -25.17 | 1.09 | 1000 |  |  | 0.09 | 43.51 | 25.17 | 3.963 | 9.6028 |  |  | 0.23065 | 0.22622 | 0.17776 | 0 | 0.37065 | 0.40962
2016-02-02 04:00:00 | 0.354 | 0.36048 | 0.36049 | 9.52 | -9.5199 | -9.52 | 1000 | 1000 | 1000 | -25.17 | 10.52 | 1000 |  |  | 9.52 | 44.09 | 25.17 | 5.26 | 12.7758 |  |  | 0.30613 | 0.30096 | 0.2443 | 0 | 0.44613 | 0.48436
2016-02-02 05:00:00 | 0.46045 | 0.46043 | 0.46044 | 15.68 | -15.6799 | -15.68 | 1000 | 1000 | 1000 | -25.17 | 16.68 | 1000 |  |  | 15.68 | 47.93 | 25.17 | 7.7136 | 18.8134 |  |  | 0.44894 | 0.44319 | 0.35075 | 0.01144 | 0.58894 | 0.62659
2016-02-02 06:00:00 | 0.48405 | 0.48648 | 0.48648 | 22.92 | -22.9199 | -22.92 | 1000 | 1000 | 1000 | -25.17 | 23.92 | 1000 |  |  | 22.92 | 56.35 | 25.17 | 8.0587 | 19.8799 |  |  | 0.46902 | 0.46832 | 0.37434 | 0.03748 | 0.60902 | 0.65172
2016-02-02 07:00:00 | 0.4807 | 0.48352 | 0.48353 | 22.99 | -22.9899 | -22.99 | 1000 | 1000 | 1000 | -25.17 | 23.99 | 1000 |  |  | 22.99 | 63.74 | 25.17 | 7.8543 | 19.2576 |  |  | 0.45712 | 0.45365 | 0.371 | 0.034531 | 0.59712 | 0.63705
2016-02-02 08:00:00 | 0.45278 | 0.4523 | 0.45231 | 22.15 | -22.1499 | -22.15 | 1000 | 1000 | 1000 | -25.17 | 23.15 | 1000 |  |  | 22.15 | 63.09 | 25.17 | 7.6342 | 18.6393 |  |  | 0.44431 | 0.43909 | 0.34308 | 0.0033082 | 0.58431 | 0.62249
2016-02-02 09:00:00 | 0.4248 | 0.42262 | 0.42263 | 22.16 | -22.1599 | -22.16 | 1000 | 1000 | 1000 | -25.17 | 23.16 | 1000 |  |  | 22.16 | 63.06 | 25.17 | 7.2376 | 17.5726 |  |  | 0.42123 | 0.41396 | 0.3151 | 0 | 0.56123 | 0.59736
2016-02-02 10:00:00 | 0.40214 | 0.39902 | 0.39903 | 22.53 | -22.5299 | -22.53 | 1000 | 1000 | 1000 | -25.17 | 23.53 | 1000 |  |  | 22.53 | 63.47 | 25.17 | 6.9488 | 16.8649 |  |  | 0.40442 | 0.39729 | 0.29244 | 0 | 0.54442 | 0.58069
2016-02-02 11:00:00 | 0.3844 | 0.38138 | 0.38139 | 22.08 | -22.0799 | -22.08 | 1000 | 1000 | 1000 | -25.17 | 23.08 | 1000 |  |  | 22.08 | 64.52 | 25.17 | 6.6665 | 16.2012 |  |  | 0.38799 | 0.38165 | 0.27469 | 0 | 0.52799 | 0.56505
2016-02-02 12:00:00 | 0.37359 | 0.37013 | 0.37013 | 22.09 | -22.0899 | -22.09 | 1000 | 1000 | 1000 | -25.17 | 23.09 | 1000 |  |  | 22.09 | 63.03 | 25.17 | 6.5337 | 15.8837 |  |  | 0.38026 | 0.37418 | 0.26388 | 0 | 0.52026 | 0.55758
2016-02-02 13:00:00 | 0.36789 | 0.36496 | 0.36497 | 22.19 | -22.1899 | -22.19 | 1000 | 1000 | 1000 | -25.17 | 23.19 | 1000 |  |  | 22.19 | 61.25 | 25.17 | 6.4277 | 15.6692 |  |  | 0.37409 | 0.36912 | 0.25819 | 0 | 0.51409 | 0.55252
2016-02-02 14:00:00 | 0.36593 | 0.36212 | 0.36213 | 23.35 | -23.3499 | -23.35 | 1000 | 1000 | 1000 | -25.17 | 24.35 | 1000 |  |  | 23.35 | 59.44 | 25.17 | 6.4647 | 15.746 |  |  | 0.37625 | 0.37093 | 0.25623 | 0 | 0.51625 | 0.55433
2016-02-02 15:00:00 | 0.37015 | 0.36587 | 0.36587 | 23.31 | -23.3099 | -23.31 | 1000 | 1000 | 1000 | -25.17 | 24.31 | 1000 |  |  | 23.31 | 59.41 | 25.17 | 6.6238 | 16.1819 |  |  | 0.38551 | 0.3812 | 0.26045 | 0 | 0.52551 | 0.5646
2016-02-02 16:00:00 | 0.38322 | 0.37773 | 0.37773 | 28.42 | -28.4199 | -28.42 | 1000 | 1000 | 1000 | -25.17 | 29.42 | 1000 |  |  | 28.42 | 60.68 | 25.17 | 6.9672 | 17.0317 |  |  | 0.4055 | 0.40122 | 0.27351 | 0 | 0.5455 | 0.58462
2016-02-02 17:00:00 | 0.38945 | 0.38192 | 0.38193 | 29.99 | -29.9899 | -29.99 | 1000 | 1000 | 1000 | -25.17 | 30.99 | 1000 |  |  | 29.99 | 62.28 | 25.17 | 7.3134 | 17.9276 |  |  | 0.42564 | 0.42232 | 0.27975 | 0 | 0.56564 | 0.60572
2016-02-02 18:00:00 | 0.39951 | 0.38981 | 0.38981 | 24.61 | -24.6099 | -24.61 | 1000 | 1000 | 1000 | -25.17 | 25.61 | 1000 |  |  | 24.61 | 63.98 | 25.17 | 7.6411 | 18.6742 |  |  | 0.44472 | 0.43991 | 0.28981 | 0 | 0.58472 | 0.62331
2016-02-02 19:00:00 | 0.40431 | 0.39311 | 0.39311 | 22.51 | -22.5099 | -22.51 | 1000 | 1000 | 1000 | -25.17 | 23.51 | 1000 |  |  | 22.51 | 62.25 | 25.17 | 7.8485 | 19.1602 |  |  | 0.45679 | 0.45136 | 0.29461 | 0 | 0.59679 | 0.63476
2016-02-02 20:00:00 | 0.39182 | 0.37869 | 0.37869 | 17.59 | -17.5899 | -17.59 | 1000 | 1000 | 1000 | -25.17 | 18.59 | 1000 |  |  | 17.59 | 55.09 | 25.17 | 7.7889 | 18.9738 |  |  | 0.45332 | 0.44697 | 0.28212 | 0 | 0.59332 | 0.63037
2016-02-02 21:00:00 | 0.34755 | 0.33286 | 0.33287 | 14.18 | -14.1799 | -14.18 | 1000 | 1000 | 1000 | -25.17 | 15.18 | 1000 |  |  | 14.18 | 49.86 | 25.17 | 7.1308 | 17.2938 |  |  | 0.41502 | 0.40739 | 0.23785 | 0 | 0.55502 | 0.59079
2016-02-02 22:00:00 | 0.29572 | 0.285 | 0.285 | 9.53 | -9.5299 | -9.53 | 1000 | 1000 | 1000 | -25.17 | 10.53 | 1000 |  |  | 9.53 | 47.74 | 25.17 | 5.8726 | 14.1961 |  |  | 0.34179 | 0.33442 | 0.18602 | 0 | 0.48179 | 0.51782
2016-02-02 23:00:00 | 0.24729 | 0.24551 | 0.24552 | 13.75 | -13.7499 | -13.75 | 1000 | 1000 | 1000 | -25.17 | 14.75 | 1000 |  |  | 13.75 | 43.85 | 25.17 | 4.2512 | 10.2917 |  |  | 0.24742 | 0.24244 | 0.13759 | 0 | 0.38742 | 0.42584
2016-02-03 00:00:00 | 0.24795 | 0.25411 | 0.25411 | 11.58 | -11.5799 | -11.58 | 1000 | 1000 | 1000 | -25.17 | 12.58 | 1000 |  |  | 11.58 | 37.77 | 25.17 | 3.6225 | 8.8933 |  |  | 0.21083 | 0.2095 | 0.13825 | 0 | 0.35083 | 0.3929
2016-02-03 01:00:00 | 0.26365 | 0.26875 | 0.26876 | 8.09 | -8.0899 | -8.09 | 1000 | 1000 | 1000 | -25.17 | 9.09 | 1000 |  |  | 8.09 | 31.66 | 25.17 | 3.9659 | 9.7071 |  |  | 0.23082 | 0.22867 | 0.15394 | 0 | 0.37082 | 0.41207
2016-02-03 02:00:00 | 0.27467 | 0.28236 | 0.28237 | 6.93 | -6.9299 | -6.93 | 1000 | 1000 | 1000 | -25.17 | 7.93 | 1000 |  |  | 6.93 | 28 | 25.17 | 3.8647 | 9.4243 |  |  | 0.22492 | 0.22201 | 0.16496 | 0 | 0.36492 | 0.40541
2016-02-03 03:00:00 | 0.31227 | 0.32121 | 0.32122 | 9.04 | -9.0399 | -9.04 | 1000 | 1000 | 1000 | -25.17 | 10.04 | 1000 |  |  | 9.04 | 25.84 | 25.17 | 4.3181 | 10.4735 |  |  | 0.25131 | 0.24673 | 0.20256 | 0 | 0.39131 | 0.43013
2016-02-03 04:00:00 | 0.3846 | 0.39158 | 0.3916 | 13.74 | -13.7399 | -13.74 | 1000 | 1000 | 1000 | -25.17 | 14.74 | 1000 |  |  | 13.74 | 37.54 | 25.17 | 5.7311 | 13.9334 |  |  | 0.33355 | 0.32823 | 0.2749 | 0 | 0.47355 | 0.51163
2016-02-03 05:00:00 | 0.50039 | 0.50031 | 0.50032 | 21.41 | -21.4099 | -21.41 | 1000 | 1000 | 1000 | -25.17 | 22.41 | 1000 |  |  | 21.41 | 42.37 | 25.17 | 8.4046 | 20.5183 |  |  | 0.48915 | 0.48335 | 0.39069 | 0.051321 | 0.62915 | 0.66675
2016-02-03 06:00:00 | 0.52607 | 0.52868 | 0.52868 | 33.25 | -33.2499 | -33.25 | 1000 | 1000 | 1000 | -25.17 | 34.25 | 1000 |  |  | 33.25 | 45.46 | 25.17 | 8.7823 | 21.6895 |  |  | 0.51113 | 0.51094 | 0.41636 | 0.079683 | 0.65113 | 0.69434
2016-02-03 07:00:00 | 0.5224 | 0.52543 | 0.52543 | 35 | -34.9999 | -35 | 1000 | 1000 | 1000 | -25.17 | 36 | 1000 |  |  | 35 | 59.56 | 25.17 | 8.5592 | 21.0093 |  |  | 0.49815 | 0.49492 | 0.4127 | 0.076434 | 0.63815 | 0.67832
2016-02-03 08:00:00 | 0.49208 | 0.49152 | 0.49153 | 33.96 | -33.9599 | -33.96 | 1000 | 1000 | 1000 | -25.17 | 34.96 | 1000 |  |  | 33.96 | 59.66 | 25.17 | 8.3188 | 20.3324 |  |  | 0.48416 | 0.47897 | 0.38238 | 0.042527 | 0.62416 | 0.66237
2016-02-03 09:00:00 | 0.46169 | 0.45927 | 0.45928 | 25.44 | -25.4399 | -25.44 | 1000 | 1000 | 1000 | -25.17 | 26.44 | 1000 |  |  | 25.44 | 59.69 | 25.17 | 7.8865 | 19.168 |  |  | 0.459 | 0.45154 | 0.35198 | 0.010278 | 0.599 | 0.63494
2016-02-03 10:00:00 | 0.43707 | 0.43363 | 0.43364 | 22.93 | -22.9299 | -22.93 | 1000 | 1000 | 1000 | -25.17 | 23.93 | 1000 |  |  | 22.93 | 60.25 | 25.17 | 7.5717 | 18.395 |  |  | 0.44067 | 0.43333 | 0.32736 | 0 | 0.58067 | 0.61673
2016-02-03 11:00:00 | 0.41778 | 0.41446 | 0.41447 | 21.46 | -21.4599 | -21.46 | 1000 | 1000 | 1000 | -25.17 | 22.46 | 1000 |  |  | 21.46 | 60.12 | 25.17 | 7.264 | 17.6707 |  |  | 0.42276 | 0.41627 | 0.30808 | 0 | 0.56276 | 0.59967
2016-02-03 12:00:00 | 0.40604 | 0.40224 | 0.40225 | 20.95 | -20.9499 | -20.95 | 1000 | 1000 | 1000 | -25.17 | 21.95 | 1000 |  |  | 20.95 | 59.68 | 25.17 | 7.1192 | 17.3246 |  |  | 0.41434 | 0.40812 | 0.29634 | 0 | 0.55434 | 0.59152
2016-02-03 13:00:00 | 0.39985 | 0.39664 | 0.39664 | 22.93 | -22.9299 | -22.93 | 1000 | 1000 | 1000 | -25.17 | 23.93 | 1000 |  |  | 22.93 | 59.79 | 25.17 | 7.0038 | 17.0907 |  |  | 0.40762 | 0.40261 | 0.29015 | 0 | 0.54762 | 0.58601
2016-02-03 14:00:00 | 0.39774 | 0.39356 | 0.39357 | 23.02 | -23.0199 | -23.02 | 1000 | 1000 | 1000 | -25.17 | 24.02 | 1000 |  |  | 23.02 | 58.99 | 25.17 | 7.0442 | 17.1751 |  |  | 0.40997 | 0.4046 | 0.28804 | 0 | 0.54997 | 0.588
2016-02-03 15:00:00 | 0.40234 | 0.39765 | 0.39766 | 26.4 | -26.3999 | -26.4 | 1000 | 1000 | 1000 | -25.17 | 27.4 | 1000 |  |  | 26.4 | 58.07 | 25.17 | 7.2177 | 17.6509 |  |  | 0.42007 | 0.41581 | 0.29263 | 0 | 0.56007 | 0.59921
2016-02-03 16:00:00 | 0.41656 | 0.41057 | 0.41058 | 32.62 | -32.6199 | -32.62 | 1000 | 1000 | 1000 | -25.17 | 33.62 | 1000 |  |  | 32.62 | 58.36 | 25.17 | 7.592 | 18.5783 |  |  | 0.44186 | 0.43765 | 0.30686 | 0 | 0.58186 | 0.62105
2016-02-03 17:00:00 | 0.42338 | 0.41518 | 0.41518 | 36.69 | -36.6899 | -36.69 | 1000 | 1000 | 1000 | -25.17 | 37.69 | 1000 |  |  | 36.69 | 62.35 | 25.17 | 7.9693 | 19.556 |  |  | 0.46382 | 0.46068 | 0.31367 | 0 | 0.60382 | 0.64408
2016-02-03 18:00:00 | 0.43433 | 0.42377 | 0.42378 | 36.19 | -36.1899 | -36.19 | 1000 | 1000 | 1000 | -25.17 | 37.19 | 1000 |  |  | 36.19 | 64.17 | 25.17 | 8.3263 | 20.3699 |  |  | 0.4846 | 0.47986 | 0.32463 | 0 | 0.6246 | 0.66326
2016-02-03 19:00:00 | 0.43957 | 0.42738 | 0.42738 | 30.13 | -30.1299 | -30.13 | 1000 | 1000 | 1000 | -25.17 | 31.13 | 1000 |  |  | 30.13 | 61.05 | 25.17 | 8.5522 | 20.8995 |  |  | 0.49774 | 0.49233 | 0.32987 | 0 | 0.63774 | 0.67573
2016-02-03 20:00:00 | 0.42601 | 0.41173 | 0.41173 | 23.75 | -23.7499 | -23.75 | 1000 | 1000 | 1000 | -25.17 | 24.75 | 1000 |  |  | 23.75 | 55.27 | 25.17 | 8.487 | 20.695 |  |  | 0.49395 | 0.48752 | 0.31631 | 0 | 0.63395 | 0.67092
2016-02-03 21:00:00 | 0.37791 | 0.36193 | 0.36193 | 22.41 | -22.4099 | -22.41 | 1000 | 1000 | 1000 | -25.17 | 23.41 | 1000 |  |  | 22.41 | 50.73 | 25.17 | 7.7697 | 18.8614 |  |  | 0.4522 | 0.44432 | 0.26821 | 0 | 0.5922 | 0.62772
2016-02-03 22:00:00 | 0.3215 | 0.30981 | 0.30982 | 17.13 | -17.1299 | -17.13 | 1000 | 1000 | 1000 | -25.17 | 18.13 | 1000 |  |  | 17.13 | 51.96 | 25.17 | 6.398 | 15.4788 |  |  | 0.37236 | 0.36464 | 0.21179 | 0 | 0.51236 | 0.54804
2016-02-03 23:00:00 | 0.26875 | 0.26677 | 0.26678 | 18.04 | -18.0399 | -18.04 | 1000 | 1000 | 1000 | -25.17 | 19.04 | 1000 |  |  | 18.04 | 46.06 | 25.17 | 4.6314 | 11.2213 |  |  | 0.26955 | 0.26434 | 0.15904 | 0 | 0.40955 | 0.44774
2016-02-04 00:00:00 | 0.30546 | 0.31298 | 0.31299 | 16.38 | -16.3799 | -16.38 | 1000 | 1000 | 1000 | -25.17 | 17.38 | 1000 |  |  | 16.38 | 38.49 | 25.17 | 4.455 | 10.9344 |  |  | 0.25928 | 0.25758 | 0.19575 | 0 | 0.39928 | 0.44098
2016-02-04 01:00:00 | 0.3192 | 0.32577 | 0.32578 | 15.99 | -15.9899 | -15.99 | 1000 | 1000 | 1000 | -25.17 | 16.99 | 1000 |  |  | 15.99 | 27.18 | 25.17 | 4.7536 | 11.636 |  |  | 0.27666 | 0.27411 | 0.2095 | 0 | 0.41666 | 0.45751
2016-02-04 02:00:00 | 0.33468 | 0.343 | 0.34301 | 15.29 | -15.2899 | -15.29 | 1000 | 1000 | 1000 | -25.17 | 16.29 | 1000 |  |  | 15.29 | 21.99 | 25.17 | 4.8488 | 11.8715 |  |  | 0.2822 | 0.27966 | 0.22498 | 0 | 0.4222 | 0.46306
2016-02-04 03:00:00 | 0.3652 | 0.37374 | 0.37375 | 13.93 | -13.9299 | -13.93 | 1000 | 1000 | 1000 | -25.17 | 14.93 | 1000 |  |  | 13.93 | 14.08 | 25.17 | 5.2872 | 12.8847 |  |  | 0.30771 | 0.30353 | 0.2555 | 0 | 0.44771 | 0.48693
2016-02-04 04:00:00 | 0.44266 | 0.45291 | 0.45293 | 17.01 | -17.0099 | -17.01 | 1000 | 1000 | 1000 | -25.17 | 18.01 | 1000 |  |  | 17.01 | 14.07 | 25.17 | 6.4409 | 15.7185 |  |  | 0.37486 | 0.37028 | 0.33296 | 0.0039266 | 0.51486 | 0.55368
2016-02-04 05:00:00 | 0.57656 | 0.57424 | 0.57425 | 22.43 | -22.4299 | -22.43 | 1000 | 1000 | 1000 | -25.17 | 23.43 | 1000 |  |  | 22.43 | 14.22 | 25.17 | 9.725 | 23.5537 |  |  | 0.566 | 0.55486 | 0.46685 | 0.12525 | 0.706 | 0.73826
2016-02-04 06:00:00 | 0.5969 | 0.59759 | 0.5976 | 31.96 | -31.9599 | -31.96 | 1000 | 1000 | 1000 | -25.17 | 32.96 | 1000 |  |  | 31.96 | 28.88 | 25.17 | 9.9641 | 24.3763 |  |  | 0.57991 | 0.57424 | 0.4872 | 0.1486 | 0.71991 | 0.75764
2016-02-04 07:00:00 | 0.58142 | 0.58194 | 0.58195 | 30.91 | -30.9099 | -30.91 | 1000 | 1000 | 1000 | -25.17 | 31.91 | 1000 |  |  | 30.91 | 51.35 | 25.17 | 9.658 | 23.5547 |  |  | 0.5621 | 0.55488 | 0.47171 | 0.13295 | 0.7021 | 0.73828
2016-02-04 08:00:00 | 0.56139 | 0.56162 | 0.56163 | 27.93 | -27.9299 | -27.93 | 1000 | 1000 | 1000 | -25.17 | 28.93 | 1000 |  |  | 27.93 | 48.09 | 25.17 | 9.4243 | 23.0564 |  |  | 0.5485 | 0.54314 | 0.45168 | 0.11263 | 0.6885 | 0.72654
2016-02-04 09:00:00 | 0.54005 | 0.53858 | 0.53858 | 29.19 | -29.1899 | -29.19 | 1000 | 1000 | 1000 | -25.17 | 30.19 | 1000 |  |  | 29.19 | 46.91 | 25.17 | 9.2039 | 22.4861 |  |  | 0.53567 | 0.52971 | 0.43035 | 0.089583 | 0.67567 | 0.71311
2016-02-04 10:00:00 | 0.51645 | 0.5133 | 0.51331 | 30.22 | -30.2199 | -30.22 | 1000 | 1000 | 1000 | -25.17 | 31.22 | 1000 |  |  | 30.22 | 47.45 | 25.17 | 8.9437 | 21.8217 |  |  | 0.52053 | 0.51406 | 0.40675 | 0.064312 | 0.66053 | 0.69746
2016-02-04 11:00:00 | 0.49467 | 0.49177 | 0.49178 | 27.97 | -27.9699 | -27.97 | 1000 | 1000 | 1000 | -25.17 | 28.97 | 1000 |  |  | 27.97 | 47 | 25.17 | 8.5956 | 21.0151 |  |  | 0.50027 | 0.49506 | 0.38497 | 0.042776 | 0.64027 | 0.67846
2016-02-04 12:00:00 | 0.48563 | 0.48189 | 0.48189 | 26.87 | -26.8699 | -26.87 | 1000 | 1000 | 1000 | -25.17 | 27.87 | 1000 |  |  | 26.87 | 46.25 | 25.17 | 8.5125 | 20.7977 |  |  | 0.49543 | 0.48994 | 0.37593 | 0.032893 | 0.63543 | 0.67334
2016-02-04 13:00:00 | 0.48057 | 0.47637 | 0.47638 | 25.85 | -25.8499 | -25.85 | 1000 | 1000 | 1000 | -25.17 | 26.85 | 1000 |  |  | 25.85 | 45.63 | 25.17 | 8.4715 | 20.6977 |  |  | 0.49305 | 0.48758 | 0.37087 | 0.027378 | 0.63305 | 0.67098
2016-02-04 14:00:00 | 0.48302 | 0.47954 | 0.47955 | 27.94 | -27.9399 | -27.94 | 1000 | 1000 | 1000 | -25.17 | 28.94 | 1000 |  |  | 27.94 | 43.47 | 25.17 | 8.4993 | 20.8266 |  |  | 0.49466 | 0.49062 | 0.37331 | 0.030548 | 0.63466 | 0.67402
2016-02-04 15:00:00 | 0.48821 | 0.48434 | 0.48434 | 27.81 | -27.8099 | -27.81 | 1000 | 1000 | 1000 | -25.17 | 28.81 | 1000 |  |  | 27.81 | 43.38 | 25.17 | 8.6017 | 21.0556 |  |  | 0.50062 | 0.49601 | 0.3785 | 0.035341 | 0.64062 | 0.67941
2016-02-04 16:00:00 | 0.49593 | 0.49023 | 0.49024 | 35 | -34.9999 | -35 | 1000 | 1000 | 1000 | -25.17 | 36 | 1000 |  |  | 35 | 45.24 | 25.17 | 8.9606 | 21.9911 |  |  | 0.52151 | 0.51805 | 0.38623 | 0.041237 | 0.66151 | 0.70145
2016-02-04 17:00:00 | 0.49958 | 0.4914 | 0.4914 | 42.18 | -42.1799 | -42.18 | 1000 | 1000 | 1000 | -25.17 | 43.18 | 1000 |  |  | 42.18 | 55.56 | 25.17 | 9.2738 | 22.7737 |  |  | 0.53974 | 0.53648 | 0.38988 | 0.042402 | 0.67974 | 0.71988
2016-02-04 18:00:00 | 0.50063 | 0.48994 | 0.48994 | 39.01 | -39.0099 | -39.01 | 1000 | 1000 | 1000 | -25.17 | 40.01 | 1000 |  |  | 39.01 | 57.98 | 25.17 | 9.4785 | 23.2159 |  |  | 0.55165 | 0.5469 | 0.39093 | 0.040942 | 0.69165 | 0.7303
2016-02-04 19:00:00 | 0.49787 | 0.48665 | 0.48665 | 32.04 | -32.0399 | -32.04 | 1000 | 1000 | 1000 | -25.17 | 33.04 | 1000 |  |  | 32.04 | 48.71 | 25.17 | 9.4785 | 23.2101 |  |  | 0.55165 | 0.54676 | 0.38817 | 0.037649 | 0.69165 | 0.73016
2016-02-04 20:00:00 | 0.47712 | 0.46435 | 0.46435 | 26.96 | -26.9599 | -26.96 | 1000 | 1000 | 1000 | -25.17 | 27.96 | 1000 |  |  | 26.96 | 26.15 | 25.17 | 9.2593 | 22.6514 |  |  | 0.53889 | 0.5336 | 0.36742 | 0.015348 | 0.67889 | 0.717
2016-02-04 21:00:00 | 0.42877 | 0.41531 | 0.41531 | 27.83 | -27.8299 | -27.83 | 1000 | 1000 | 1000 | -25.17 | 28.83 | 1000 |  |  | 27.83 | 20.48 | 25.17 | 8.474 | 20.6861 |  |  | 0.49319 | 0.48731 | 0.31907 | 0 | 0.63319 | 0.67071
2016-02-04 22:00:00 | 0.37437 | 0.36456 | 0.36457 | 23.98 | -23.9799 | -23.98 | 1000 | 1000 | 1000 | -25.17 | 24.98 | 1000 |  |  | 23.98 | 21.79 | 25.17 | 7.1573 | 17.3944 |  |  | 0.41656 | 0.40976 | 0.26466 | 0 | 0.55656 | 0.59316
2016-02-04 23:00:00 | 0.32012 | 0.32097 | 0.32098 | 24.61 | -24.6099 | -24.61 | 1000 | 1000 | 1000 | -25.17 | 25.61 | 1000 |  |  | 24.61 | -36.82 | 25.17 | 5.2727 | 12.8508 |  |  | 0.30687 | 0.30273 | 0.21042 | 0 | 0.44687 | 0.48613
2016-02-05 00:00:00 | 0.32623 | 0.33355 | 0.33356 | 23 | -22.9999 | -23 | 1000 | 1000 | 1000 | -25.17 | 24 | 1000 |  |  | 23 | 20.03 | 25.17 | 4.8403 | 11.895 |  |  | 0.28171 | 0.28021 | 0.21653 | 0 | 0.42171 | 0.46361
2016-02-05 01:00:00 | 0.34226 | 0.34874 | 0.34875 | 22.22 | -22.2199 | -22.22 | 1000 | 1000 | 1000 | -25.17 | 23.22 | 1000 |  |  | 22.22 | 15.12 | 25.17 | 5.1646 | 12.6573 |  |  | 0.30058 | 0.29817 | 0.23256 | 0 | 0.44058 | 0.48157
2016-02-05 02:00:00 | 0.35357 | 0.36099 | 0.361 | 20.1 | -20.0999 | -20.1 | 1000 | 1000 | 1000 | -25.17 | 21.1 | 1000 |  |  | 20.1 | 0 | 25.17 | 5.2679 | 12.9135 |  |  | 0.3066 | 0.30421 | 0.24387 | 0 | 0.4466 | 0.48761
2016-02-05 03:00:00 | 0.38527 | 0.39268 | 0.39269 | 21.18 | -21.1799 | -21.18 | 1000 | 1000 | 1000 | -25.17 | 22.18 | 1000 |  |  | 21.18 | -0.1 | 25.17 | 5.7441 | 14.0153 |  |  | 0.33431 | 0.33016 | 0.27556 | 0 | 0.47431 | 0.51356
2016-02-05 04:00:00 | 0.46875 | 0.47793 | 0.47794 | 21.18 | -21.1799 | -21.18 | 1000 | 1000 | 1000 | -25.17 | 22.18 | 1000 |  |  | 21.18 | 0.04 | 25.17 | 6.9972 | 17.0963 |  |  | 0.40724 | 0.40274 | 0.35904 | 0.028944 | 0.54724 | 0.58614
2016-02-05 05:00:00 | 0.62603 | 0.62371 | 0.62372 | 25.97 | -25.9699 | -25.97 | 1000 | 1000 | 1000 | -25.17 | 26.97 | 1000 |  |  | 25.97 | -0.07 | 25.17 | 10.5644 | 25.6158 |  |  | 0.61485 | 0.60343 | 0.51632 | 0.17472 | 0.75485 | 0.78683
2016-02-05 06:00:00 | 0.64918 | 0.65036 | 0.65036 | 33.92 | -33.9199 | -33.92 | 1000 | 1000 | 1000 | -25.17 | 34.92 | 1000 |  |  | 33.92 | -9.3 | 25.17 | 10.8272 | 26.525 |  |  | 0.63015 | 0.62485 | 0.53948 | 0.20136 | 0.77015 | 0.80825
2016-02-05 07:00:00 | 0.63067 | 0.63135 | 0.63136 | 37.48 | -37.4799 | -37.48 | 1000 | 1000 | 1000 | -25.17 | 38.48 | 1000 |  |  | 37.48 | 0.08 | 25.17 | 10.494 | 25.6283 |  |  | 0.61076 | 0.60373 | 0.52096 | 0.18236 | 0.75076 | 0.78713
2016-02-05 08:00:00 | 0.60791 | 0.6081 | 0.60811 | 35.25 | -35.2499 | -35.25 | 1000 | 1000 | 1000 | -25.17 | 36.25 | 1000 |  |  | 35.25 | 16.9 | 25.17 | 10.2397 | 25.0839 |  |  | 0.59595 | 0.59091 | 0.49821 | 0.15911 | 0.73595 | 0.77431
2016-02-05 09:00:00 | 0.58614 | 0.5847 | 0.58471 | 36.5 | -36.4999 | -36.5 | 1000 | 1000 | 1000 | -25.17 | 37.5 | 1000 |  |  | 36.5 | 22.96 | 25.17 | 10 | 24.4626 |  |  | 0.582 | 0.57627 | 0.47644 | 0.13571 | 0.722 | 0.75967
2016-02-05 10:00:00 | 0.56074 | 0.55752 | 0.55753 | 35.94 | -35.9399 | -35.94 | 1000 | 1000 | 1000 | -25.17 | 36.94 | 1000 |  |  | 35.94 | 23.61 | 25.17 | 9.7171 | 23.7388 |  |  | 0.56554 | 0.55922 | 0.45104 | 0.10853 | 0.70554 | 0.74262
2016-02-05 11:00:00 | 0.53489 | 0.53154 | 0.53155 | 34.36 | -34.3599 | -34.36 | 1000 | 1000 | 1000 | -25.17 | 35.36 | 1000 |  |  | 34.36 | 23.67 | 25.17 | 9.3389 | 22.8612 |  |  | 0.54353 | 0.53855 | 0.42518 | 0.082548 | 0.68353 | 0.72195
2016-02-05 12:00:00 | 0.52398 | 0.51953 | 0.51953 | 31.95 | -31.9499 | -31.95 | 1000 | 1000 | 1000 | -25.17 | 32.95 | 1000 |  |  | 31.95 | 22.99 | 25.17 | 9.2485 | 22.6242 |  |  | 0.53827 | 0.53296 | 0.41428 | 0.070534 | 0.67827 | 0.71636
2016-02-05 13:00:00 | 0.51796 | 0.51291 | 0.51291 | 27.74 | -27.7399 | -27.74 | 1000 | 1000 | 1000 | -25.17 | 28.74 | 1000 |  |  | 27.74 | 20.53 | 25.17 | 9.204 | 22.5153 |  |  | 0.53567 | 0.5304 | 0.40825 | 0.063914 | 0.67567 | 0.7138
2016-02-05 14:00:00 | 0.52 | 0.51563 | 0.51564 | 25.33 | -25.3299 | -25.33 | 1000 | 1000 | 1000 | -25.17 | 26.33 | 1000 |  |  | 25.33 | 17.37 | 25.17 | 9.2343 | 22.6563 |  |  | 0.53744 | 0.53372 | 0.4103 | 0.06664 | 0.67744 | 0.71712
2016-02-05 15:00:00 | 0.52561 | 0.52081 | 0.52082 | 24.78 | -24.7799 | -24.78 | 1000 | 1000 | 1000 | -25.17 | 25.78 | 1000 |  |  | 24.78 | 19.99 | 25.17 | 9.3456 | 22.9061 |  |  | 0.54392 | 0.5396 | 0.4159 | 0.071817 | 0.68392 | 0.723
2016-02-05 16:00:00 | 0.53464 | 0.52798 | 0.52798 | 29.96 | -29.9599 | -29.96 | 1000 | 1000 | 1000 | -25.17 | 30.96 | 1000 |  |  | 29.96 | 25.57 | 25.17 | 9.7359 | 23.9245 |  |  | 0.56663 | 0.56359 | 0.42494 | 0.078983 | 0.70663 | 0.74699
2016-02-05 17:00:00 | 0.54105 | 0.53214 | 0.53214 | 33.09 | -33.0899 | -33.09 | 1000 | 1000 | 1000 | -25.17 | 34.09 | 1000 |  |  | 33.09 | 59.03 | 25.17 | 10.0762 | 24.7764 |  |  | 0.58644 | 0.58366 | 0.43135 | 0.08314 | 0.72644 | 0.76706
2016-02-05 18:00:00 | 0.54404 | 0.53273 | 0.53273 | 28.01 | -28.0099 | -28.01 | 1000 | 1000 | 1000 | -25.17 | 29.01 | 1000 |  |  | 28.01 | 61.62 | 25.17 | 10.2985 | 25.2569 |  |  | 0.59937 | 0.59498 | 0.43434 | 0.083727 | 0.73937 | 0.77838
2016-02-05 19:00:00 | 0.53813 | 0.52572 | 0.52572 | 25.7 | -25.6999 | -25.7 | 1000 | 1000 | 1000 | -25.17 | 26.7 | 1000 |  |  | 25.7 | 59.18 | 25.17 | 10.2985 | 25.2505 |  |  | 0.59937 | 0.59483 | 0.42843 | 0.076724 | 0.73937 | 0.77823
2016-02-05 20:00:00 | 0.51757 | 0.50382 | 0.50382 | 23.12 | -23.1199 | -23.12 | 1000 | 1000 | 1000 | -25.17 | 24.12 | 1000 |  |  | 23.12 | 50.7 | 25.17 | 10.0601 | 24.6419 |  |  | 0.5855 | 0.58049 | 0.40787 | 0.054824 | 0.7255 | 0.76389
2016-02-05 21:00:00 | 0.46601 | 0.45166 | 0.45166 | 24.55 | -24.5499 | -24.55 | 1000 | 1000 | 1000 | -25.17 | 25.55 | 1000 |  |  | 24.55 | 36.84 | 25.17 | 9.2066 | 22.5025 |  |  | 0.53583 | 0.5301 | 0.35631 | 0.0026627 | 0.67583 | 0.7135
2016-02-05 22:00:00 | 0.40357 | 0.39256 | 0.39256 | 22.71 | -22.7099 | -22.71 | 1000 | 1000 | 1000 | -25.17 | 23.71 | 1000 |  |  | 22.71 | 45 | 25.17 | 7.7749 | 18.9156 |  |  | 0.4525 | 0.4456 | 0.29387 | 0 | 0.5925 | 0.629
2016-02-05 23:00:00 | 0.34288 | 0.34308 | 0.34309 | 18.18 | -18.1799 | -18.18 | 1000 | 1000 | 1000 | -25.17 | 19.18 | 1000 |  |  | 18.18 | 21.58 | 25.17 | 5.7281 | 13.9769 |  |  | 0.33338 | 0.32926 | 0.23317 | 0 | 0.47338 | 0.51266
2016-02-06 00:00:00 | 0.27498 | 0.27882 | 0.27883 | 15.55 | -15.5499 | -15.55 | 1000 | 1000 | 1000 | -25.17 | 16.55 | 1000 |  |  | 15.55 | 40.09 | 25.17 | 4.2891 | 10.5216 |  |  | 0.24963 | 0.24786 | 0.16527 | 0 | 0.38963 | 0.43126
2016-02-06 01:00:00 | 0.29061 | 0.29396 | 0.29396 | 16.01 | -16.0099 | -16.01 | 1000 | 1000 | 1000 | -25.17 | 17.01 | 1000 |  |  | 16.01 | 25.6 | 25.17 | 4.5767 | 11.1971 |  |  | 0.26636 | 0.26377 | 0.1809 | 0 | 0.40636 | 0.44717
2016-02-06 02:00:00 | 0.30334 | 0.30799 | 0.308 | 14.33 | -14.3299 | -14.33 | 1000 | 1000 | 1000 | -25.17 | 15.33 | 1000 |  |  | 14.33 | 22.24 | 25.17 | 4.6683 | 11.4238 |  |  | 0.2717 | 0.26911 | 0.19364 | 0 | 0.4117 | 0.45251
2016-02-06 03:00:00 | 0.33104 | 0.3356 | 0.3356 | 13.78 | -13.7799 | -13.78 | 1000 | 1000 | 1000 | -25.17 | 14.78 | 1000 |  |  | 13.78 | 19.15 | 25.17 | 5.0904 | 12.3989 |  |  | 0.29626 | 0.29208 | 0.22133 | 0 | 0.43626 | 0.47548
2016-02-06 04:00:00 | 0.40385 | 0.40973 | 0.40974 | 13.98 | -13.9799 | -13.98 | 1000 | 1000 | 1000 | -25.17 | 14.98 | 1000 |  |  | 13.98 | 19.14 | 25.17 | 6.2013 | 15.1263 |  |  | 0.36092 | 0.35633 | 0.29414 | 0 | 0.50092 | 0.53973
2016-02-06 05:00:00 | 0.54115 | 0.53637 | 0.53638 | 15.05 | -15.0499 | -15.05 | 1000 | 1000 | 1000 | -25.17 | 16.05 | 1000 |  |  | 15.05 | 19.12 | 25.17 | 9.3635 | 22.6673 |  |  | 0.54496 | 0.53398 | 0.43144 | 0.08738 | 0.68496 | 0.71738
2016-02-06 06:00:00 | 0.54551 | 0.54094 | 0.54095 | 16.08 | -16.0799 | -16.08 | 1000 | 1000 | 1000 | -25.17 | 17.08 | 1000 |  |  | 16.08 | 15.58 | 25.17 | 9.5925 | 23.4535 |  |  | 0.55829 | 0.5525 | 0.43581 | 0.091946 | 0.69829 | 0.7359
2016-02-06 07:00:00 | 0.52932 | 0.52438 | 0.52438 | 18.02 | -18.0199 | -18.02 | 1000 | 1000 | 1000 | -25.17 | 19.02 | 1000 |  |  | 18.02 | 15.97 | 25.17 | 9.2981 | 22.6641 |  |  | 0.54115 | 0.5339 | 0.41962 | 0.075382 | 0.68115 | 0.7173
2016-02-06 08:00:00 | 0.50652 | 0.50069 | 0.5007 | 19.34 | -19.3399 | -19.34 | 1000 | 1000 | 1000 | -25.17 | 20.34 | 1000 |  |  | 19.34 | 21.58 | 25.17 | 9.0732 | 22.1853 |  |  | 0.52807 | 0.52262 | 0.39682 | 0.051699 | 0.66807 | 0.70602
2016-02-06 09:00:00 | 0.49028 | 0.48356 | 0.48356 | 17.1 | -17.0999 | -17.1 | 1000 | 1000 | 1000 | -25.17 | 18.1 | 1000 |  |  | 17.1 | 41.52 | 25.17 | 8.8611 | 21.637 |  |  | 0.51572 | 0.50971 | 0.38058 | 0.034561 | 0.65572 | 0.69311
2016-02-06 10:00:00 | 0.47579 | 0.4689 | 0.46891 | 16.5 | -16.4999 | -16.5 | 1000 | 1000 | 1000 | -25.17 | 17.5 | 1000 |  |  | 16.5 | 46.68 | 25.17 | 8.6107 | 20.998 |  |  | 0.50114 | 0.49465 | 0.36609 | 0.019908 | 0.64114 | 0.67805
2016-02-06 11:00:00 | 0.44827 | 0.44048 | 0.44048 | 16.09 | -16.0899 | -16.09 | 1000 | 1000 | 1000 | -25.17 | 17.09 | 1000 |  |  | 16.09 | 48.78 | 25.17 | 8.2756 | 20.2219 |  |  | 0.48164 | 0.47637 | 0.33857 | 0 | 0.62164 | 0.65977
2016-02-06 12:00:00 | 0.4335 | 0.42383 | 0.42384 | 15.11 | -15.1099 | -15.11 | 1000 | 1000 | 1000 | -25.17 | 16.11 | 1000 |  |  | 15.11 | 47.7 | 25.17 | 8.1956 | 20.0129 |  |  | 0.47699 | 0.47145 | 0.3238 | 0 | 0.61699 | 0.65485
2016-02-06 13:00:00 | 0.429 | 0.41896 | 0.41896 | 13.99 | -13.9899 | -13.99 | 1000 | 1000 | 1000 | -25.17 | 14.99 | 1000 |  |  | 13.99 | 41.09 | 25.17 | 8.1562 | 19.9167 |  |  | 0.47469 | 0.46918 | 0.3193 | 0 | 0.61469 | 0.65258
2016-02-06 14:00:00 | 0.4312 | 0.42182 | 0.42183 | 15.29 | -15.2899 | -15.29 | 1000 | 1000 | 1000 | -25.17 | 16.29 | 1000 |  |  | 15.29 | 23.78 | 25.17 | 8.1828 | 20.0405 |  |  | 0.47624 | 0.4721 | 0.32149 | 0 | 0.61624 | 0.6555
2016-02-06 15:00:00 | 0.44029 | 0.43125 | 0.43125 | 17.01 | -17.0099 | -17.01 | 1000 | 1000 | 1000 | -25.17 | 18.01 | 1000 |  |  | 17.01 | 20.19 | 25.17 | 8.2813 | 20.2606 |  |  | 0.48198 | 0.47728 | 0.33059 | 0 | 0.62198 | 0.66068
2016-02-06 16:00:00 | 0.45516 | 0.44567 | 0.44567 | 19.97 | -19.9699 | -19.97 | 1000 | 1000 | 1000 | -25.17 | 20.97 | 1000 |  |  | 19.97 | 23.11 | 25.17 | 8.6268 | 21.1605 |  |  | 0.50208 | 0.49848 | 0.34546 | 0 | 0.64208 | 0.68188
2016-02-06 17:00:00 | 0.46303 | 0.4519 | 0.45191 | 23.15 | -23.1499 | -23.15 | 1000 | 1000 | 1000 | -25.17 | 24.15 | 1000 |  |  | 23.15 | 43.3 | 25.17 | 8.9283 | 21.9134 |  |  | 0.51963 | 0.51622 | 0.35333 | 0.0029055 | 0.65963 | 0.69962
2016-02-06 18:00:00 | 0.46261 | 0.44881 | 0.44881 | 21.02 | -21.0199 | -21.02 | 1000 | 1000 | 1000 | -25.17 | 22.02 | 1000 |  |  | 21.02 | 58.05 | 25.17 | 9.1254 | 22.339 |  |  | 0.5311 | 0.52624 | 0.3529 | 0 | 0.6711 | 0.70964
2016-02-06 19:00:00 | 0.45686 | 0.44201 | 0.44201 | 16.07 | -16.0699 | -16.07 | 1000 | 1000 | 1000 | -25.17 | 17.07 | 1000 |  |  | 16.07 | 59.73 | 25.17 | 9.1254 | 22.3335 |  |  | 0.5311 | 0.52611 | 0.34716 | 0 | 0.6711 | 0.70951
2016-02-06 20:00:00 | 0.45022 | 0.43622 | 0.43622 | 12.71 | -12.7099 | -12.71 | 1000 | 1000 | 1000 | -25.17 | 13.71 | 1000 |  |  | 12.71 | 53.55 | 25.17 | 8.9144 | 21.7962 |  |  | 0.51882 | 0.51346 | 0.34052 | 0 | 0.65882 | 0.69686
2016-02-06 21:00:00 | 0.4061 | 0.39187 | 0.39187 | 15.04 | -15.0399 | -15.04 | 1000 | 1000 | 1000 | -25.17 | 16.04 | 1000 |  |  | 15.04 | 42.88 | 25.17 | 8.1585 | 19.9057 |  |  | 0.47483 | 0.46892 | 0.29639 | 0 | 0.61483 | 0.65232
2016-02-06 22:00:00 | 0.35334 | 0.34259 | 0.3426 | 11.74 | -11.7399 | -11.74 | 1000 | 1000 | 1000 | -25.17 | 12.74 | 1000 |  |  | 11.74 | 42.81 | 25.17 | 6.8913 | 16.7404 |  |  | 0.40108 | 0.39436 | 0.24364 | 0 | 0.54108 | 0.57776
2016-02-06 23:00:00 | 0.30196 | 0.30163 | 0.30164 | 5.01 | -5.0099 | -5.01 | 1000 | 1000 | 1000 | -25.17 | 6.01 | 1000 |  |  | 5.01 | 20.37 | 25.17 | 5.0765 | 12.3668 |  |  | 0.29545 | 0.29133 | 0.19226 | 0 | 0.43545 | 0.47473
2016-02-07 00:00:00 | 0.28597 | 0.2966 | 0.29661 | 5.98 | -5.9799 | -5.98 | 1000 | 1000 | 1000 | -25.17 | 6.98 | 1000 |  |  | 5.98 | 3.94 | 25.17 | 3.8406 | 9.4349 |  |  | 0.22353 | 0.22226 | 0.17627 | 0 | 0.36353 | 0.40566
2016-02-07 01:00:00 | 0.28153 | 0.28735 | 0.28735 | 5.62 | -5.6199 | -5.62 | 1000 | 1000 | 1000 | -25.17 | 6.62 | 1000 |  |  | 5.62 | 3.67 | 25.17 | 4.2047 | 10.298 |  |  | 0.24471 | 0.24259 | 0.17182 | 0 | 0.38471 | 0.42599
2016-02-07 02:00:00 | 0.3031 | 0.31341 | 0.31342 | 3.05 | -3.0499 | -3.05 | 1000 | 1000 | 1000 | -25.17 | 4.05 | 1000 |  |  | 3.05 | 5.22 | 25.17 | 4.0975 | 9.9988 |  |  | 0.23847 | 0.23554 | 0.1934 | 0 | 0.37847 | 0.41894
2016-02-07 03:00:00 | 0.35571 | 0.36958 | 0.36959 | 0.93 | -0.9299 | -0.93 | 1000 | 1000 | 1000 | -25.17 | 1.93 | 1000 |  |  | 0.93 | 18.4 | 25.17 | 4.5783 | 11.1124 |  |  | 0.26646 | 0.26178 | 0.246 | 0 | 0.40646 | 0.44518
2016-02-07 04:00:00 | 0.44919 | 0.46395 | 0.46396 | 0.08 | -0.0799 | -0.08 | 1000 | 1000 | 1000 | -25.17 | 1.08 | 1000 |  |  | 0.08 | 25.09 | 25.17 | 6.0763 | 14.7828 |  |  | 0.35364 | 0.34824 | 0.33948 | 0.014965 | 0.49364 | 0.53164
2016-02-07 05:00:00 | 0.49147 | 0.48466 | 0.48467 | -0.92 | 0.9201 | 0.92 | 0 | 0 | 0 | -25.17 | 1.92 | 0 |  |  | -0.92 | 35.13 | 25.17 | 8.9108 | 21.7693 |  |  | 0.51861 | 0.51282 | 0.38176 | 0.03567 | 0.65861 | 0.69622
2016-02-07 06:00:00 | 0.50056 | 0.49345 | 0.49345 | 1.13 | -1.1299 | -1.13 | 1000 | 1000 | 1000 | -25.17 | 2.13 | 1000 |  |  | 1.13 | 56.33 | 25.17 | 9.3127 | 23.0183 |  |  | 0.542 | 0.54225 | 0.39086 | 0.044454 | 0.682 | 0.72565
2016-02-07 07:00:00 | 0.47902 | 0.46925 | 0.46925 | 5.74 | -5.7399 | -5.74 | 1000 | 1000 | 1000 | -25.17 | 6.74 | 1000 |  |  | 5.74 | 66.03 | 25.17 | 9.0759 | 22.2954 |  |  | 0.52822 | 0.52522 | 0.36932 | 0.020248 | 0.66822 | 0.70862
2016-02-07 08:00:00 | 0.46478 | 0.45433 | 0.45434 | 8.01 | -8.0099 | -8.01 | 1000 | 1000 | 1000 | -25.17 | 9.01 | 1000 |  |  | 8.01 | 65.6 | 25.17 | 8.8206 | 21.5752 |  |  | 0.51336 | 0.50825 | 0.35508 | 0.005336 | 0.65336 | 0.69165
2016-02-07 09:00:00 | 0.43763 | 0.42611 | 0.42611 | 12.92 | -12.9199 | -12.92 | 1000 | 1000 | 1000 | -25.17 | 13.92 | 1000 |  |  | 12.92 | 63.01 | 25.17 | 8.362 | 20.339 |  |  | 0.48667 | 0.47913 | 0.32793 | 0 | 0.62667 | 0.66253
2016-02-07 10:00:00 | 0.4233 | 0.41276 | 0.41276 | 13.79 | -13.7899 | -13.79 | 1000 | 1000 | 1000 | -25.17 | 14.79 | 1000 |  |  | 13.79 | 59.96 | 25.17 | 8.028 | 19.518 |  |  | 0.46723 | 0.45979 | 0.3136 | 0 | 0.60723 | 0.64319
2016-02-07 11:00:00 | 0.40368 | 0.39339 | 0.39339 | 13.84 | -13.8399 | -13.84 | 1000 | 1000 | 1000 | -25.17 | 14.84 | 1000 |  |  | 13.84 | 56.89 | 25.17 | 7.7017 | 18.749 |  |  | 0.44824 | 0.44167 | 0.29397 | 0 | 0.58824 | 0.62507
2016-02-07 12:00:00 | 0.39045 | 0.37952 | 0.37952 | 12.19 | -12.1899 | -12.19 | 1000 | 1000 | 1000 | -25.17 | 13.19 | 1000 |  |  | 12.19 | 55.62 | 25.17 | 7.5483 | 18.3821 |  |  | 0.43931 | 0.43303 | 0.28075 | 0 | 0.57931 | 0.61643
2016-02-07 13:00:00 | 0.39282 | 0.38407 | 0.38408 | 11.76 | -11.7599 | -11.76 | 1000 | 1000 | 1000 | -25.17 | 12.76 | 1000 |  |  | 11.76 | 51.91 | 25.17 | 7.4259 | 18.134 |  |  | 0.43219 | 0.42719 | 0.28312 | 0 | 0.57219 | 0.61059
2016-02-07 14:00:00 | 0.38718 | 0.37682 | 0.37682 | 10.01 | -10.0099 | -10.01 | 1000 | 1000 | 1000 | -25.17 | 11.01 | 1000 |  |  | 10.01 | 46.5 | 25.17 | 7.4688 | 18.224 |  |  | 0.43469 | 0.42931 | 0.27748 | 0 | 0.57469 | 0.61271
2016-02-07 15:00:00 | 0.40494 | 0.39629 | 0.3963 | 13.32 | -13.3199 | -13.32 | 1000 | 1000 | 1000 | -25.17 | 14.32 | 1000 |  |  | 13.32 | 45.89 | 25.17 | 7.6529 | 18.7292 |  |  | 0.4454 | 0.44121 | 0.29523 | 0 | 0.5854 | 0.62461
2016-02-07 16:00:00 | 0.42617 | 0.41724 | 0.41724 | 16.64 | -16.6399 | -16.64 | 1000 | 1000 | 1000 | -25.17 | 17.64 | 1000 |  |  | 16.64 | 46.32 | 25.17 | 8.0498 | 19.7135 |  |  | 0.4685 | 0.46439 | 0.31647 | 0 | 0.6085 | 0.64779
2016-02-07 17:00:00 | 0.43924 | 0.429 | 0.429 | 22.17 | -22.1699 | -22.17 | 1000 | 1000 | 1000 | -25.17 | 23.17 | 1000 |  |  | 22.17 | 52.55 | 25.17 | 8.45 | 20.7514 |  |  | 0.49179 | 0.48884 | 0.32954 | 0 | 0.63179 | 0.67224
2016-02-07 18:00:00 | 0.45082 | 0.43807 | 0.43807 | 17.28 | -17.2799 | -17.28 | 1000 | 1000 | 1000 | -25.17 | 18.28 | 1000 |  |  | 17.28 | 57.92 | 25.17 | 8.8284 | 21.6145 |  |  | 0.51382 | 0.50918 | 0.34112 | 0 | 0.65382 | 0.69258
2016-02-07 19:00:00 | 0.46657 | 0.45388 | 0.45388 | 17.88 | -17.8799 | -17.88 | 1000 | 1000 | 1000 | -25.17 | 18.88 | 1000 |  |  | 17.88 | 47.85 | 25.17 | 9.0679 | 22.176 |  |  | 0.52775 | 0.5224 | 0.35687 | 0.0048784 | 0.66775 | 0.7058
2016-02-07 20:00:00 | 0.45588 | 0.4416 | 0.4416 | 13.79 | -13.7899 | -13.79 | 1000 | 1000 | 1000 | -25.17 | 14.79 | 1000 |  |  | 13.79 | 43.18 | 25.17 | 8.9986 | 21.9582 |  |  | 0.52372 | 0.51727 | 0.34617 | 0 | 0.66372 | 0.70067
2016-02-07 21:00:00 | 0.42217 | 0.40912 | 0.40912 | 15.04 | -15.0399 | -15.04 | 1000 | 1000 | 1000 | -25.17 | 16.04 | 1000 |  |  | 15.04 | 40.06 | 25.17 | 8.2378 | 20.0118 |  |  | 0.47945 | 0.47142 | 0.31247 | 0 | 0.61945 | 0.65482
2016-02-07 22:00:00 | 0.3531 | 0.34295 | 0.34295 | 9.29 | -9.2899 | -9.29 | 1000 | 1000 | 1000 | -25.17 | 10.29 | 1000 |  |  | 9.29 | 40.07 | 25.17 | 6.7828 | 16.4196 |  |  | 0.39476 | 0.3868 | 0.2434 | 0 | 0.53476 | 0.5702
2016-02-07 23:00:00 | 0.29129 | 0.29037 | 0.29038 | 10.02 | -10.0199 | -10.02 | 1000 | 1000 | 1000 | -25.17 | 11.02 | 1000 |  |  | 10.02 | 21.52 | 25.17 | 4.9099 | 11.9031 |  |  | 0.28576 | 0.2804 | 0.18159 | 0 | 0.42576 | 0.4638
2016-02-08 00:00:00 | 0.25055 | 0.25739 | 0.2574 | 7.99 | -7.9899 | -7.99 | 1000 | 1000 | 1000 | -25.17 | 8.99 | 1000 |  |  | 7.99 | 21.51 | 25.17 | 3.6 | 8.8373 |  |  | 0.20952 | 0.20818 | 0.14085 | 0 | 0.34952 | 0.39158
2016-02-08 01:00:00 | 0.26573 | 0.27145 | 0.27146 | 5.24 | -5.2399 | -5.24 | 1000 | 1000 | 1000 | -25.17 | 6.24 | 1000 |  |  | 5.24 | 18.87 | 25.17 | 3.9412 | 9.6461 |  |  | 0.22938 | 0.22723 | 0.15603 | 0 | 0.36938 | 0.41063
2016-02-08 02:00:00 | 0.27729 | 0.28568 | 0.28569 | 1.16 | -1.1599 | -1.16 | 1000 | 1000 | 1000 | -25.17 | 2.16 | 1000 |  |  | 1.16 | 20.42 | 25.17 | 3.8406 | 9.365 |  |  | 0.22352 | 0.22061 | 0.16758 | 0 | 0.36352 | 0.40401
2016-02-08 03:00:00 | 0.31488 | 0.32456 | 0.32458 | 1.4 | -1.3999 | -1.4 | 1000 | 1000 | 1000 | -25.17 | 2.4 | 1000 |  |  | 1.4 | 31.48 | 25.17 | 4.2912 | 10.4075 |  |  | 0.24975 | 0.24517 | 0.20518 | 0 | 0.38975 | 0.42857
2016-02-08 04:00:00 | 0.38518 | 0.39263 | 0.39264 | 7.32 | -7.3199 | -7.32 | 1000 | 1000 | 1000 | -25.17 | 8.32 | 1000 |  |  | 7.32 | 40.01 | 25.17 | 5.6954 | 13.8457 |  |  | 0.33148 | 0.32617 | 0.27547 | 0 | 0.47148 | 0.50957
2016-02-08 05:00:00 | 0.49684 | 0.49668 | 0.49669 | 12.32 | -12.3199 | -12.32 | 1000 | 1000 | 1000 | -25.17 | 13.32 | 1000 |  |  | 12.32 | 46.15 | 25.17 | 8.3523 | 20.3891 |  |  | 0.4861 | 0.48031 | 0.38714 | 0.047686 | 0.6261 | 0.66371
2016-02-08 06:00:00 | 0.5225 | 0.52503 | 0.52503 | 16.17 | -16.1699 | -16.17 | 1000 | 1000 | 1000 | -25.17 | 17.17 | 1000 |  |  | 16.17 | 51.46 | 25.17 | 8.7275 | 21.5524 |  |  | 0.50794 | 0.50771 | 0.4128 | 0.076031 | 0.64794 | 0.69111
2016-02-08 07:00:00 | 0.5095 | 0.5108 | 0.5108 | 16.55 | -16.5499 | -16.55 | 1000 | 1000 | 1000 | -25.17 | 17.55 | 1000 |  |  | 16.55 | 61.19 | 25.17 | 8.5058 | 20.8765 |  |  | 0.49504 | 0.49179 | 0.39979 | 0.061805 | 0.63504 | 0.67519
2016-02-08 08:00:00 | 0.48572 | 0.48457 | 0.48457 | 16.41 | -16.4099 | -16.41 | 1000 | 1000 | 1000 | -25.17 | 17.41 | 1000 |  |  | 16.41 | 60.14 | 25.17 | 8.267 | 20.2041 |  |  | 0.48114 | 0.47595 | 0.37602 | 0.035574 | 0.62114 | 0.65935
2016-02-08 09:00:00 | 0.45816 | 0.45563 | 0.45564 | 16.56 | -16.5599 | -16.56 | 1000 | 1000 | 1000 | -25.17 | 17.56 | 1000 |  |  | 16.56 | 57.93 | 25.17 | 7.8373 | 19.047 |  |  | 0.45614 | 0.44869 | 0.34846 | 0.0066396 | 0.59614 | 0.63209
2016-02-08 10:00:00 | 0.43027 | 0.42613 | 0.42613 | 16.61 | -16.6099 | -16.61 | 1000 | 1000 | 1000 | -25.17 | 17.61 | 1000 |  |  | 16.61 | 54.8 | 25.17 | 7.5245 | 18.2791 |  |  | 0.43793 | 0.4306 | 0.32056 | 0 | 0.57793 | 0.614
2016-02-08 11:00:00 | 0.41476 | 0.41137 | 0.41138 | 16.35 | -16.3499 | -16.35 | 1000 | 1000 | 1000 | -25.17 | 17.35 | 1000 |  |  | 16.35 | 54.59 | 25.17 | 7.2187 | 17.5593 |  |  | 0.42013 | 0.41365 | 0.30505 | 0 | 0.56013 | 0.59705
2016-02-08 12:00:00 | 0.39974 | 0.39529 | 0.39529 | 16.1 | -16.0999 | -16.1 | 1000 | 1000 | 1000 | -25.17 | 17.1 | 1000 |  |  | 16.1 | 54.72 | 25.17 | 7.0749 | 17.2154 |  |  | 0.41176 | 0.40555 | 0.29003 | 0 | 0.55176 | 0.58895
2016-02-08 13:00:00 | 0.39309 | 0.38913 | 0.38914 | 16.15 | -16.1499 | -16.15 | 1000 | 1000 | 1000 | -25.17 | 17.15 | 1000 |  |  | 16.15 | 54.29 | 25.17 | 6.9601 | 16.983 |  |  | 0.40508 | 0.40007 | 0.28338 | 0 | 0.54508 | 0.58347
2016-02-08 14:00:00 | 0.39237 | 0.3877 | 0.3877 | 16.35 | -16.3499 | -16.35 | 1000 | 1000 | 1000 | -25.17 | 17.35 | 1000 |  |  | 16.35 | 53.73 | 25.17 | 7.0003 | 17.0668 |  |  | 0.40742 | 0.40204 | 0.28266 | 0 | 0.54742 | 0.58544
2016-02-08 15:00:00 | 0.40303 | 0.39893 | 0.39893 | 15.94 | -15.9399 | -15.94 | 1000 | 1000 | 1000 | -25.17 | 16.94 | 1000 |  |  | 15.94 | 51.94 | 25.17 | 7.1727 | 17.5396 |  |  | 0.41746 | 0.41318 | 0.29333 | 0 | 0.55746 | 0.59658
2016-02-08 16:00:00 | 0.41485 | 0.40904 | 0.40905 | 20.88 | -20.8799 | -20.88 | 1000 | 1000 | 1000 | -25.17 | 21.88 | 1000 |  |  | 20.88 | 57.15 | 25.17 | 7.5447 | 18.4611 |  |  | 0.4391 | 0.43489 | 0.30515 | 0 | 0.5791 | 0.61829
2016-02-08 17:00:00 | 0.4305 | 0.42405 | 0.42405 | 27.26 | -27.2599 | -27.26 | 1000 | 1000 | 1000 | -25.17 | 28.26 | 1000 |  |  | 27.26 | 62.96 | 25.17 | 7.9197 | 19.4326 |  |  | 0.46093 | 0.45778 | 0.3208 | 0 | 0.60093 | 0.64118
2016-02-08 18:00:00 | 0.43998 | 0.43094 | 0.43095 | 21.02 | -21.0199 | -21.02 | 1000 | 1000 | 1000 | -25.17 | 22.02 | 1000 |  |  | 21.02 | 69.78 | 25.17 | 8.2744 | 20.2414 |  |  | 0.48158 | 0.47683 | 0.33028 | 0 | 0.62158 | 0.66023
2016-02-08 19:00:00 | 0.44471 | 0.43396 | 0.43396 | 15.24 | -15.2399 | -15.24 | 1000 | 1000 | 1000 | -25.17 | 16.24 | 1000 |  |  | 15.24 | 65.94 | 25.17 | 8.4989 | 20.7677 |  |  | 0.49464 | 0.48923 | 0.335 | 0 | 0.63464 | 0.67263
2016-02-08 20:00:00 | 0.43018 | 0.41717 | 0.41717 | 12.52 | -12.5199 | -12.52 | 1000 | 1000 | 1000 | -25.17 | 13.52 | 1000 |  |  | 12.52 | 60.21 | 25.17 | 8.4342 | 20.5646 |  |  | 0.49087 | 0.48444 | 0.32048 | 0 | 0.63087 | 0.66784
2016-02-08 21:00:00 | 0.38447 | 0.37014 | 0.37015 | 12.11 | -12.1099 | -12.11 | 1000 | 1000 | 1000 | -25.17 | 13.11 | 1000 |  |  | 12.11 | 52.06 | 25.17 | 7.7213 | 18.7426 |  |  | 0.44939 | 0.44152 | 0.27477 | 0 | 0.58939 | 0.62492
2016-02-08 22:00:00 | 0.32498 | 0.31431 | 0.31432 | 9.72 | -9.7199 | -9.72 | 1000 | 1000 | 1000 | -25.17 | 10.72 | 1000 |  |  | 9.72 | 53.77 | 25.17 | 6.3582 | 15.3816 |  |  | 0.37005 | 0.36235 | 0.21527 | 0 | 0.51005 | 0.54575
2016-02-08 23:00:00 | 0.26832 | 0.26657 | 0.26658 | -19.94 | 19.9401 | 19.94 | 0 | 0 | 0 | -25.17 | 20.94 | 0 |  |  | -19.94 | 48.26 | 25.17 | 4.6026 | 11.1509 |  |  | 0.26787 | 0.26268 | 0.15862 | 0 | 0.40787 | 0.44608
2016-02-09 00:00:00 | 0.2334 | 0.23927 | 0.23928 | -12.34 | 12.3401 | 12.34 | 0 | 0 | 0 | -25.17 | 13.34 | 0 |  |  | -12.34 | 43.92 | 25.17 | 3.3978 | 8.3359 |  |  | 0.19775 | 0.19637 | 0.1237 | 0 | 0.33775 | 0.37977
2016-02-09 01:00:00 | 0.24816 | 0.25304 | 0.25305 | -19.95 | 19.9501 | 19.95 | 0 | 0 | 0 | -25.17 | 20.95 | 0 |  |  | -19.95 | 43.35 | 25.17 | 3.72 | 9.0991 |  |  | 0.2165 | 0.21435 | 0.13845 | 0 | 0.3565 | 0.39775
2016-02-09 02:00:00 | 0.25857 | 0.2659 | 0.2659 | -19.3 | 19.3001 | 19.3 | 0 | 0 | 0 | -25.17 | 20.3 | 0 |  |  | -19.3 | 40.94 | 25.17 | 3.6248 | 8.8332 |  |  | 0.21097 | 0.20809 | 0.14887 | 0 | 0.35097 | 0.39149
2016-02-09 03:00:00 | 0.29398 | 0.3025 | 0.30251 | -5.52 | 5.5201 | 5.52 | 0 | 0 | 0 | -25.17 | 6.52 | 0 |  |  | -5.52 | 39.5 | 25.17 | 4.0501 | 9.8162 |  |  | 0.23572 | 0.23124 | 0.18427 | 0 | 0.37572 | 0.41464
2016-02-09 04:00:00 | 0.36201 | 0.3687 | 0.36871 | 2.79 | -2.7899 | -2.79 | 1000 | 1000 | 1000 | -25.17 | 3.79 | 1000 |  |  | 2.79 | 39.48 | 25.17 | 5.3756 | 13.0595 |  |  | 0.31286 | 0.30765 | 0.2523 | 0 | 0.45286 | 0.49105
2016-02-09 05:00:00 | 0.47084 | 0.4709 | 0.47091 | 16.98 | -16.9799 | -16.98 | 1000 | 1000 | 1000 | -25.17 | 17.98 | 1000 |  |  | 16.98 | 44.29 | 25.17 | 7.8831 | 19.2313 |  |  | 0.4588 | 0.45304 | 0.36113 | 0.021909 | 0.5988 | 0.63644
2016-02-09 06:00:00 | 0.49497 | 0.49755 | 0.49756 | 19.75 | -19.7499 | -19.75 | 1000 | 1000 | 1000 | -25.17 | 20.75 | 1000 |  |  | 19.75 | 50.09 | 25.17 | 8.2362 | 20.3233 |  |  | 0.47935 | 0.47876 | 0.38527 | 0.048559 | 0.61935 | 0.66216
2016-02-09 07:00:00 | 0.49156 | 0.49454 | 0.49454 | 23.43 | -23.4299 | -23.43 | 1000 | 1000 | 1000 | -25.17 | 24.43 | 1000 |  |  | 23.43 | 64.4 | 25.17 | 8.0271 | 19.6868 |  |  | 0.46718 | 0.46377 | 0.38185 | 0.045544 | 0.60718 | 0.64717
2016-02-09 08:00:00 | 0.463 | 0.46259 | 0.4626 | 20.99 | -20.9899 | -20.99 | 1000 | 1000 | 1000 | -25.17 | 21.99 | 1000 |  |  | 20.99 | 67.11 | 25.17 | 7.8021 | 19.0542 |  |  | 0.45408 | 0.44886 | 0.35329 | 0.0136 | 0.59408 | 0.63226
2016-02-09 09:00:00 | 0.43438 | 0.43223 | 0.43224 | 23.9 | -23.8999 | -23.9 | 1000 | 1000 | 1000 | -25.17 | 24.9 | 1000 |  |  | 23.9 | 66.04 | 25.17 | 7.3967 | 17.9635 |  |  | 0.43049 | 0.42317 | 0.32468 | 0 | 0.57049 | 0.60657
2016-02-09 10:00:00 | 0.41121 | 0.40809 | 0.4081 | 24.93 | -24.9299 | -24.93 | 1000 | 1000 | 1000 | -25.17 | 25.93 | 1000 |  |  | 24.93 | 65.87 | 25.17 | 7.1016 | 17.2399 |  |  | 0.41331 | 0.40612 | 0.3015 | 0 | 0.55331 | 0.58952
2016-02-09 11:00:00 | 0.39306 | 0.39005 | 0.39006 | 27.03 | -27.0299 | -27.03 | 1000 | 1000 | 1000 | -25.17 | 28.03 | 1000 |  |  | 27.03 | 65 | 25.17 | 6.813 | 16.5614 |  |  | 0.39652 | 0.39014 | 0.28336 | 0 | 0.53652 | 0.57354
2016-02-09 12:00:00 | 0.382 | 0.37854 | 0.37854 | 28.69 | -28.6899 | -28.69 | 1000 | 1000 | 1000 | -25.17 | 29.69 | 1000 |  |  | 28.69 | 63.29 | 25.17 | 6.6773 | 16.2369 |  |  | 0.38862 | 0.3825 | 0.2723 | 0 | 0.52862 | 0.5659
2016-02-09 13:00:00 | 0.37618 | 0.37326 | 0.37326 | 27.44 | -27.4399 | -27.44 | 1000 | 1000 | 1000 | -25.17 | 28.44 | 1000 |  |  | 27.44 | 62.41 | 25.17 | 6.5689 | 16.0176 |  |  | 0.38232 | 0.37733 | 0.26647 | 0 | 0.52232 | 0.56073
2016-02-09 14:00:00 | 0.37418 | 0.37035 | 0.37036 | 26.97 | -26.9699 | -26.97 | 1000 | 1000 | 1000 | -25.17 | 27.97 | 1000 |  |  | 26.97 | 59.05 | 25.17 | 6.6068 | 16.0962 |  |  | 0.38452 | 0.37918 | 0.26447 | 0 | 0.52452 | 0.56258
2016-02-09 15:00:00 | 0.37849 | 0.37418 | 0.37418 | 27.24 | -27.2399 | -27.24 | 1000 | 1000 | 1000 | -25.17 | 28.24 | 1000 |  |  | 27.24 | 53.83 | 25.17 | 6.7695 | 16.5419 |  |  | 0.39399 | 0.38968 | 0.26878 | 0 | 0.53399 | 0.57308
2016-02-09 16:00:00 | 0.39184 | 0.38631 | 0.38632 | 31.01 | -31.0099 | -31.01 | 1000 | 1000 | 1000 | -25.17 | 32.01 | 1000 |  |  | 31.01 | 53.62 | 25.17 | 7.1204 | 17.4107 |  |  | 0.41441 | 0.41015 | 0.28214 | 0 | 0.55441 | 0.59355
2016-02-09 17:00:00 | 0.39821 | 0.39059 | 0.3906 | 39.98 | -39.9799 | -39.98 | 1000 | 1000 | 1000 | -25.17 | 40.98 | 1000 |  |  | 39.98 | 63.28 | 25.17 | 7.4742 | 18.3266 |  |  | 0.435 | 0.43172 | 0.28851 | 0 | 0.575 | 0.61512
2016-02-09 18:00:00 | 0.40849 | 0.39866 | 0.39866 | 34.06 | -34.0599 | -34.06 | 1000 | 1000 | 1000 | -25.17 | 35.06 | 1000 |  |  | 34.06 | 70.29 | 25.17 | 7.8092 | 19.0898 |  |  | 0.4545 | 0.4497 | 0.29879 | 0 | 0.5945 | 0.6331
2016-02-09 19:00:00 | 0.4134 | 0.40203 | 0.40203 | 28.77 | -28.7699 | -28.77 | 1000 | 1000 | 1000 | -25.17 | 29.77 | 1000 |  |  | 28.77 | 66.58 | 25.17 | 8.0211 | 19.5865 |  |  | 0.46683 | 0.4614 | 0.3037 | 0 | 0.60683 | 0.6448
2016-02-09 20:00:00 | 0.40062 | 0.38727 | 0.38728 | 23.97 | -23.9699 | -23.97 | 1000 | 1000 | 1000 | -25.17 | 24.97 | 1000 |  |  | 23.97 | 59.77 | 25.17 | 7.9601 | 19.3956 |  |  | 0.46328 | 0.45691 | 0.29091 | 0 | 0.60328 | 0.64031
2016-02-09 21:00:00 | 0.35535 | 0.3404 | 0.3404 | 20.78 | -20.7799 | -20.78 | 1000 | 1000 | 1000 | -25.17 | 21.78 | 1000 |  |  | 20.78 | 49.16 | 25.17 | 7.2875 | 17.678 |  |  | 0.42414 | 0.41644 | 0.24564 | 0 | 0.56414 | 0.59984
2016-02-09 22:00:00 | 0.30235 | 0.29144 | 0.29145 | 15.99 | -15.9899 | -15.99 | 1000 | 1000 | 1000 | -25.17 | 16.99 | 1000 |  |  | 15.99 | 49.84 | 25.17 | 6.0015 | 14.5105 |  |  | 0.34929 | 0.34183 | 0.19265 | 0 | 0.48929 | 0.52523
2016-02-09 23:00:00 | 0.25286 | 0.25108 | 0.25109 | 13.08 | -13.0799 | -13.08 | 1000 | 1000 | 1000 | -25.17 | 14.08 | 1000 |  |  | 13.08 | 46.5 | 25.17 | 4.3444 | 10.5196 |  |  | 0.25285 | 0.24781 | 0.14316 | 0 | 0.39285 | 0.43121
2016-02-10 00:00:00 | 0.26476 | 0.27147 | 0.27148 | 13.68 | -13.6799 | -13.68 | 1000 | 1000 | 1000 | -25.17 | 14.68 | 1000 |  |  | 13.68 | 45.63 | 25.17 | 3.8597 | 9.4822 |  |  | 0.22463 | 0.22337 | 0.15505 | 0 | 0.36463 | 0.40677
2016-02-10 01:00:00 | 0.2815 | 0.2871 | 0.28711 | 13.06 | -13.0599 | -13.06 | 1000 | 1000 | 1000 | -25.17 | 14.06 | 1000 |  |  | 13.06 | 44.58 | 25.17 | 4.2255 | 10.3497 |  |  | 0.24593 | 0.24381 | 0.1718 | 0 | 0.38593 | 0.42721
2016-02-10 02:00:00 | 0.29331 | 0.30168 | 0.30169 | 13.41 | -13.4099 | -13.41 | 1000 | 1000 | 1000 | -25.17 | 14.41 | 1000 |  |  | 13.41 | 42.98 | 25.17 | 4.1178 | 10.049 |  |  | 0.23966 | 0.23673 | 0.1836 | 0 | 0.37966 | 0.42013
2016-02-10 03:00:00 | 0.33347 | 0.34321 | 0.34322 | 14.3 | -14.2999 | -14.3 | 1000 | 1000 | 1000 | -25.17 | 15.3 | 1000 |  |  | 14.3 | 39.94 | 25.17 | 4.601 | 11.1682 |  |  | 0.26778 | 0.26309 | 0.22376 | 0 | 0.40778 | 0.44649
2016-02-10 04:00:00 | 0.41066 | 0.41835 | 0.41836 | 16.2 | -16.1999 | -16.2 | 1000 | 1000 | 1000 | -25.17 | 17.2 | 1000 |  |  | 16.2 | 39.99 | 25.17 | 6.1064 | 14.857 |  |  | 0.3554 | 0.34999 | 0.30095 | 0 | 0.4954 | 0.53339
2016-02-10 05:00:00 | 0.53418 | 0.53442 | 0.53443 | 22.8 | -22.7999 | -22.8 | 1000 | 1000 | 1000 | -25.17 | 23.8 | 1000 |  |  | 22.8 | 44.89 | 25.17 | 8.955 | 21.8786 |  |  | 0.52119 | 0.5154 | 0.42447 | 0.085428 | 0.66119 | 0.6988
2016-02-10 06:00:00 | 0.56164 | 0.56478 | 0.56479 | 30.59 | -30.5899 | -30.59 | 1000 | 1000 | 1000 | -25.17 | 31.59 | 1000 |  |  | 30.59 | 53.2 | 25.17 | 9.359 | 23.1345 |  |  | 0.5447 | 0.54498 | 0.45193 | 0.11579 | 0.6847 | 0.72838
2016-02-10 07:00:00 | 0.55773 | 0.56132 | 0.56132 | 32.05 | -32.0499 | -32.05 | 1000 | 1000 | 1000 | -25.17 | 33.05 | 1000 |  |  | 32.05 | 63.95 | 25.17 | 9.121 | 22.4078 |  |  | 0.53085 | 0.52786 | 0.44803 | 0.11232 | 0.67085 | 0.71126
2016-02-10 08:00:00 | 0.52533 | 0.52505 | 0.52506 | 32.42 | -32.4199 | -32.42 | 1000 | 1000 | 1000 | -25.17 | 33.42 | 1000 |  |  | 32.42 | 65.91 | 25.17 | 8.8644 | 21.6838 |  |  | 0.51591 | 0.51081 | 0.41562 | 0.07606 | 0.65591 | 0.69421
2016-02-10 09:00:00 | 0.49286 | 0.49059 | 0.4906 | 30.94 | -30.9399 | -30.94 | 1000 | 1000 | 1000 | -25.17 | 31.94 | 1000 |  |  | 30.94 | 63.18 | 25.17 | 8.4035 | 20.4413 |  |  | 0.48909 | 0.48154 | 0.38316 | 0.041598 | 0.62909 | 0.66494
2016-02-10 10:00:00 | 0.46656 | 0.46319 | 0.4632 | 29.98 | -29.9799 | -29.98 | 1000 | 1000 | 1000 | -25.17 | 30.98 | 1000 |  |  | 29.98 | 62.92 | 25.17 | 8.0679 | 19.6161 |  |  | 0.46955 | 0.4621 | 0.35686 | 0.014196 | 0.60955 | 0.6455
2016-02-10 11:00:00 | 0.44597 | 0.44271 | 0.44271 | 25.97 | -25.9699 | -25.97 | 1000 | 1000 | 1000 | -25.17 | 26.97 | 1000 |  |  | 25.97 | 61.94 | 25.17 | 7.7399 | 18.8433 |  |  | 0.45047 | 0.44389 | 0.33626 | 0 | 0.59047 | 0.62729
2016-02-10 12:00:00 | 0.43343 | 0.42965 | 0.42966 | 27.74 | -27.7399 | -27.74 | 1000 | 1000 | 1000 | -25.17 | 28.74 | 1000 |  |  | 27.74 | 58.6 | 25.17 | 7.5858 | 18.4745 |  |  | 0.4415 | 0.43521 | 0.32373 | 0 | 0.5815 | 0.61861
2016-02-10 13:00:00 | 0.42682 | 0.42366 | 0.42367 | 27.44 | -27.4399 | -27.44 | 1000 | 1000 | 1000 | -25.17 | 28.44 | 1000 |  |  | 27.44 | 56.28 | 25.17 | 7.4627 | 18.2252 |  |  | 0.43433 | 0.42933 | 0.31712 | 0 | 0.57433 | 0.61273
2016-02-10 14:00:00 | 0.42456 | 0.42037 | 0.42038 | 27.77 | -27.7699 | -27.77 | 1000 | 1000 | 1000 | -25.17 | 28.77 | 1000 |  |  | 27.77 | 53.52 | 25.17 | 7.5059 | 18.3156 |  |  | 0.43684 | 0.43146 | 0.31486 | 0 | 0.57684 | 0.61486
2016-02-10 15:00:00 | 0.42946 | 0.42474 | 0.42474 | 28.68 | -28.6799 | -28.68 | 1000 | 1000 | 1000 | -25.17 | 29.68 | 1000 |  |  | 28.68 | 50.54 | 25.17 | 7.6909 | 18.8234 |  |  | 0.44761 | 0.44343 | 0.31976 | 0 | 0.58761 | 0.62683
2016-02-10 16:00:00 | 0.44463 | 0.43853 | 0.43853 | 32.1 | -32.0999 | -32.1 | 1000 | 1000 | 1000 | -25.17 | 33.1 | 1000 |  |  | 32.1 | 50.08 | 25.17 | 8.0898 | 19.8127 |  |  | 0.47083 | 0.46673 | 0.33493 | 0 | 0.61083 | 0.65013
2016-02-10 17:00:00 | 0.45188 | 0.44343 | 0.44343 | 36.59 | -36.5899 | -36.59 | 1000 | 1000 | 1000 | -25.17 | 37.59 | 1000 |  |  | 36.59 | 59.02 | 25.17 | 8.492 | 20.8558 |  |  | 0.49424 | 0.4913 | 0.34218 | 0 | 0.63424 | 0.6747
2016-02-10 18:00:00 | 0.46355 | 0.45259 | 0.45259 | 29.44 | -29.4399 | -29.44 | 1000 | 1000 | 1000 | -25.17 | 30.44 | 1000 |  |  | 29.44 | 66.15 | 25.17 | 8.8723 | 21.7233 |  |  | 0.51637 | 0.51174 | 0.35385 | 0.0035907 | 0.65637 | 0.69514
2016-02-10 19:00:00 | 0.46913 | 0.45642 | 0.45642 | 23.18 | -23.1799 | -23.18 | 1000 | 1000 | 1000 | -25.17 | 24.18 | 1000 |  |  | 23.18 | 65.09 | 25.17 | 9.1129 | 22.2876 |  |  | 0.53037 | 0.52503 | 0.35942 | 0.0074218 | 0.67037 | 0.70843
2016-02-10 20:00:00 | 0.45462 | 0.43968 | 0.43968 | 21.66 | -21.6599 | -21.66 | 1000 | 1000 | 1000 | -25.17 | 22.66 | 1000 |  |  | 21.66 | 58.59 | 25.17 | 9.0433 | 22.0686 |  |  | 0.52632 | 0.51987 | 0.34492 | 0 | 0.66632 | 0.70327
2016-02-10 21:00:00 | 0.40326 | 0.38647 | 0.38647 | 21.94 | -21.9399 | -21.94 | 1000 | 1000 | 1000 | -25.17 | 22.94 | 1000 |  |  | 21.94 | 50.8 | 25.17 | 8.2787 | 20.1123 |  |  | 0.48182 | 0.47379 | 0.29356 | 0 | 0.62182 | 0.65719
2016-02-10 22:00:00 | 0.34307 | 0.33081 | 0.33081 | 18.88 | -18.8799 | -18.88 | 1000 | 1000 | 1000 | -25.17 | 19.88 | 1000 |  |  | 18.88 | 51.27 | 25.17 | 6.8164 | 16.5017 |  |  | 0.39672 | 0.38873 | 0.23337 | 0 | 0.53672 | 0.57213
2016-02-10 23:00:00 | 0.28686 | 0.28492 | 0.28493 | 17.72 | -17.7199 | -17.72 | 1000 | 1000 | 1000 | -25.17 | 18.72 | 1000 |  |  | 17.72 | 48.09 | 25.17 | 4.9342 | 11.9627 |  |  | 0.28717 | 0.28181 | 0.17716 | 0 | 0.42717 | 0.46521
2016-02-11 00:00:00 | 0.30109 | 0.30847 | 0.30848 | 17.46 | -17.4599 | -17.46 | 1000 | 1000 | 1000 | -25.17 | 18.46 | 1000 |  |  | 17.46 | 44.95 | 25.17 | 4.3936 | 10.7815 |  |  | 0.25571 | 0.25398 | 0.19139 | 0 | 0.39571 | 0.43738
2016-02-11 01:00:00 | 0.31464 | 0.32108 | 0.32109 | 16.91 | -16.9099 | -16.91 | 1000 | 1000 | 1000 | -25.17 | 17.91 | 1000 |  |  | 16.91 | 43.26 | 25.17 | 4.6881 | 11.4734 |  |  | 0.27285 | 0.27028 | 0.20494 | 0 | 0.41285 | 0.45368
2016-02-11 02:00:00 | 0.3299 | 0.33806 | 0.33807 | 16.97 | -16.9699 | -16.97 | 1000 | 1000 | 1000 | -25.17 | 17.97 | 1000 |  |  | 16.97 | 41.11 | 25.17 | 4.7819 | 11.7057 |  |  | 0.27831 | 0.27575 | 0.2202 | 0 | 0.41831 | 0.45915
2016-02-11 03:00:00 | 0.35998 | 0.36835 | 0.36836 | 17.66 | -17.6599 | -17.66 | 1000 | 1000 | 1000 | -25.17 | 18.66 | 1000 |  |  | 17.66 | 37.02 | 25.17 | 5.2143 | 12.7047 |  |  | 0.30347 | 0.29929 | 0.25028 | 0 | 0.44347 | 0.48269
2016-02-11 04:00:00 | 0.43634 | 0.44638 | 0.4464 | 18.55 | -18.5499 | -18.55 | 1000 | 1000 | 1000 | -25.17 | 19.55 | 1000 |  |  | 18.55 | 39.06 | 25.17 | 6.3521 | 15.4991 |  |  | 0.3697 | 0.36512 | 0.32663 | 0 | 0.5097 | 0.54852
2016-02-11 05:00:00 | 0.56836 | 0.56599 | 0.56601 | 20.84 | -20.8399 | -20.84 | 1000 | 1000 | 1000 | -25.17 | 21.84 | 1000 |  |  | 20.84 | 44.2 | 25.17 | 9.5911 | 23.2254 |  |  | 0.55821 | 0.54712 | 0.45866 | 0.11701 | 0.69821 | 0.73052
2016-02-11 06:00:00 | 0.5884 | 0.58899 | 0.589 | 30.82 | -30.8199 | -30.82 | 1000 | 1000 | 1000 | -25.17 | 31.82 | 1000 |  |  | 30.82 | 50.29 | 25.17 | 9.8265 | 24.0344 |  |  | 0.5719 | 0.56618 | 0.4787 | 0.14 | 0.7119 | 0.74958
2016-02-11 07:00:00 | 0.57314 | 0.57356 | 0.57357 | 25.34 | -25.3399 | -25.34 | 1000 | 1000 | 1000 | -25.17 | 26.34 | 1000 |  |  | 25.34 | 61.02 | 25.17 | 9.5247 | 23.2248 |  |  | 0.55434 | 0.54711 | 0.46343 | 0.12457 | 0.69434 | 0.73051
2016-02-11 08:00:00 | 0.5534 | 0.55355 | 0.55356 | 22.84 | -22.8399 | -22.84 | 1000 | 1000 | 1000 | -25.17 | 23.84 | 1000 |  |  | 22.84 | 64.07 | 25.17 | 9.2943 | 22.7337 |  |  | 0.54093 | 0.53554 | 0.44369 | 0.10456 | 0.68093 | 0.71894
2016-02-11 09:00:00 | 0.53237 | 0.53083 | 0.53084 | 21.12 | -21.1199 | -21.12 | 1000 | 1000 | 1000 | -25.17 | 22.12 | 1000 |  |  | 21.12 | 63.4 | 25.17 | 9.0769 | 22.1715 |  |  | 0.52828 | 0.5223 | 0.42267 | 0.081842 | 0.66828 | 0.7057
2016-02-11 10:00:00 | 0.50911 | 0.50593 | 0.50594 | 24.74 | -24.7399 | -24.74 | 1000 | 1000 | 1000 | -25.17 | 25.74 | 1000 |  |  | 24.74 | 63.29 | 25.17 | 8.8204 | 21.5165 |  |  | 0.51335 | 0.50687 | 0.39941 | 0.056937 | 0.65335 | 0.69027
2016-02-11 11:00:00 | 0.48764 | 0.48471 | 0.48471 | 23.72 | -23.7199 | -23.72 | 1000 | 1000 | 1000 | -25.17 | 24.72 | 1000 |  |  | 23.72 | 62.12 | 25.17 | 8.4771 | 20.7212 |  |  | 0.49337 | 0.48813 | 0.37793 | 0.035712 | 0.63337 | 0.67153
2016-02-11 12:00:00 | 0.47873 | 0.47497 | 0.47497 | 23.01 | -23.0099 | -23.01 | 1000 | 1000 | 1000 | -25.17 | 24.01 | 1000 |  |  | 23.01 | 60.9 | 25.17 | 8.3951 | 20.507 |  |  | 0.4886 | 0.48309 | 0.36903 | 0.025973 | 0.6286 | 0.66649
2016-02-11 13:00:00 | 0.47375 | 0.46953 | 0.46954 | 21.03 | -21.0299 | -21.03 | 1000 | 1000 | 1000 | -25.17 | 22.03 | 1000 |  |  | 21.03 | 57.99 | 25.17 | 8.3547 | 20.4084 |  |  | 0.48625 | 0.48076 | 0.36404 | 0.020539 | 0.62625 | 0.66416
2016-02-11 14:00:00 | 0.47615 | 0.47266 | 0.47266 | 30 | -29.9999 | -30 | 1000 | 1000 | 1000 | -25.17 | 31 | 1000 |  |  | 30 | 51.62 | 25.17 | 8.3821 | 20.5354 |  |  | 0.48784 | 0.48376 | 0.36645 | 0.023662 | 0.62784 | 0.66716
2016-02-11 15:00:00 | 0.48127 | 0.47738 | 0.47739 | 31.58 | -31.5799 | -31.58 | 1000 | 1000 | 1000 | -25.17 | 32.58 | 1000 |  |  | 31.58 | 49.82 | 25.17 | 8.483 | 20.761 |  |  | 0.49372 | 0.48907 | 0.37157 | 0.028386 | 0.63372 | 0.67247
2016-02-11 16:00:00 | 0.48889 | 0.4832 | 0.4832 | 36 | -35.9999 | -36 | 1000 | 1000 | 1000 | -25.17 | 37 | 1000 |  |  | 36 | 49.08 | 25.17 | 8.837 | 21.6834 |  |  | 0.51432 | 0.5108 | 0.37919 | 0.0342 | 0.65432 | 0.6942
2016-02-11 17:00:00 | 0.49249 | 0.48435 | 0.48435 | 41.02 | -41.0199 | -41.02 | 1000 | 1000 | 1000 | -25.17 | 42.02 | 1000 |  |  | 41.02 | 62.09 | 25.17 | 9.1458 | 22.455 |  |  | 0.53229 | 0.52898 | 0.38279 | 0.035353 | 0.67229 | 0.71238
2016-02-11 18:00:00 | 0.49353 | 0.48292 | 0.48292 | 41.34 | -41.3399 | -41.34 | 1000 | 1000 | 1000 | -25.17 | 42.34 | 1000 |  |  | 41.34 | 65.77 | 25.17 | 9.3477 | 22.891 |  |  | 0.54404 | 0.53925 | 0.38383 | 0.033919 | 0.68404 | 0.72265
2016-02-11 19:00:00 | 0.49082 | 0.47967 | 0.47967 | 32.98 | -32.9799 | -32.98 | 1000 | 1000 | 1000 | -25.17 | 33.98 | 1000 |  |  | 32.98 | 64.38 | 25.17 | 9.3477 | 22.8853 |  |  | 0.54404 | 0.53911 | 0.38111 | 0.030674 | 0.68404 | 0.72251
2016-02-11 20:00:00 | 0.47036 | 0.4577 | 0.4577 | 29.96 | -29.9599 | -29.96 | 1000 | 1000 | 1000 | -25.17 | 30.96 | 1000 |  |  | 29.96 | 57.72 | 25.17 | 9.1316 | 22.3346 |  |  | 0.53146 | 0.52614 | 0.36066 | 0.0086973 | 0.67146 | 0.70954
2016-02-11 21:00:00 | 0.4227 | 0.40936 | 0.40937 | 29.46 | -29.4599 | -29.46 | 1000 | 1000 | 1000 | -25.17 | 30.46 | 1000 |  |  | 29.46 | 50.5 | 25.17 | 8.3571 | 20.397 |  |  | 0.48639 | 0.4805 | 0.313 | 0 | 0.62639 | 0.6639
2016-02-11 22:00:00 | 0.36907 | 0.35935 | 0.35935 | 26.1 | -26.0999 | -26.1 | 1000 | 1000 | 1000 | -25.17 | 27.1 | 1000 |  |  | 26.1 | 53.03 | 25.17 | 7.0588 | 17.1521 |  |  | 0.41083 | 0.40406 | 0.25936 | 0 | 0.55083 | 0.58746
2016-02-11 23:00:00 | 0.31557 | 0.31636 | 0.31636 | 22.81 | -22.8099 | -22.81 | 1000 | 1000 | 1000 | -25.17 | 23.81 | 1000 |  |  | 22.81 | 51.86 | 25.17 | 5.2 | 12.6715 |  |  | 0.30264 | 0.2985 | 0.20586 | 0 | 0.44264 | 0.4819
2016-02-12 00:00:00 | 0.32716 | 0.33451 | 0.33452 | 21.59 | -21.5899 | -21.59 | 1000 | 1000 | 1000 | -25.17 | 22.59 | 1000 |  |  | 21.59 | 46.15 | 25.17 | 4.8537 | 11.9284 |  |  | 0.28249 | 0.281 | 0.21746 | 0 | 0.42249 | 0.4644
2016-02-12 01:00:00 | 0.34324 | 0.34975 | 0.34976 | 21.3 | -21.2999 | -21.3 | 1000 | 1000 | 1000 | -25.17 | 22.3 | 1000 |  |  | 21.3 | 46.26 | 25.17 | 5.1789 | 12.6928 |  |  | 0.30141 | 0.29901 | 0.23354 | 0 | 0.44141 | 0.48241
2016-02-12 02:00:00 | 0.35458 | 0.36203 | 0.36204 | 19.86 | -19.8599 | -19.86 | 1000 | 1000 | 1000 | -25.17 | 20.86 | 1000 |  |  | 19.86 | 44.41 | 25.17 | 5.2825 | 12.9498 |  |  | 0.30744 | 0.30506 | 0.24488 | 0 | 0.44744 | 0.48846
2016-02-12 03:00:00 | 0.38637 | 0.39381 | 0.39382 | 20.69 | -20.6899 | -20.69 | 1000 | 1000 | 1000 | -25.17 | 21.69 | 1000 |  |  | 20.69 | 38 | 25.17 | 5.76 | 14.0546 |  |  | 0.33523 | 0.33109 | 0.27667 | 0 | 0.47523 | 0.51449
2016-02-12 04:00:00 | 0.47009 | 0.47931 | 0.47933 | 21.64 | -21.6399 | -21.64 | 1000 | 1000 | 1000 | -25.17 | 22.64 | 1000 |  |  | 21.64 | 39.97 | 25.17 | 7.0165 | 17.1443 |  |  | 0.40836 | 0.40387 | 0.36038 | 0.030327 | 0.54836 | 0.58727
2016-02-12 05:00:00 | 0.62781 | 0.62551 | 0.62552 | 27.18 | -27.1799 | -27.18 | 1000 | 1000 | 1000 | -25.17 | 28.18 | 1000 |  |  | 27.18 | 40.96 | 25.17 | 10.5935 | 25.6875 |  |  | 0.61655 | 0.60512 | 0.51811 | 0.17652 | 0.75655 | 0.78852
2016-02-12 06:00:00 | 0.65104 | 0.65224 | 0.65225 | 36.43 | -36.4299 | -36.43 | 1000 | 1000 | 1000 | -25.17 | 37.43 | 1000 |  |  | 36.43 | 44.3 | 25.17 | 10.8572 | 26.5998 |  |  | 0.63189 | 0.62662 | 0.54134 | 0.20325 | 0.77189 | 0.81002
2016-02-12 07:00:00 | 0.63247 | 0.63317 | 0.63318 | 37.3 | -37.2999 | -37.3 | 1000 | 1000 | 1000 | -25.17 | 38.3 | 1000 |  |  | 37.3 | 46.95 | 25.17 | 10.5231 | 25.7005 |  |  | 0.61245 | 0.60543 | 0.52277 | 0.18418 | 0.75245 | 0.78883
2016-02-12 08:00:00 | 0.60965 | 0.60986 | 0.60987 | 34.97 | -34.9699 | -34.97 | 1000 | 1000 | 1000 | -25.17 | 35.97 | 1000 |  |  | 34.97 | 51.11 | 25.17 | 10.268 | 25.1544 |  |  | 0.5976 | 0.59257 | 0.49995 | 0.16087 | 0.7376 | 0.77597
2016-02-12 09:00:00 | 0.58781 | 0.58639 | 0.5864 | 34.7 | -34.6999 | -34.7 | 1000 | 1000 | 1000 | -25.17 | 35.7 | 1000 |  |  | 34.7 | 56.83 | 25.17 | 10.0277 | 24.5313 |  |  | 0.58361 | 0.57789 | 0.47811 | 0.1374 | 0.72361 | 0.76129
2016-02-12 10:00:00 | 0.56234 | 0.55913 | 0.55914 | 33.48 | -33.4799 | -33.48 | 1000 | 1000 | 1000 | -25.17 | 34.48 | 1000 |  |  | 33.48 | 58.81 | 25.17 | 9.744 | 23.8055 |  |  | 0.5671 | 0.56079 | 0.45264 | 0.11014 | 0.7071 | 0.74419
2016-02-12 11:00:00 | 0.53641 | 0.53308 | 0.53308 | 30 | -29.9999 | -30 | 1000 | 1000 | 1000 | -25.17 | 31 | 1000 |  |  | 30 | 58.04 | 25.17 | 9.3648 | 22.9255 |  |  | 0.54503 | 0.54006 | 0.42671 | 0.084082 | 0.68503 | 0.72346
2016-02-12 12:00:00 | 0.52548 | 0.52103 | 0.52103 | 26.93 | -26.9299 | -26.93 | 1000 | 1000 | 1000 | -25.17 | 27.93 | 1000 |  |  | 26.93 | 58.03 | 25.17 | 9.2741 | 22.6878 |  |  | 0.53976 | 0.53446 | 0.41577 | 0.072032 | 0.67976 | 0.71786
2016-02-12 13:00:00 | 0.51943 | 0.51439 | 0.51439 | 25.62 | -25.6199 | -25.62 | 1000 | 1000 | 1000 | -25.17 | 26.62 | 1000 |  |  | 25.62 | 53.11 | 25.17 | 9.2294 | 22.5786 |  |  | 0.53716 | 0.53189 | 0.40973 | 0.065393 | 0.67716 | 0.71529
2016-02-12 14:00:00 | 0.52148 | 0.51712 | 0.51713 | 25 | -24.9999 | -25 | 1000 | 1000 | 1000 | -25.17 | 26 | 1000 |  |  | 25 | 47.2 | 25.17 | 9.2598 | 22.7199 |  |  | 0.53892 | 0.53522 | 0.41178 | 0.068127 | 0.67892 | 0.71862
2016-02-12 15:00:00 | 0.52711 | 0.52231 | 0.52232 | 27.18 | -27.1799 | -27.18 | 1000 | 1000 | 1000 | -25.17 | 28.18 | 1000 |  |  | 27.18 | 44.05 | 25.17 | 9.3715 | 22.9704 |  |  | 0.54542 | 0.54112 | 0.4174 | 0.073319 | 0.68542 | 0.72452
2016-02-12 16:00:00 | 0.53616 | 0.5295 | 0.52951 | 34.56 | -34.5599 | -34.56 | 1000 | 1000 | 1000 | -25.17 | 35.56 | 1000 |  |  | 34.56 | 46.07 | 25.17 | 9.7628 | 23.9918 |  |  | 0.5682 | 0.56518 | 0.42646 | 0.080505 | 0.7082 | 0.74858
2016-02-12 17:00:00 | 0.54259 | 0.53367 | 0.53367 | 40.36 | -40.3599 | -40.36 | 1000 | 1000 | 1000 | -25.17 | 41.36 | 1000 |  |  | 40.36 | 54.76 | 25.17 | 10.1041 | 24.8461 |  |  | 0.58806 | 0.5853 | 0.43289 | 0.084673 | 0.72806 | 0.7687
2016-02-12 18:00:00 | 0.54559 | 0.53426 | 0.53426 | 35.56 | -35.5599 | -35.56 | 1000 | 1000 | 1000 | -25.17 | 36.56 | 1000 |  |  | 35.56 | 64.07 | 25.17 | 10.3269 | 25.3279 |  |  | 0.60103 | 0.59665 | 0.43588 | 0.085261 | 0.74103 | 0.78005
2016-02-12 19:00:00 | 0.53966 | 0.52724 | 0.52724 | 29.96 | -29.9599 | -29.96 | 1000 | 1000 | 1000 | -25.17 | 30.96 | 1000 |  |  | 29.96 | 61.87 | 25.17 | 10.3269 | 25.3214 |  |  | 0.60103 | 0.5965 | 0.42996 | 0.078238 | 0.74103 | 0.7799
2016-02-12 20:00:00 | 0.51904 | 0.50527 | 0.50527 | 26.45 | -26.4499 | -26.45 | 1000 | 1000 | 1000 | -25.17 | 27.45 | 1000 |  |  | 26.45 | 52.5 | 25.17 | 10.088 | 24.7112 |  |  | 0.58712 | 0.58213 | 0.40934 | 0.056274 | 0.72712 | 0.76553
2016-02-12 21:00:00 | 0.46733 | 0.45296 | 0.45296 | 27.18 | -27.1799 | -27.18 | 1000 | 1000 | 1000 | -25.17 | 28.18 | 1000 |  |  | 27.18 | 46.05 | 25.17 | 9.2321 | 22.5657 |  |  | 0.53731 | 0.53158 | 0.35763 | 0.0039609 | 0.67731 | 0.71498
2016-02-12 22:00:00 | 0.40472 | 0.39369 | 0.39369 | 25.45 | -25.4499 | -25.45 | 1000 | 1000 | 1000 | -25.17 | 26.45 | 1000 |  |  | 25.45 | 48.19 | 25.17 | 7.7964 | 18.9685 |  |  | 0.45375 | 0.44684 | 0.29502 | 0 | 0.59375 | 0.63024
2016-02-12 23:00:00 | 0.34386 | 0.34407 | 0.34408 | 22.23 | -22.2299 | -22.23 | 1000 | 1000 | 1000 | -25.17 | 23.23 | 1000 |  |  | 22.23 | 46 | 25.17 | 5.7439 | 14.016 |  |  | 0.3343 | 0.33018 | 0.23415 | 0 | 0.4743 | 0.51358
2016-02-13 00:00:00 | 0.33828 | 0.34375 | 0.34376 | 21.1 | -21.0999 | -21.1 | 1000 | 1000 | 1000 | -25.17 | 22.1 | 1000 |  |  | 21.1 | 42.61 | 25.17 | 5.2398 | 12.8945 |  |  | 0.30496 | 0.30376 | 0.22858 | 0 | 0.44496 | 0.48716
2016-02-13 01:00:00 | 0.35748 | 0.36237 | 0.36238 | 20.21 | -20.2099 | -20.21 | 1000 | 1000 | 1000 | -25.17 | 21.21 | 1000 |  |  | 20.21 | 39.96 | 25.17 | 5.5907 | 13.7197 |  |  | 0.32538 | 0.3232 | 0.24777 | 0 | 0.46538 | 0.5066
2016-02-13 02:00:00 | 0.37319 | 0.37971 | 0.37972 | 19.94 | -19.9399 | -19.94 | 1000 | 1000 | 1000 | -25.17 | 20.94 | 1000 |  |  | 19.94 | 38.07 | 25.17 | 5.7025 | 13.9974 |  |  | 0.33189 | 0.32974 | 0.26349 | 0 | 0.47189 | 0.51314
2016-02-13 03:00:00 | 0.40726 | 0.41374 | 0.41375 | 19.9 | -19.8999 | -19.9 | 1000 | 1000 | 1000 | -25.17 | 20.9 | 1000 |  |  | 19.9 | 35.07 | 25.17 | 6.2179 | 15.1912 |  |  | 0.36188 | 0.35786 | 0.29756 | 0 | 0.50188 | 0.54126
2016-02-13 04:00:00 | 0.49681 | 0.50511 | 0.50512 | 19.98 | -19.9799 | -19.98 | 1000 | 1000 | 1000 | -25.17 | 20.98 | 1000 |  |  | 19.98 | 28.69 | 25.17 | 7.5739 | 18.5293 |  |  | 0.4408 | 0.4365 | 0.38711 | 0.056122 | 0.5808 | 0.6199
2016-02-13 05:00:00 | 0.66516 | 0.66078 | 0.66079 | 19.9 | -19.8999 | -19.9 | 1000 | 1000 | 1000 | -25.17 | 20.9 | 1000 |  |  | 19.9 | 23.36 | 25.17 | 11.4343 | 27.7596 |  |  | 0.66548 | 0.65394 | 0.55545 | 0.21179 | 0.80548 | 0.83734
2016-02-13 06:00:00 | 0.67068 | 0.66669 | 0.6667 | 21.48 | -21.4799 | -21.48 | 1000 | 1000 | 1000 | -25.17 | 22.48 | 1000 |  |  | 21.48 | 20.36 | 25.17 | 11.7225 | 28.7622 |  |  | 0.68226 | 0.67756 | 0.56098 | 0.2177 | 0.82226 | 0.86096
2016-02-13 07:00:00 | 0.65073 | 0.64622 | 0.64622 | 28.38 | -28.3799 | -28.38 | 1000 | 1000 | 1000 | -25.17 | 29.38 | 1000 |  |  | 28.38 | 21.54 | 25.17 | 11.361 | 27.7867 |  |  | 0.66121 | 0.65458 | 0.54103 | 0.19722 | 0.80121 | 0.83798
2016-02-13 08:00:00 | 0.62259 | 0.61691 | 0.61691 | 30.36 | -30.3599 | -30.36 | 1000 | 1000 | 1000 | -25.17 | 31.36 | 1000 |  |  | 30.36 | 34.82 | 25.17 | 11.0852 | 27.1938 |  |  | 0.64516 | 0.64061 | 0.51289 | 0.16791 | 0.78516 | 0.82401
2016-02-13 09:00:00 | 0.60258 | 0.59575 | 0.59575 | 30.09 | -30.0899 | -30.09 | 1000 | 1000 | 1000 | -25.17 | 31.09 | 1000 |  |  | 30.09 | 44.75 | 25.17 | 10.8255 | 26.5192 |  |  | 0.63005 | 0.62472 | 0.49287 | 0.14675 | 0.77005 | 0.80812
2016-02-13 10:00:00 | 0.58475 | 0.57767 | 0.57767 | 29.84 | -29.8399 | -29.84 | 1000 | 1000 | 1000 | -25.17 | 30.84 | 1000 |  |  | 29.84 | 47.65 | 25.17 | 10.5191 | 25.7334 |  |  | 0.61222 | 0.60621 | 0.47505 | 0.12867 | 0.75222 | 0.78961
2016-02-13 11:00:00 | 0.55084 | 0.54258 | 0.54258 | 26.75 | -26.7499 | -26.75 | 1000 | 1000 | 1000 | -25.17 | 27.75 | 1000 |  |  | 26.75 | 51.51 | 25.17 | 10.1097 | 24.782 |  |  | 0.58839 | 0.58379 | 0.44114 | 0.093584 | 0.72839 | 0.76719
2016-02-13 12:00:00 | 0.53259 | 0.522 | 0.522 | 23.93 | -23.9299 | -23.93 | 1000 | 1000 | 1000 | -25.17 | 24.93 | 1000 |  |  | 23.93 | 54.68 | 25.17 | 10.0116 | 24.5245 |  |  | 0.58268 | 0.57773 | 0.42289 | 0.072999 | 0.72268 | 0.76113
2016-02-13 13:00:00 | 0.52704 | 0.51597 | 0.51597 | 21.37 | -21.3699 | -21.37 | 1000 | 1000 | 1000 | -25.17 | 22.37 | 1000 |  |  | 21.37 | 47.07 | 25.17 | 9.9634 | 24.4063 |  |  | 0.57987 | 0.57494 | 0.41734 | 0.066975 | 0.71987 | 0.75834
2016-02-13 14:00:00 | 0.52976 | 0.51952 | 0.51952 | 21.15 | -21.1499 | -21.15 | 1000 | 1000 | 1000 | -25.17 | 22.15 | 1000 |  |  | 21.15 | 44.05 | 25.17 | 9.9963 | 24.5598 |  |  | 0.58179 | 0.57856 | 0.42006 | 0.070518 | 0.72179 | 0.76196
2016-02-13 15:00:00 | 0.54097 | 0.53117 | 0.53117 | 20.96 | -20.9599 | -20.96 | 1000 | 1000 | 1000 | -25.17 | 21.96 | 1000 |  |  | 20.96 | 39.14 | 25.17 | 10.117 | 24.8315 |  |  | 0.58882 | 0.58496 | 0.43127 | 0.082175 | 0.72882 | 0.76836
2016-02-13 16:00:00 | 0.55924 | 0.54892 | 0.54892 | 24.69 | -24.6899 | -24.69 | 1000 | 1000 | 1000 | -25.17 | 25.69 | 1000 |  |  | 24.69 | 38.95 | 25.17 | 10.5397 | 25.9364 |  |  | 0.61342 | 0.61099 | 0.44954 | 0.099921 | 0.75342 | 0.79439
2016-02-13 17:00:00 | 0.56883 | 0.55656 | 0.55656 | 29.65 | -29.6499 | -29.65 | 1000 | 1000 | 1000 | -25.17 | 30.65 | 1000 |  |  | 29.65 | 48.61 | 25.17 | 10.9083 | 26.8605 |  |  | 0.63486 | 0.63276 | 0.45913 | 0.10756 | 0.77486 | 0.81616
2016-02-13 18:00:00 | 0.5682 | 0.55266 | 0.55265 | 24.61 | -24.6099 | -24.61 | 1000 | 1000 | 1000 | -25.17 | 25.61 | 1000 |  |  | 24.61 | 58.05 | 25.17 | 11.1487 | 27.3807 |  |  | 0.64886 | 0.64501 | 0.4585 | 0.10365 | 0.78886 | 0.82841
2016-02-13 19:00:00 | 0.56109 | 0.54424 | 0.54424 | 19.91 | -19.9099 | -19.91 | 1000 | 1000 | 1000 | -25.17 | 20.91 | 1000 |  |  | 19.91 | 60.2 | 25.17 | 11.1487 | 27.3736 |  |  | 0.64886 | 0.64485 | 0.45139 | 0.09524 | 0.78886 | 0.82825
2016-02-13 20:00:00 | 0.55296 | 0.53712 | 0.53712 | 18.7 | -18.6999 | -18.7 | 1000 | 1000 | 1000 | -25.17 | 19.7 | 1000 |  |  | 18.7 | 52.92 | 25.17 | 10.8906 | 26.7131 |  |  | 0.63383 | 0.62929 | 0.44326 | 0.088121 | 0.77383 | 0.81269
2016-02-13 21:00:00 | 0.49869 | 0.48244 | 0.48244 | 18.47 | -18.4699 | -18.47 | 1000 | 1000 | 1000 | -25.17 | 19.47 | 1000 |  |  | 18.47 | 47.18 | 25.17 | 9.9663 | 24.3922 |  |  | 0.58004 | 0.57461 | 0.38899 | 0.033437 | 0.72004 | 0.75801
2016-02-13 22:00:00 | 0.43392 | 0.4217 | 0.42171 | 16.88 | -16.8799 | -16.88 | 1000 | 1000 | 1000 | -25.17 | 17.88 | 1000 |  |  | 16.88 | 47.23 | 25.17 | 8.415 | 20.4968 |  |  | 0.48976 | 0.48285 | 0.32422 | 0 | 0.62976 | 0.66625
2016-02-13 23:00:00 | 0.37126 | 0.37167 | 0.37168 | 13.06 | -13.0599 | -13.06 | 1000 | 1000 | 1000 | -25.17 | 14.06 | 1000 |  |  | 13.06 | 42 | 25.17 | 6.2002 | 15.1478 |  |  | 0.36085 | 0.35684 | 0.26155 | 0 | 0.50085 | 0.54024
2016-02-14 00:00:00 | 0.35311 | 0.36172 | 0.36173 | 10.28 | -10.2799 | -10.28 | 1000 | 1000 | 1000 | -25.17 | 11.28 | 1000 |  |  | 10.28 | 40.5 | 25.17 | 5.1842 | 12.7552 |  |  | 0.30172 | 0.30048 | 0.2434 | 0 | 0.44172 | 0.48388
2016-02-14 01:00:00 | 0.36035 | 0.36634 | 0.36634 | 8.48 | -8.4799 | -8.48 | 1000 | 1000 | 1000 | -25.17 | 9.48 | 1000 |  |  | 8.48 | 40.36 | 25.17 | 5.5314 | 13.5716 |  |  | 0.32193 | 0.31971 | 0.25065 | 0 | 0.46193 | 0.50311
2016-02-14 02:00:00 | 0.39082 | 0.40103 | 0.40104 | 5.09 | -5.0899 | -5.09 | 1000 | 1000 | 1000 | -25.17 | 6.09 | 1000 |  |  | 5.09 | 32.01 | 25.17 | 5.642 | 13.8464 |  |  | 0.32837 | 0.32618 | 0.28112 | 0 | 0.46837 | 0.50958
2016-02-14 03:00:00 | 0.45372 | 0.46901 | 0.46902 | 4.21 | -4.2099 | -4.21 | 1000 | 1000 | 1000 | -25.17 | 5.21 | 1000 |  |  | 4.21 | 20.33 | 25.17 | 6.152 | 15.0274 |  |  | 0.35805 | 0.354 | 0.34401 | 0.020022 | 0.49805 | 0.5374
2016-02-14 04:00:00 | 0.54459 | 0.56207 | 0.56209 | 4.75 | -4.7499 | -4.75 | 1000 | 1000 | 1000 | -25.17 | 5.75 | 1000 |  |  | 4.75 | 17.26 | 25.17 | 7.4936 | 18.3296 |  |  | 0.43613 | 0.43179 | 0.43488 | 0.11309 | 0.57613 | 0.61519
2016-02-14 05:00:00 | 0.61997 | 0.6089 | 0.60891 | 5.3 | -5.2999 | -5.3 | 1000 | 1000 | 1000 | -25.17 | 6.3 | 1000 |  |  | 5.3 | 25.06 | 25.17 | 11.3133 | 27.4609 |  |  | 0.65844 | 0.6469 | 0.51026 | 0.15991 | 0.79844 | 0.8303
2016-02-14 06:00:00 | 0.62421 | 0.61331 | 0.61331 | 8.76 | -8.7599 | -8.76 | 1000 | 1000 | 1000 | -25.17 | 9.76 | 1000 |  |  | 8.76 | 43.39 | 25.17 | 11.5979 | 28.4504 |  |  | 0.675 | 0.67021 | 0.51451 | 0.16431 | 0.815 | 0.85361
2016-02-14 07:00:00 | 0.60971 | 0.59921 | 0.59921 | 11.81 | -11.8099 | -11.81 | 1000 | 1000 | 1000 | -25.17 | 12.81 | 1000 |  |  | 11.81 | 59.46 | 25.17 | 11.2404 | 27.4858 |  |  | 0.65419 | 0.64749 | 0.50001 | 0.15021 | 0.79419 | 0.83089
2016-02-14 08:00:00 | 0.58818 | 0.57763 | 0.57763 | 15.03 | -15.0299 | -15.03 | 1000 | 1000 | 1000 | -25.17 | 16.03 | 1000 |  |  | 15.03 | 60.97 | 25.17 | 10.9675 | 26.8998 |  |  | 0.63831 | 0.63368 | 0.47848 | 0.12863 | 0.77831 | 0.81708
2016-02-14 09:00:00 | 0.56825 | 0.55655 | 0.55655 | 17.46 | -17.4599 | -17.46 | 1000 | 1000 | 1000 | -25.17 | 18.46 | 1000 |  |  | 17.46 | 56.74 | 25.17 | 10.7107 | 26.2326 |  |  | 0.62336 | 0.61797 | 0.45855 | 0.10755 | 0.76336 | 0.80137
2016-02-14 10:00:00 | 0.55585 | 0.54482 | 0.54483 | 18.01 | -18.0099 | -18.01 | 1000 | 1000 | 1000 | -25.17 | 19.01 | 1000 |  |  | 18.01 | 51.4 | 25.17 | 10.4075 | 25.4555 |  |  | 0.60572 | 0.59966 | 0.44615 | 0.095825 | 0.74572 | 0.78306
2016-02-14 11:00:00 | 0.53097 | 0.52029 | 0.52029 | 17.69 | -17.6899 | -17.69 | 1000 | 1000 | 1000 | -25.17 | 18.69 | 1000 |  |  | 17.69 | 49.93 | 25.17 | 10.0024 | 24.5143 |  |  | 0.58215 | 0.57749 | 0.42127 | 0.071291 | 0.72215 | 0.76089
2016-02-14 12:00:00 | 0.52164 | 0.51018 | 0.51018 | 17.34 | -17.3399 | -17.34 | 1000 | 1000 | 1000 | -25.17 | 18.34 | 1000 |  |  | 17.34 | 48.81 | 25.17 | 9.9055 | 24.2597 |  |  | 0.5765 | 0.57149 | 0.41194 | 0.061181 | 0.7165 | 0.75489
2016-02-14 13:00:00 | 0.52616 | 0.516 | 0.516 | 16.27 | -16.2699 | -16.27 | 1000 | 1000 | 1000 | -25.17 | 17.27 | 1000 |  |  | 16.27 | 46.67 | 25.17 | 9.8577 | 24.1428 |  |  | 0.57372 | 0.56874 | 0.41646 | 0.066999 | 0.71372 | 0.75214
2016-02-14 14:00:00 | 0.53242 | 0.5237 | 0.5237 | 15.13 | -15.1299 | -15.13 | 1000 | 1000 | 1000 | -25.17 | 16.13 | 1000 |  |  | 15.13 | 48.08 | 25.17 | 9.8903 | 24.2945 |  |  | 0.57562 | 0.57231 | 0.42272 | 0.074699 | 0.71562 | 0.75571
2016-02-14 15:00:00 | 0.53234 | 0.5221 | 0.5221 | 16.96 | -16.9599 | -16.96 | 1000 | 1000 | 1000 | -25.17 | 17.96 | 1000 |  |  | 16.96 | 51.1 | 25.17 | 10.0097 | 24.5632 |  |  | 0.58257 | 0.57864 | 0.42264 | 0.073102 | 0.72257 | 0.76204
2016-02-14 16:00:00 | 0.56054 | 0.55155 | 0.55155 | 21.21 | -21.2099 | -21.21 | 1000 | 1000 | 1000 | -25.17 | 22.21 | 1000 |  |  | 21.21 | 51.07 | 25.17 | 10.4279 | 25.656 |  |  | 0.60691 | 0.60438 | 0.45083 | 0.10255 | 0.74691 | 0.78778
2016-02-14 17:00:00 | 0.57416 | 0.56396 | 0.56396 | 29.94 | -29.9399 | -29.94 | 1000 | 1000 | 1000 | -25.17 | 30.94 | 1000 |  |  | 29.94 | 58.95 | 25.17 | 10.7925 | 26.5701 |  |  | 0.62813 | 0.62592 | 0.46446 | 0.11496 | 0.76813 | 0.80932
2016-02-14 18:00:00 | 0.57583 | 0.56279 | 0.56279 | 30.38 | -30.3799 | -30.38 | 1000 | 1000 | 1000 | -25.17 | 31.38 | 1000 |  |  | 30.38 | 69.22 | 25.17 | 11.0304 | 27.0847 |  |  | 0.64197 | 0.63804 | 0.46613 | 0.11379 | 0.78197 | 0.82144
2016-02-14 19:00:00 | 0.57583 | 0.56273 | 0.56273 | 23.57 | -23.5699 | -23.57 | 1000 | 1000 | 1000 | -25.17 | 24.57 | 1000 |  |  | 23.57 | 67.32 | 25.17 | 11.0304 | 27.0777 |  |  | 0.64197 | 0.63787 | 0.46613 | 0.11373 | 0.78197 | 0.82127
2016-02-14 20:00:00 | 0.56127 | 0.54803 | 0.54803 | 20.21 | -20.2099 | -20.21 | 1000 | 1000 | 1000 | -25.17 | 21.21 | 1000 |  |  | 20.21 | 54.28 | 25.17 | 10.775 | 26.4245 |  |  | 0.62711 | 0.62249 | 0.45157 | 0.099033 | 0.76711 | 0.80589
2016-02-14 21:00:00 | 0.50434 | 0.49014 | 0.49014 | 20.33 | -20.3299 | -20.33 | 1000 | 1000 | 1000 | -25.17 | 21.33 | 1000 |  |  | 20.33 | 49.08 | 25.17 | 9.8606 | 24.1289 |  |  | 0.57389 | 0.56841 | 0.39464 | 0.041138 | 0.71389 | 0.75181
2016-02-14 22:00:00 | 0.45072 | 0.44236 | 0.44236 | 17.52 | -17.5199 | -17.52 | 1000 | 1000 | 1000 | -25.17 | 18.52 | 1000 |  |  | 17.52 | 48.82 | 25.17 | 8.326 | 20.2765 |  |  | 0.48457 | 0.47766 | 0.34102 | 0 | 0.62457 | 0.66106
2016-02-14 23:00:00 | 0.37454 | 0.37618 | 0.37619 | 16.57 | -16.5699 | -16.57 | 1000 | 1000 | 1000 | -25.17 | 17.57 | 1000 |  |  | 16.57 | 43.21 | 25.17 | 6.1345 | 14.9847 |  |  | 0.35703 | 0.353 | 0.26483 | 0 | 0.49703 | 0.5364
2016-02-15 00:00:00 | 0.34923 | 0.35786 | 0.35787 | 16 | -15.9999 | -16 | 1000 | 1000 | 1000 | -25.17 | 17 | 1000 |  |  | 16 | 45.9 | 25.17 | 5.1138 | 12.5789 |  |  | 0.29763 | 0.29632 | 0.23953 | 0 | 0.43763 | 0.47972
2016-02-15 01:00:00 | 0.36505 | 0.37261 | 0.37262 | 14.36 | -14.3599 | -14.36 | 1000 | 1000 | 1000 | -25.17 | 15.36 | 1000 |  |  | 14.36 | 43.71 | 25.17 | 5.4563 | 13.3842 |  |  | 0.31756 | 0.31529 | 0.25534 | 0 | 0.45756 | 0.49869
2016-02-15 02:00:00 | 0.38615 | 0.3963 | 0.39631 | 13.14 | -13.1399 | -13.14 | 1000 | 1000 | 1000 | -25.17 | 14.14 | 1000 |  |  | 13.14 | 41.04 | 25.17 | 5.5655 | 13.6552 |  |  | 0.32391 | 0.32168 | 0.27644 | 0 | 0.46391 | 0.50508
2016-02-15 03:00:00 | 0.42135 | 0.43181 | 0.43182 | 12.68 | -12.6799 | -12.68 | 1000 | 1000 | 1000 | -25.17 | 13.68 | 1000 |  |  | 12.68 | 39.96 | 25.17 | 6.0685 | 14.8199 |  |  | 0.35319 | 0.34912 | 0.31165 | 0 | 0.49319 | 0.53252
2016-02-15 04:00:00 | 0.51197 | 0.52476 | 0.52477 | 14.65 | -14.6499 | -14.65 | 1000 | 1000 | 1000 | -25.17 | 15.65 | 1000 |  |  | 14.65 | 39.89 | 25.17 | 7.392 | 18.0769 |  |  | 0.43022 | 0.42584 | 0.40227 | 0.075771 | 0.57022 | 0.60924
2016-02-15 05:00:00 | 0.66472 | 0.66306 | 0.66308 | 21.12 | -21.1199 | -21.12 | 1000 | 1000 | 1000 | -25.17 | 22.12 | 1000 |  |  | 21.12 | 45.02 | 25.17 | 11.16 | 27.0829 |  |  | 0.64952 | 0.638 | 0.55501 | 0.21408 | 0.78952 | 0.8214
2016-02-15 06:00:00 | 0.68261 | 0.68353 | 0.68353 | 32.18 | -32.1799 | -32.18 | 1000 | 1000 | 1000 | -25.17 | 33.18 | 1000 |  |  | 32.18 | 50.68 | 25.17 | 11.4402 | 28.0556 |  |  | 0.66582 | 0.66091 | 0.57291 | 0.23453 | 0.80582 | 0.84431
2016-02-15 07:00:00 | 0.66473 | 0.66541 | 0.66542 | 30.11 | -30.1099 | -30.11 | 1000 | 1000 | 1000 | -25.17 | 31.11 | 1000 |  |  | 30.11 | 64.6 | 25.17 | 11.0876 | 27.105 |  |  | 0.6453 | 0.63852 | 0.55503 | 0.21642 | 0.7853 | 0.82192
2016-02-15 08:00:00 | 0.64286 | 0.64339 | 0.6434 | 31.72 | -31.7199 | -31.72 | 1000 | 1000 | 1000 | -25.17 | 32.72 | 1000 |  |  | 31.72 | 66.27 | 25.17 | 10.8185 | 26.5276 |  |  | 0.62964 | 0.62491 | 0.53316 | 0.1944 | 0.76964 | 0.80831
2016-02-15 09:00:00 | 0.62077 | 0.61973 | 0.61973 | 30.91 | -30.9099 | -30.91 | 1000 | 1000 | 1000 | -25.17 | 31.91 | 1000 |  |  | 30.91 | 65.67 | 25.17 | 10.5652 | 25.8698 |  |  | 0.6149 | 0.60942 | 0.51106 | 0.17073 | 0.7549 | 0.79282
2016-02-15 10:00:00 | 0.59414 | 0.59124 | 0.59125 | 29.93 | -29.9299 | -29.93 | 1000 | 1000 | 1000 | -25.17 | 30.93 | 1000 |  |  | 29.93 | 65.67 | 25.17 | 10.2662 | 25.1036 |  |  | 0.5975 | 0.59137 | 0.48444 | 0.14225 | 0.7375 | 0.77477
2016-02-15 11:00:00 | 0.56646 | 0.56336 | 0.56337 | 27.22 | -27.2199 | -27.22 | 1000 | 1000 | 1000 | -25.17 | 28.22 | 1000 |  |  | 27.22 | 65.65 | 25.17 | 9.8666 | 24.1755 |  |  | 0.57424 | 0.56951 | 0.45676 | 0.11437 | 0.71424 | 0.75291
2016-02-15 12:00:00 | 0.5592 | 0.55568 | 0.55569 | 25.39 | -25.3899 | -25.39 | 1000 | 1000 | 1000 | -25.17 | 26.39 | 1000 |  |  | 25.39 | 64.7 | 25.17 | 9.771 | 23.9245 |  |  | 0.56868 | 0.56359 | 0.4495 | 0.10669 | 0.70868 | 0.74699
2016-02-15 13:00:00 | 0.55336 | 0.5493 | 0.5493 | 24.81 | -24.8099 | -24.81 | 1000 | 1000 | 1000 | -25.17 | 25.81 | 1000 |  |  | 24.81 | 63.27 | 25.17 | 9.7239 | 23.8093 |  |  | 0.56593 | 0.56088 | 0.44366 | 0.1003 | 0.70593 | 0.74428
2016-02-15 14:00:00 | 0.55555 | 0.55222 | 0.55222 | 24.4 | -24.3999 | -24.4 | 1000 | 1000 | 1000 | -25.17 | 25.4 | 1000 |  |  | 24.4 | 59.45 | 25.17 | 9.756 | 23.9588 |  |  | 0.5678 | 0.5644 | 0.44585 | 0.10322 | 0.7078 | 0.7478
2016-02-15 15:00:00 | 0.55962 | 0.55551 | 0.55552 | 24.93 | -24.9299 | -24.93 | 1000 | 1000 | 1000 | -25.17 | 25.93 | 1000 |  |  | 24.93 | 55.1 | 25.17 | 9.8738 | 24.2235 |  |  | 0.57466 | 0.57064 | 0.44992 | 0.10652 | 0.71466 | 0.75404
2016-02-15 16:00:00 | 0.57678 | 0.57204 | 0.57205 | 28.45 | -28.4499 | -28.45 | 1000 | 1000 | 1000 | -25.17 | 29.45 | 1000 |  |  | 28.45 | 53.19 | 25.17 | 10.2862 | 25.3011 |  |  | 0.59866 | 0.59602 | 0.46707 | 0.12305 | 0.73866 | 0.77942
2016-02-15 17:00:00 | 0.58474 | 0.57784 | 0.57785 | 35.19 | -35.1899 | -35.19 | 1000 | 1000 | 1000 | -25.17 | 36.19 | 1000 |  |  | 35.19 | 61.17 | 25.17 | 10.6459 | 26.2024 |  |  | 0.61959 | 0.61726 | 0.47504 | 0.12885 | 0.75959 | 0.80066
2016-02-15 18:00:00 | 0.58589 | 0.57611 | 0.57611 | 32.19 | -32.1899 | -32.19 | 1000 | 1000 | 1000 | -25.17 | 33.19 | 1000 |  |  | 32.19 | 69.16 | 25.17 | 10.8806 | 26.71 |  |  | 0.63325 | 0.62921 | 0.47619 | 0.12711 | 0.77325 | 0.81261
2016-02-15 19:00:00 | 0.57374 | 0.56177 | 0.56178 | 30.05 | -30.0499 | -30.05 | 1000 | 1000 | 1000 | -25.17 | 31.05 | 1000 |  |  | 30.05 | 65.91 | 25.17 | 10.8806 | 26.7032 |  |  | 0.63325 | 0.62905 | 0.46404 | 0.11278 | 0.77325 | 0.81245
2016-02-15 20:00:00 | 0.55424 | 0.54124 | 0.54124 | 24.39 | -24.3899 | -24.39 | 1000 | 1000 | 1000 | -25.17 | 25.39 | 1000 |  |  | 24.39 | 57.07 | 25.17 | 10.6287 | 26.0591 |  |  | 0.61859 | 0.61388 | 0.44454 | 0.092237 | 0.75859 | 0.79728
2016-02-15 21:00:00 | 0.49783 | 0.48382 | 0.48382 | 25.87 | -25.8699 | -25.87 | 1000 | 1000 | 1000 | -25.17 | 26.87 | 1000 |  |  | 25.87 | 47.93 | 25.17 | 9.7268 | 23.7955 |  |  | 0.5661 | 0.56056 | 0.38813 | 0.034823 | 0.7061 | 0.74396
2016-02-15 22:00:00 | 0.43388 | 0.42371 | 0.42372 | 22.39 | -22.3899 | -22.39 | 1000 | 1000 | 1000 | -25.17 | 23.39 | 1000 |  |  | 22.39 | 50.53 | 25.17 | 8.2132 | 19.9977 |  |  | 0.47801 | 0.47109 | 0.32418 | 0 | 0.61801 | 0.65449
2016-02-15 23:00:00 | 0.36913 | 0.37066 | 0.37067 | 22.37 | -22.3699 | -22.37 | 1000 | 1000 | 1000 | -25.17 | 23.37 | 1000 |  |  | 22.37 | 46.31 | 25.17 | 6.0513 | 14.7782 |  |  | 0.35219 | 0.34813 | 0.25942 | 0 | 0.49219 | 0.53153
2016-02-16 00:00:00 | 0.37891 | 0.3891 | 0.3891 | 22.32 | -22.3199 | -22.32 | 1000 | 1000 | 1000 | -25.17 | 23.32 | 1000 |  |  | 22.32 | 44.85 | 25.17 | 5.4843 | 13.5079 |  |  | 0.31919 | 0.31821 | 0.2692 | 0 | 0.45919 | 0.50161
2016-02-16 01:00:00 | 0.39589 | 0.40494 | 0.40495 | 22.31 | -22.3099 | -22.31 | 1000 | 1000 | 1000 | -25.17 | 23.31 | 1000 |  |  | 22.31 | 44.07 | 25.17 | 5.8513 | 14.3716 |  |  | 0.34055 | 0.33855 | 0.28619 | 0 | 0.48055 | 0.52195
2016-02-16 02:00:00 | 0.41516 | 0.4264 | 0.42642 | 22.04 | -22.0399 | -22.04 | 1000 | 1000 | 1000 | -25.17 | 23.04 | 1000 |  |  | 22.04 | 41.61 | 25.17 | 5.9684 | 14.6625 |  |  | 0.34736 | 0.34541 | 0.30546 | 0 | 0.48736 | 0.52881
2016-02-16 03:00:00 | 0.45301 | 0.46461 | 0.46462 | 21.83 | -21.8299 | -21.83 | 1000 | 1000 | 1000 | -25.17 | 22.83 | 1000 |  |  | 21.83 | 38.83 | 25.17 | 6.5077 | 15.9128 |  |  | 0.37875 | 0.37486 | 0.34331 | 0.01562 | 0.51875 | 0.55826
2016-02-16 04:00:00 | 0.54905 | 0.56298 | 0.563 | 22.74 | -22.7399 | -22.74 | 1000 | 1000 | 1000 | -25.17 | 23.74 | 1000 |  |  | 22.74 | 39.31 | 25.17 | 7.9266 | 19.4084 |  |  | 0.46133 | 0.45721 | 0.43934 | 0.114 | 0.60133 | 0.64061
2016-02-16 05:00:00 | 0.71439 | 0.71322 | 0.71323 | 29.39 | -29.3899 | -29.39 | 1000 | 1000 | 1000 | -25.17 | 30.39 | 1000 |  |  | 29.39 | 45 | 25.17 | 11.9663 | 29.0745 |  |  | 0.69644 | 0.68491 | 0.60468 | 0.26423 | 0.83644 | 0.86831
2016-02-16 06:00:00 | 0.73992 | 0.74266 | 0.74267 | 40.43 | -40.4299 | -40.43 | 1000 | 1000 | 1000 | -25.17 | 41.43 | 1000 |  |  | 40.43 | 46.51 | 25.17 | 12.2705 | 30.1362 |  |  | 0.71414 | 0.70992 | 0.63022 | 0.29367 | 0.85414 | 0.89332
2016-02-16 07:00:00 | 0.72069 | 0.72315 | 0.72316 | 42.46 | -42.4599 | -42.46 | 1000 | 1000 | 1000 | -25.17 | 43.46 | 1000 |  |  | 42.46 | 61.19 | 25.17 | 11.8915 | 29.1118 |  |  | 0.69209 | 0.68579 | 0.61099 | 0.27416 | 0.83209 | 0.86919
2016-02-16 08:00:00 | 0.69578 | 0.6978 | 0.69781 | 42.42 | -42.4199 | -42.42 | 1000 | 1000 | 1000 | -25.17 | 43.42 | 1000 |  |  | 42.42 | 64.77 | 25.17 | 11.6025 | 28.489 |  |  | 0.67527 | 0.67112 | 0.58608 | 0.24881 | 0.81527 | 0.85452
2016-02-16 09:00:00 | 0.66926 | 0.66909 | 0.6691 | 37.91 | -37.9099 | -37.91 | 1000 | 1000 | 1000 | -25.17 | 38.91 | 1000 |  |  | 37.91 | 65.61 | 25.17 | 11.3306 | 27.7815 |  |  | 0.65944 | 0.65445 | 0.55955 | 0.2201 | 0.79944 | 0.83785
2016-02-16 10:00:00 | 0.63992 | 0.63762 | 0.63762 | 35.72 | -35.7199 | -35.72 | 1000 | 1000 | 1000 | -25.17 | 36.72 | 1000 |  |  | 35.72 | 65.05 | 25.17 | 11.0097 | 26.9576 |  |  | 0.64077 | 0.63505 | 0.53022 | 0.18862 | 0.78077 | 0.81845
2016-02-16 11:00:00 | 0.61292 | 0.61085 | 0.61086 | 33.07 | -33.0699 | -33.07 | 1000 | 1000 | 1000 | -25.17 | 34.07 | 1000 |  |  | 33.07 | 64.5 | 25.17 | 10.5812 | 25.9609 |  |  | 0.61583 | 0.61157 | 0.50321 | 0.16186 | 0.75583 | 0.79497
2016-02-16 12:00:00 | 0.60167 | 0.59853 | 0.59854 | 32.77 | -32.7699 | -32.77 | 1000 | 1000 | 1000 | -25.17 | 33.77 | 1000 |  |  | 32.77 | 62.01 | 25.17 | 10.4785 | 25.6907 |  |  | 0.60985 | 0.6052 | 0.49196 | 0.14954 | 0.74985 | 0.7886
2016-02-16 13:00:00 | 0.59538 | 0.59166 | 0.59167 | 31.7 | -31.6999 | -31.7 | 1000 | 1000 | 1000 | -25.17 | 32.7 | 1000 |  |  | 31.7 | 61.19 | 25.17 | 10.4279 | 25.5668 |  |  | 0.60691 | 0.60228 | 0.48567 | 0.14267 | 0.74691 | 0.78568
2016-02-16 14:00:00 | 0.59843 | 0.59562 | 0.59562 | 32.09 | -32.0899 | -32.09 | 1000 | 1000 | 1000 | -25.17 | 33.09 | 1000 |  |  | 32.09 | 57.06 | 25.17 | 10.4626 | 25.7281 |  |  | 0.60893 | 0.60608 | 0.48872 | 0.14662 | 0.74893 | 0.78948
2016-02-16 15:00:00 | 0.60486 | 0.60159 | 0.60159 | 34.88 | -34.8799 | -34.88 | 1000 | 1000 | 1000 | -25.17 | 35.88 | 1000 |  |  | 34.88 | 53.02 | 25.17 | 10.589 | 26.0133 |  |  | 0.61628 | 0.6128 | 0.49516 | 0.15259 | 0.75628 | 0.7962
2016-02-16 16:00:00 | 0.61434 | 0.60885 | 0.60885 | 39.81 | -39.8099 | -39.81 | 1000 | 1000 | 1000 | -25.17 | 40.81 | 1000 |  |  | 39.81 | 52.79 | 25.17 | 11.0316 | 27.1714 |  |  | 0.64204 | 0.64008 | 0.50464 | 0.15985 | 0.78204 | 0.82348
2016-02-16 17:00:00 | 0.61874 | 0.61021 | 0.61021 | 53.46 | -53.4599 | -53.46 | 1000 | 1000 | 1000 | -25.17 | 54.46 | 1000 |  |  | 53.46 | 64.94 | 25.17 | 11.4174 | 28.1399 |  |  | 0.6645 | 0.6629 | 0.50904 | 0.16121 | 0.8045 | 0.8463
2016-02-16 18:00:00 | 0.61994 | 0.60832 | 0.60832 | 49.71 | -49.7099 | -49.71 | 1000 | 1000 | 1000 | -25.17 | 50.71 | 1000 |  |  | 49.71 | 69.97 | 25.17 | 11.6689 | 28.6844 |  |  | 0.67914 | 0.67572 | 0.51024 | 0.15932 | 0.81914 | 0.85912
2016-02-16 19:00:00 | 0.61649 | 0.60421 | 0.60421 | 33.96 | -33.9599 | -33.96 | 1000 | 1000 | 1000 | -25.17 | 34.96 | 1000 |  |  | 33.96 | 67.21 | 25.17 | 11.6689 | 28.6769 |  |  | 0.67914 | 0.67555 | 0.50679 | 0.15521 | 0.81914 | 0.85895
2016-02-16 20:00:00 | 0.5907 | 0.57643 | 0.57643 | 27 | -26.9999 | -27 | 1000 | 1000 | 1000 | -25.17 | 28 | 1000 |  |  | 27 | 57.82 | 25.17 | 11.3986 | 27.9843 |  |  | 0.6634 | 0.65923 | 0.481 | 0.12743 | 0.8034 | 0.84263
2016-02-16 21:00:00 | 0.53074 | 0.51546 | 0.51546 | 24.98 | -24.9799 | -24.98 | 1000 | 1000 | 1000 | -25.17 | 25.98 | 1000 |  |  | 24.98 | 48.63 | 25.17 | 10.431 | 25.5518 |  |  | 0.60709 | 0.60193 | 0.42104 | 0.06646 | 0.74709 | 0.78533
2016-02-16 22:00:00 | 0.46341 | 0.4524 | 0.45241 | 21.48 | -21.4799 | -21.48 | 1000 | 1000 | 1000 | -25.17 | 22.48 | 1000 |  |  | 21.48 | 50.83 | 25.17 | 8.8064 | 21.4664 |  |  | 0.51254 | 0.50569 | 0.35371 | 0.0034073 | 0.65254 | 0.68909
2016-02-16 23:00:00 | 0.39674 | 0.39872 | 0.39873 | 18.97 | -18.9699 | -18.97 | 1000 | 1000 | 1000 | -25.17 | 19.97 | 1000 |  |  | 18.97 | 47.43 | 25.17 | 6.4889 | 15.8662 |  |  | 0.37766 | 0.37376 | 0.28704 | 0 | 0.51766 | 0.55716
2016-02-17 00:00:00 | 0.38908 | 0.39936 | 0.39937 | 18.86 | -18.8599 | -18.86 | 1000 | 1000 | 1000 | -25.17 | 19.86 | 1000 |  |  | 18.86 | 44.79 | 25.17 | 5.6571 | 13.9428 |  |  | 0.32925 | 0.32845 | 0.27938 | 0 | 0.46925 | 0.51185
2016-02-17 01:00:00 | 0.40655 | 0.41564 | 0.41565 | 18.7 | -18.6999 | -18.7 | 1000 | 1000 | 1000 | -25.17 | 19.7 | 1000 |  |  | 18.7 | 45.06 | 25.17 | 6.0356 | 14.8337 |  |  | 0.35128 | 0.34944 | 0.29684 | 0 | 0.49128 | 0.53284
2016-02-17 02:00:00 | 0.42629 | 0.43763 | 0.43765 | 18.74 | -18.7399 | -18.74 | 1000 | 1000 | 1000 | -25.17 | 19.74 | 1000 |  |  | 18.74 | 43.67 | 25.17 | 6.1564 | 15.134 |  |  | 0.3583 | 0.35651 | 0.31659 | 0 | 0.4983 | 0.53991
2016-02-17 03:00:00 | 0.46516 | 0.47684 | 0.47685 | 19.58 | -19.5799 | -19.58 | 1000 | 1000 | 1000 | -25.17 | 20.58 | 1000 |  |  | 19.58 | 42.32 | 25.17 | 6.7126 | 16.4242 |  |  | 0.39068 | 0.38691 | 0.35545 | 0.027849 | 0.53068 | 0.57031
2016-02-17 04:00:00 | 0.56377 | 0.5778 | 0.57782 | 19 | -18.9999 | -19 | 1000 | 1000 | 1000 | -25.17 | 20 | 1000 |  |  | 19 | 41 | 25.17 | 8.176 | 20.0313 |  |  | 0.47585 | 0.47188 | 0.45407 | 0.12882 | 0.61585 | 0.65528
2016-02-17 05:00:00 | 0.73392 | 0.73236 | 0.73237 | 22.75 | -22.7499 | -22.75 | 1000 | 1000 | 1000 | -25.17 | 23.75 | 1000 |  |  | 22.75 | 44.91 | 25.17 | 12.3425 | 30.0062 |  |  | 0.71834 | 0.70686 | 0.62422 | 0.28337 | 0.85834 | 0.89026
2016-02-17 06:00:00 | 0.76017 | 0.76265 | 0.76265 | 30.97 | -30.9699 | -30.97 | 1000 | 1000 | 1000 | -25.17 | 31.97 | 1000 |  |  | 30.97 | 51.93 | 25.17 | 12.6581 | 31.1105 |  |  | 0.7367 | 0.73288 | 0.65047 | 0.31365 | 0.8767 | 0.91628
2016-02-17 07:00:00 | 0.74039 | 0.74258 | 0.74258 | 31.71 | -31.7099 | -31.71 | 1000 | 1000 | 1000 | -25.17 | 32.71 | 1000 |  |  | 31.71 | 64 | 25.17 | 12.2668 | 30.0514 |  |  | 0.71393 | 0.70793 | 0.63069 | 0.29358 | 0.85393 | 0.89133
2016-02-17 08:00:00 | 0.71482 | 0.71657 | 0.71658 | 29.95 | -29.9499 | -29.95 | 1000 | 1000 | 1000 | -25.17 | 30.95 | 1000 |  |  | 29.95 | 65 | 25.17 | 11.9684 | 29.4073 |  |  | 0.69656 | 0.69275 | 0.60512 | 0.26758 | 0.83656 | 0.87615
2016-02-17 09:00:00 | 0.68761 | 0.68712 | 0.68713 | 23.53 | -23.5299 | -23.53 | 1000 | 1000 | 1000 | -25.17 | 24.53 | 1000 |  |  | 23.53 | 65.64 | 25.17 | 11.6878 | 28.6764 |  |  | 0.68024 | 0.67554 | 0.57791 | 0.23813 | 0.82024 | 0.85894
2016-02-17 10:00:00 | 0.65751 | 0.65484 | 0.65485 | 24.77 | -24.7699 | -24.77 | 1000 | 1000 | 1000 | -25.17 | 25.77 | 1000 |  |  | 24.77 | 65.1 | 25.17 | 11.3567 | 27.8255 |  |  | 0.66097 | 0.65549 | 0.54781 | 0.20585 | 0.80097 | 0.83889
2016-02-17 11:00:00 | 0.62977 | 0.62736 | 0.62737 | 23.55 | -23.5499 | -23.55 | 1000 | 1000 | 1000 | -25.17 | 24.55 | 1000 |  |  | 23.55 | 65.2 | 25.17 | 10.9147 | 26.7966 |  |  | 0.63524 | 0.63125 | 0.52007 | 0.17837 | 0.77524 | 0.81465
2016-02-17 12:00:00 | 0.61823 | 0.61473 | 0.61473 | 24.72 | -24.7199 | -24.72 | 1000 | 1000 | 1000 | -25.17 | 25.72 | 1000 |  |  | 24.72 | 65.4 | 25.17 | 10.8087 | 26.5173 |  |  | 0.62907 | 0.62467 | 0.50853 | 0.16573 | 0.76907 | 0.80807
2016-02-17 13:00:00 | 0.61178 | 0.60768 | 0.60769 | 25.91 | -25.9099 | -25.91 | 1000 | 1000 | 1000 | -25.17 | 26.91 | 1000 |  |  | 25.91 | 63.92 | 25.17 | 10.7565 | 26.3894 |  |  | 0.62603 | 0.62166 | 0.50208 | 0.15869 | 0.76603 | 0.80506
2016-02-17 14:00:00 | 0.61491 | 0.61175 | 0.61176 | 29.9 | -29.8999 | -29.9 | 1000 | 1000 | 1000 | -25.17 | 30.9 | 1000 |  |  | 29.9 | 60.39 | 25.17 | 10.7923 | 26.5563 |  |  | 0.62812 | 0.62559 | 0.50521 | 0.16276 | 0.76812 | 0.80899
2016-02-17 15:00:00 | 0.62153 | 0.61789 | 0.6179 | 30.67 | -30.6699 | -30.67 | 1000 | 1000 | 1000 | -25.17 | 31.67 | 1000 |  |  | 30.67 | 53.2 | 25.17 | 10.9228 | 26.8511 |  |  | 0.63571 | 0.63254 | 0.51183 | 0.1689 | 0.77571 | 0.81594
2016-02-17 16:00:00 | 0.63134 | 0.62542 | 0.62542 | 38.06 | -38.0599 | -38.06 | 1000 | 1000 | 1000 | -25.17 | 39.06 | 1000 |  |  | 38.06 | 52.43 | 25.17 | 11.3795 | 28.0469 |  |  | 0.66229 | 0.66071 | 0.52164 | 0.17642 | 0.80229 | 0.84411
2016-02-17 17:00:00 | 0.63593 | 0.6269 | 0.6269 | 40.87 | -40.8699 | -40.87 | 1000 | 1000 | 1000 | -25.17 | 41.87 | 1000 |  |  | 40.87 | 61.04 | 25.17 | 11.7775 | 29.0469 |  |  | 0.68545 | 0.68426 | 0.52623 | 0.1779 | 0.82545 | 0.86766
2016-02-17 18:00:00 | 0.63721 | 0.62501 | 0.62501 | 33.96 | -33.9599 | -33.96 | 1000 | 1000 | 1000 | -25.17 | 34.96 | 1000 |  |  | 33.96 | 74.94 | 25.17 | 12.0369 | 29.6086 |  |  | 0.70055 | 0.69749 | 0.52751 | 0.17601 | 0.84055 | 0.88089
2016-02-17 19:00:00 | 0.63369 | 0.6208 | 0.6208 | 29.94 | -29.9399 | -29.94 | 1000 | 1000 | 1000 | -25.17 | 30.94 | 1000 |  |  | 29.94 | 68.99 | 25.17 | 12.0369 | 29.6008 |  |  | 0.70055 | 0.69731 | 0.52399 | 0.1718 | 0.84055 | 0.88071
2016-02-17 20:00:00 | 0.60723 | 0.59231 | 0.59231 | 24.05 | -24.0499 | -24.05 | 1000 | 1000 | 1000 | -25.17 | 25.05 | 1000 |  |  | 24.05 | 64.44 | 25.17 | 11.758 | 28.8855 |  |  | 0.68432 | 0.68046 | 0.49753 | 0.14331 | 0.82432 | 0.86386
2016-02-17 21:00:00 | 0.54563 | 0.5297 | 0.5297 | 24.25 | -24.2499 | -24.25 | 1000 | 1000 | 1000 | -25.17 | 25.25 | 1000 |  |  | 24.25 | 52.77 | 25.17 | 10.7597 | 26.3738 |  |  | 0.62622 | 0.62129 | 0.43593 | 0.080696 | 0.76622 | 0.80469
2016-02-17 22:00:00 | 0.47632 | 0.46479 | 0.46479 | 22.73 | -22.7299 | -22.73 | 1000 | 1000 | 1000 | -25.17 | 23.73 | 1000 |  |  | 22.73 | 53.15 | 25.17 | 9.0831 | 22.1534 |  |  | 0.52864 | 0.52187 | 0.36662 | 0.015794 | 0.66864 | 0.70527
2016-02-17 23:00:00 | 0.40756 | 0.4094 | 0.40941 | 20.74 | -20.7399 | -20.74 | 1000 | 1000 | 1000 | -25.17 | 21.74 | 1000 |  |  | 20.74 | 48.66 | 25.17 | 6.6931 | 16.3752 |  |  | 0.38954 | 0.38575 | 0.29786 | 0 | 0.52954 | 0.56915
2016-02-18 00:00:00 | 0.38032 | 0.39056 | 0.39057 | 20.57 | -20.5699 | -20.57 | 1000 | 1000 | 1000 | -25.17 | 21.57 | 1000 |  |  | 20.57 | 47.98 | 25.17 | 5.504 | 13.5575 |  |  | 0.32033 | 0.31938 | 0.27061 | 0 | 0.46033 | 0.50278
2016-02-18 01:00:00 | 0.39736 | 0.40646 | 0.40647 | 18.87 | -18.8699 | -18.87 | 1000 | 1000 | 1000 | -25.17 | 19.87 | 1000 |  |  | 18.87 | 48.12 | 25.17 | 5.8723 | 14.4242 |  |  | 0.34177 | 0.33979 | 0.28766 | 0 | 0.48177 | 0.52319
2016-02-18 02:00:00 | 0.41671 | 0.42801 | 0.42802 | 19.88 | -19.8799 | -19.88 | 1000 | 1000 | 1000 | -25.17 | 20.88 | 1000 |  |  | 19.88 | 46.62 | 25.17 | 5.9898 | 14.7163 |  |  | 0.34861 | 0.34667 | 0.307 | 0 | 0.48861 | 0.53007
2016-02-18 03:00:00 | 0.4547 | 0.46635 | 0.46637 | 19.89 | -19.8899 | -19.89 | 1000 | 1000 | 1000 | -25.17 | 20.89 | 1000 |  |  | 19.89 | 44.94 | 25.17 | 6.5311 | 15.9711 |  |  | 0.38011 | 0.37623 | 0.34499 | 0.017367 | 0.52011 | 0.55963
2016-02-18 04:00:00 | 0.55109 | 0.5651 | 0.56511 | 20.33 | -20.3299 | -20.33 | 1000 | 1000 | 1000 | -25.17 | 21.33 | 1000 |  |  | 20.33 | 45.04 | 25.17 | 7.955 | 19.4793 |  |  | 0.46298 | 0.45888 | 0.44138 | 0.11611 | 0.60298 | 0.64228
2016-02-18 05:00:00 | 0.71703 | 0.71589 | 0.7159 | 23.16 | -23.1599 | -23.16 | 1000 | 1000 | 1000 | -25.17 | 24.16 | 1000 |  |  | 23.16 | 47.37 | 25.17 | 12.0092 | 29.1807 |  |  | 0.69894 | 0.68742 | 0.60733 | 0.2669 | 0.83894 | 0.87082
2016-02-18 06:00:00 | 0.74267 | 0.74545 | 0.74546 | 35.53 | -35.5299 | -35.53 | 1000 | 1000 | 1000 | -25.17 | 36.53 | 1000 |  |  | 35.53 | 53.02 | 25.17 | 12.3147 | 30.2472 |  |  | 0.71672 | 0.71254 | 0.63297 | 0.29646 | 0.85672 | 0.89594
2016-02-18 07:00:00 | 0.72337 | 0.72586 | 0.72587 | 39.92 | -39.9199 | -39.92 | 1000 | 1000 | 1000 | -25.17 | 40.92 | 1000 |  |  | 39.92 | 65.87 | 25.17 | 11.9343 | 29.2189 |  |  | 0.69458 | 0.68831 | 0.61366 | 0.27687 | 0.83458 | 0.87171
2016-02-18 08:00:00 | 0.69836 | 0.70042 | 0.70043 | 34.97 | -34.9699 | -34.97 | 1000 | 1000 | 1000 | -25.17 | 35.97 | 1000 |  |  | 34.97 | 68.45 | 25.17 | 11.6442 | 28.5937 |  |  | 0.6777 | 0.67359 | 0.58866 | 0.25143 | 0.8177 | 0.85699
2016-02-18 09:00:00 | 0.67174 | 0.6716 | 0.67161 | 29.92 | -29.9199 | -29.92 | 1000 | 1000 | 1000 | -25.17 | 30.92 | 1000 |  |  | 29.92 | 68.91 | 25.17 | 11.3713 | 27.8835 |  |  | 0.66182 | 0.65686 | 0.56203 | 0.22261 | 0.80182 | 0.84026
2016-02-18 10:00:00 | 0.64229 | 0.64001 | 0.64001 | 25.98 | -25.9799 | -25.98 | 1000 | 1000 | 1000 | -25.17 | 26.98 | 1000 |  |  | 25.98 | 66.09 | 25.17 | 11.0493 | 27.0565 |  |  | 0.64307 | 0.63738 | 0.53259 | 0.19101 | 0.78307 | 0.82078
2016-02-18 11:00:00 | 0.61518 | 0.61314 | 0.61315 | 23.77 | -23.7699 | -23.77 | 1000 | 1000 | 1000 | -25.17 | 24.77 | 1000 |  |  | 23.77 | 66.01 | 25.17 | 10.6192 | 26.0561 |  |  | 0.61804 | 0.61381 | 0.50548 | 0.16415 | 0.75804 | 0.79721
2016-02-18 12:00:00 | 0.60389 | 0.60077 | 0.60078 | 24.53 | -24.5299 | -24.53 | 1000 | 1000 | 1000 | -25.17 | 25.53 | 1000 |  |  | 24.53 | 65.93 | 25.17 | 10.5161 | 25.7849 |  |  | 0.61204 | 0.60742 | 0.49419 | 0.15178 | 0.75204 | 0.79082
2016-02-18 13:00:00 | 0.59758 | 0.59388 | 0.59388 | 25.13 | -25.1299 | -25.13 | 1000 | 1000 | 1000 | -25.17 | 26.13 | 1000 |  |  | 25.13 | 63.21 | 25.17 | 10.4654 | 25.6606 |  |  | 0.60909 | 0.60449 | 0.48787 | 0.14488 | 0.74909 | 0.78789
2016-02-18 14:00:00 | 0.60064 | 0.59785 | 0.59785 | 29.04 | -29.0399 | -29.04 | 1000 | 1000 | 1000 | -25.17 | 30.04 | 1000 |  |  | 29.04 | 61.03 | 25.17 | 10.5002 | 25.8225 |  |  | 0.61111 | 0.60831 | 0.49094 | 0.14885 | 0.75111 | 0.79171
2016-02-18 15:00:00 | 0.6071 | 0.60384 | 0.60385 | 32 | -31.9999 | -32 | 1000 | 1000 | 1000 | -25.17 | 33 | 1000 |  |  | 32 | 54.36 | 25.17 | 10.6271 | 26.1088 |  |  | 0.6185 | 0.61505 | 0.4974 | 0.15485 | 0.7585 | 0.79845
2016-02-18 16:00:00 | 0.61661 | 0.61113 | 0.61113 | 38.74 | -38.7399 | -38.74 | 1000 | 1000 | 1000 | -25.17 | 39.74 | 1000 |  |  | 38.74 | 52.5 | 25.17 | 11.0713 | 27.2711 |  |  | 0.64435 | 0.64243 | 0.50691 | 0.16213 | 0.78435 | 0.82583
2016-02-18 17:00:00 | 0.62102 | 0.6125 | 0.6125 | 45.08 | -45.0799 | -45.08 | 1000 | 1000 | 1000 | -25.17 | 46.08 | 1000 |  |  | 45.08 | 62.07 | 25.17 | 11.4584 | 28.2432 |  |  | 0.66689 | 0.66533 | 0.51132 | 0.1635 | 0.80689 | 0.84873
2016-02-18 18:00:00 | 0.62223 | 0.61059 | 0.6106 | 38.06 | -38.0599 | -38.06 | 1000 | 1000 | 1000 | -25.17 | 39.06 | 1000 |  |  | 38.06 | 68.41 | 25.17 | 11.7109 | 28.7897 |  |  | 0.68158 | 0.6782 | 0.51252 | 0.1616 | 0.82158 | 0.8616
2016-02-18 19:00:00 | 0.61877 | 0.60647 | 0.60647 | 32.24 | -32.2399 | -32.24 | 1000 | 1000 | 1000 | -25.17 | 33.24 | 1000 |  |  | 32.24 | 66.7 | 25.17 | 11.7109 | 28.7821 |  |  | 0.68158 | 0.67803 | 0.50907 | 0.15747 | 0.82158 | 0.86143
2016-02-18 20:00:00 | 0.59288 | 0.57859 | 0.57859 | 25.95 | -25.9499 | -25.95 | 1000 | 1000 | 1000 | -25.17 | 26.95 | 1000 |  |  | 25.95 | 60.04 | 25.17 | 11.4396 | 28.087 |  |  | 0.66579 | 0.66165 | 0.48318 | 0.12959 | 0.80579 | 0.84505
2016-02-18 21:00:00 | 0.53269 | 0.51739 | 0.51739 | 23.09 | -23.0899 | -23.09 | 1000 | 1000 | 1000 | -25.17 | 24.09 | 1000 |  |  | 23.09 | 50.31 | 25.17 | 10.4685 | 25.6455 |  |  | 0.60927 | 0.60414 | 0.42299 | 0.068386 | 0.74927 | 0.78754
2016-02-18 22:00:00 | 0.46512 | 0.45409 | 0.4541 | 21.34 | -21.3399 | -21.34 | 1000 | 1000 | 1000 | -25.17 | 22.34 | 1000 |  |  | 21.34 | 54.58 | 25.17 | 8.838 | 21.5447 |  |  | 0.51437 | 0.50753 | 0.35541 | 0.0050955 | 0.65437 | 0.69093
2016-02-18 23:00:00 | 0.39821 | 0.40022 | 0.40023 | 21.85 | -21.8499 | -21.85 | 1000 | 1000 | 1000 | -25.17 | 22.85 | 1000 |  |  | 21.85 | 50.48 | 25.17 | 6.5122 | 15.9242 |  |  | 0.37901 | 0.37513 | 0.28851 | 0 | 0.51901 | 0.55853
2016-02-19 00:00:00 | 0.36403 | 0.37263 | 0.37263 | 21.44 | -21.4399 | -21.44 | 1000 | 1000 | 1000 | -25.17 | 22.44 | 1000 |  |  | 21.44 | 52.81 | 25.17 | 5.3805 | 13.2474 |  |  | 0.31315 | 0.31207 | 0.25432 | 0 | 0.45315 | 0.49547
2016-02-19 01:00:00 | 0.38189 | 0.38957 | 0.38958 | 21.75 | -21.7499 | -21.75 | 1000 | 1000 | 1000 | -25.17 | 22.75 | 1000 |  |  | 21.75 | 51.14 | 25.17 | 5.7407 | 14.0947 |  |  | 0.33411 | 0.33203 | 0.27219 | 0 | 0.47411 | 0.51543
2016-02-19 02:00:00 | 0.39452 | 0.40326 | 0.40327 | 22.19 | -22.1899 | -22.19 | 1000 | 1000 | 1000 | -25.17 | 23.19 | 1000 |  |  | 22.19 | 48.47 | 25.17 | 5.8555 | 14.38 |  |  | 0.34079 | 0.33875 | 0.28482 | 0 | 0.48079 | 0.52215
2016-02-19 03:00:00 | 0.42989 | 0.43866 | 0.43867 | 22.37 | -22.3699 | -22.37 | 1000 | 1000 | 1000 | -25.17 | 23.37 | 1000 |  |  | 22.37 | 44.46 | 25.17 | 6.3847 | 15.6063 |  |  | 0.37159 | 0.36764 | 0.32018 | 0 | 0.51159 | 0.55104
2016-02-19 04:00:00 | 0.52302 | 0.53388 | 0.53389 | 19.46 | -19.4599 | -19.46 | 1000 | 1000 | 1000 | -25.17 | 20.46 | 1000 |  |  | 19.46 | 43.89 | 25.17 | 7.7769 | 19.035 |  |  | 0.45262 | 0.44841 | 0.41331 | 0.084891 | 0.59262 | 0.63181
2016-02-19 05:00:00 | 0.69819 | 0.69647 | 0.69649 | 27.83 | -27.8299 | -27.83 | 1000 | 1000 | 1000 | -25.17 | 28.83 | 1000 |  |  | 27.83 | 43.47 | 25.17 | 11.7405 | 28.5161 |  |  | 0.6833 | 0.67176 | 0.58848 | 0.24749 | 0.8233 | 0.85516
2016-02-19 06:00:00 | 0.72419 | 0.72646 | 0.72647 | 34.98 | -34.9799 | -34.98 | 1000 | 1000 | 1000 | -25.17 | 35.98 | 1000 |  |  | 34.98 | 43.08 | 25.17 | 12.0379 | 29.5525 |  |  | 0.70061 | 0.69617 | 0.61449 | 0.27747 | 0.84061 | 0.87957
2016-02-19 07:00:00 | 0.70351 | 0.70519 | 0.7052 | 38.49 | -38.4899 | -38.49 | 1000 | 1000 | 1000 | -25.17 | 39.49 | 1000 |  |  | 38.49 | 43.81 | 25.17 | 11.6663 | 28.5489 |  |  | 0.67898 | 0.67253 | 0.59381 | 0.2562 | 0.81898 | 0.85593
2016-02-19 08:00:00 | 0.67808 | 0.67917 | 0.67918 | 34.95 | -34.9499 | -34.95 | 1000 | 1000 | 1000 | -25.17 | 35.95 | 1000 |  |  | 34.95 | 47.47 | 25.17 | 11.3829 | 27.9389 |  |  | 0.66249 | 0.65816 | 0.56838 | 0.23018 | 0.80249 | 0.84156
2016-02-19 09:00:00 | 0.65376 | 0.65301 | 0.65301 | 34.95 | -34.9499 | -34.95 | 1000 | 1000 | 1000 | -25.17 | 35.95 | 1000 |  |  | 34.95 | 54.78 | 25.17 | 11.1162 | 27.2453 |  |  | 0.64697 | 0.64182 | 0.54406 | 0.20401 | 0.78697 | 0.82522
2016-02-19 10:00:00 | 0.62539 | 0.62261 | 0.62261 | 37.91 | -37.9099 | -37.91 | 1000 | 1000 | 1000 | -25.17 | 38.91 | 1000 |  |  | 37.91 | 56 | 25.17 | 10.8015 | 26.4377 |  |  | 0.62865 | 0.6228 | 0.51568 | 0.17361 | 0.76865 | 0.8062
2016-02-19 11:00:00 | 0.59654 | 0.59358 | 0.59359 | 31.55 | -31.5499 | -31.55 | 1000 | 1000 | 1000 | -25.17 | 32.55 | 1000 |  |  | 31.55 | 56.02 | 25.17 | 10.3811 | 25.4602 |  |  | 0.60418 | 0.59977 | 0.48683 | 0.14459 | 0.74418 | 0.78317
2016-02-19 12:00:00 | 0.58434 | 0.58014 | 0.58015 | 27.93 | -27.9299 | -27.93 | 1000 | 1000 | 1000 | -25.17 | 28.93 | 1000 |  |  | 27.93 | 54.44 | 25.17 | 10.2803 | 25.1954 |  |  | 0.59832 | 0.59353 | 0.47464 | 0.13115 | 0.73832 | 0.77693
2016-02-19 13:00:00 | 0.57761 | 0.57274 | 0.57274 | 25.25 | -25.2499 | -25.25 | 1000 | 1000 | 1000 | -25.17 | 26.25 | 1000 |  |  | 25.25 | 49.62 | 25.17 | 10.2307 | 25.0739 |  |  | 0.59543 | 0.59067 | 0.4679 | 0.12374 | 0.73543 | 0.77407
2016-02-19 14:00:00 | 0.57989 | 0.57579 | 0.5758 | 25.09 | -25.0899 | -25.09 | 1000 | 1000 | 1000 | -25.17 | 26.09 | 1000 |  |  | 25.09 | 47.1 | 25.17 | 10.2647 | 25.2319 |  |  | 0.59741 | 0.59439 | 0.47019 | 0.1268 | 0.73741 | 0.77779
2016-02-19 15:00:00 | 0.58615 | 0.58158 | 0.58159 | 24.84 | -24.8399 | -24.84 | 1000 | 1000 | 1000 | -25.17 | 25.84 | 1000 |  |  | 24.84 | 45.05 | 25.17 | 10.3887 | 25.5113 |  |  | 0.60462 | 0.60098 | 0.47645 | 0.13259 | 0.74462 | 0.78438
2016-02-19 16:00:00 | 0.59618 | 0.58955 | 0.58956 | 30.04 | -30.0399 | -30.04 | 1000 | 1000 | 1000 | -25.17 | 31.04 | 1000 |  |  | 30.04 | 45.34 | 25.17 | 10.8228 | 26.6468 |  |  | 0.62989 | 0.62772 | 0.48648 | 0.14056 | 0.76989 | 0.81112
2016-02-19 17:00:00 | 0.60328 | 0.59416 | 0.59417 | 34.94 | -34.9399 | -34.94 | 1000 | 1000 | 1000 | -25.17 | 35.94 | 1000 |  |  | 34.94 | 49.55 | 25.17 | 11.2013 | 27.5965 |  |  | 0.65192 | 0.65009 | 0.49358 | 0.14517 | 0.79192 | 0.83349
2016-02-19 18:00:00 | 0.60657 | 0.59479 | 0.59479 | 27.99 | -27.9899 | -27.99 | 1000 | 1000 | 1000 | -25.17 | 28.99 | 1000 |  |  | 27.99 | 63.06 | 25.17 | 11.4481 | 28.1306 |  |  | 0.66629 | 0.66268 | 0.49687 | 0.14579 | 0.80629 | 0.84608
2016-02-19 19:00:00 | 0.59995 | 0.58695 | 0.58695 | 23.69 | -23.6899 | -23.69 | 1000 | 1000 | 1000 | -25.17 | 24.69 | 1000 |  |  | 23.69 | 61.02 | 25.17 | 11.4481 | 28.1233 |  |  | 0.66629 | 0.66251 | 0.49025 | 0.13795 | 0.80629 | 0.84591
2016-02-19 20:00:00 | 0.57699 | 0.56246 | 0.56246 | 24.93 | -24.9299 | -24.93 | 1000 | 1000 | 1000 | -25.17 | 25.93 | 1000 |  |  | 24.93 | 51.21 | 25.17 | 11.183 | 27.4444 |  |  | 0.65085 | 0.64651 | 0.46729 | 0.11346 | 0.79085 | 0.82991
2016-02-19 21:00:00 | 0.51947 | 0.50418 | 0.50418 | 23.38 | -23.3799 | -23.38 | 1000 | 1000 | 1000 | -25.17 | 24.38 | 1000 |  |  | 23.38 | 46.5 | 25.17 | 10.2338 | 25.0593 |  |  | 0.59561 | 0.59033 | 0.40977 | 0.055182 | 0.73561 | 0.77373
2016-02-19 22:00:00 | 0.44986 | 0.43815 | 0.43816 | 18.9 | -18.8999 | -18.9 | 1000 | 1000 | 1000 | -25.17 | 19.9 | 1000 |  |  | 18.9 | 52.04 | 25.17 | 8.6403 | 21.0547 |  |  | 0.50287 | 0.49599 | 0.34015 | 0 | 0.64287 | 0.67939
2016-02-19 23:00:00 | 0.38243 | 0.38313 | 0.38314 | 18.3 | -18.2999 | -18.3 | 1000 | 1000 | 1000 | -25.17 | 19.3 | 1000 |  |  | 18.3 | 49.68 | 25.17 | 6.3664 | 15.5611 |  |  | 0.37053 | 0.36658 | 0.27273 | 0 | 0.51053 | 0.54998
2016-02-20 00:00:00 | 0.33017 | 0.33542 | 0.33542 | 16.82 | -16.8199 | -16.82 | 1000 | 1000 | 1000 | -25.17 | 17.82 | 1000 |  |  | 16.82 | 47.83 | 25.17 | 5.1183 | 12.5901 |  |  | 0.29789 | 0.29659 | 0.22046 | 0 | 0.43789 | 0.47999
2016-02-20 01:00:00 | 0.34891 | 0.35359 | 0.3536 | 11.54 | -11.5399 | -11.54 | 1000 | 1000 | 1000 | -25.17 | 12.54 | 1000 |  |  | 11.54 | 44.83 | 25.17 | 5.4611 | 13.3962 |  |  | 0.31784 | 0.31558 | 0.2392 | 0 | 0.45784 | 0.49898
2016-02-20 02:00:00 | 0.36424 | 0.37051 | 0.37052 | 9.69 | -9.6899 | -9.69 | 1000 | 1000 | 1000 | -25.17 | 10.69 | 1000 |  |  | 9.69 | 42.23 | 25.17 | 5.5704 | 13.6674 |  |  | 0.3242 | 0.32196 | 0.25454 | 0 | 0.4642 | 0.50536
2016-02-20 03:00:00 | 0.39749 | 0.40371 | 0.40372 | 9.52 | -9.5199 | -9.52 | 1000 | 1000 | 1000 | -25.17 | 10.52 | 1000 |  |  | 9.52 | 38.97 | 25.17 | 6.0738 | 14.8332 |  |  | 0.3535 | 0.34943 | 0.28779 | 0 | 0.4935 | 0.53283
2016-02-20 04:00:00 | 0.4849 | 0.49287 | 0.49288 | 5.01 | -5.0099 | -5.01 | 1000 | 1000 | 1000 | -25.17 | 6.01 | 1000 |  |  | 5.01 | 36.72 | 25.17 | 7.3985 | 18.093 |  |  | 0.4306 | 0.42622 | 0.37519 | 0.04388 | 0.5706 | 0.60962
2016-02-20 05:00:00 | 0.64927 | 0.64481 | 0.64483 | 5.06 | -5.0599 | -5.06 | 1000 | 1000 | 1000 | -25.17 | 6.06 | 1000 |  |  | 5.06 | 38.26 | 25.17 | 11.1698 | 27.1069 |  |  | 0.65008 | 0.63856 | 0.53957 | 0.19583 | 0.79008 | 0.82196
2016-02-20 06:00:00 | 0.65464 | 0.65055 | 0.65055 | 9.09 | -9.0899 | -9.09 | 1000 | 1000 | 1000 | -25.17 | 10.09 | 1000 |  |  | 9.09 | 31.53 | 25.17 | 11.4502 | 28.0808 |  |  | 0.66641 | 0.6615 | 0.54494 | 0.20155 | 0.80641 | 0.8449
2016-02-20 07:00:00 | 0.63518 | 0.63058 | 0.63058 | 8.69 | -8.6899 | -8.69 | 1000 | 1000 | 1000 | -25.17 | 9.69 | 1000 |  |  | 8.69 | 31.02 | 25.17 | 11.0973 | 27.1293 |  |  | 0.64587 | 0.63909 | 0.52548 | 0.18158 | 0.78587 | 0.82249
2016-02-20 08:00:00 | 0.60772 | 0.60199 | 0.602 | 13.43 | -13.4299 | -13.43 | 1000 | 1000 | 1000 | -25.17 | 14.43 | 1000 |  |  | 13.43 | 39.41 | 25.17 | 10.828 | 26.5513 |  |  | 0.63019 | 0.62547 | 0.49802 | 0.153 | 0.77019 | 0.80887
2016-02-20 09:00:00 | 0.58819 | 0.58135 | 0.58135 | 16.36 | -16.3599 | -16.36 | 1000 | 1000 | 1000 | -25.17 | 17.36 | 1000 |  |  | 16.36 | 43.73 | 25.17 | 10.5745 | 25.8929 |  |  | 0.61544 | 0.60996 | 0.47849 | 0.13235 | 0.75544 | 0.79336
2016-02-20 10:00:00 | 0.57079 | 0.56371 | 0.56371 | 17 | -16.9999 | -17 | 1000 | 1000 | 1000 | -25.17 | 18 | 1000 |  |  | 17 | 46.06 | 25.17 | 10.2752 | 25.126 |  |  | 0.59802 | 0.5919 | 0.46109 | 0.11471 | 0.73802 | 0.7753
2016-02-20 11:00:00 | 0.5377 | 0.52948 | 0.52948 | 16.96 | -16.9599 | -16.96 | 1000 | 1000 | 1000 | -25.17 | 17.96 | 1000 |  |  | 16.96 | 49.94 | 25.17 | 9.8753 | 24.1971 |  |  | 0.57474 | 0.57002 | 0.428 | 0.08048 | 0.71474 | 0.75342
2016-02-20 12:00:00 | 0.5199 | 0.5094 | 0.5094 | 15.94 | -15.9399 | -15.94 | 1000 | 1000 | 1000 | -25.17 | 16.94 | 1000 |  |  | 15.94 | 50.84 | 25.17 | 9.7796 | 23.9458 |  |  | 0.56917 | 0.5641 | 0.4102 | 0.060402 | 0.70917 | 0.7475
2016-02-20 13:00:00 | 0.51449 | 0.50352 | 0.50353 | 15.77 | -15.7699 | -15.77 | 1000 | 1000 | 1000 | -25.17 | 16.77 | 1000 |  |  | 15.77 | 45.11 | 25.17 | 9.7324 | 23.8305 |  |  | 0.56643 | 0.56138 | 0.40478 | 0.054525 | 0.70643 | 0.74478
2016-02-20 14:00:00 | 0.51713 | 0.50698 | 0.50698 | 16.05 | -16.0499 | -16.05 | 1000 | 1000 | 1000 | -25.17 | 17.05 | 1000 |  |  | 16.05 | 43.07 | 25.17 | 9.7646 | 23.9801 |  |  | 0.5683 | 0.5649 | 0.40743 | 0.057981 | 0.7083 | 0.7483
2016-02-20 15:00:00 | 0.52807 | 0.51835 | 0.51835 | 16.15 | -16.1499 | -16.15 | 1000 | 1000 | 1000 | -25.17 | 17.15 | 1000 |  |  | 16.15 | 41.7 | 25.17 | 9.8824 | 24.2451 |  |  | 0.57516 | 0.57115 | 0.41837 | 0.069351 | 0.71516 | 0.75455
2016-02-20 16:00:00 | 0.54591 | 0.53567 | 0.53567 | 18.99 | -18.9899 | -18.99 | 1000 | 1000 | 1000 | -25.17 | 19.99 | 1000 |  |  | 18.99 | 41.22 | 25.17 | 10.2953 | 25.3237 |  |  | 0.59919 | 0.59656 | 0.4362 | 0.08667 | 0.73919 | 0.77996
2016-02-20 17:00:00 | 0.55528 | 0.54313 | 0.54313 | 24.22 | -24.2199 | -24.22 | 1000 | 1000 | 1000 | -25.17 | 25.22 | 1000 |  |  | 24.22 | 47.87 | 25.17 | 10.6552 | 26.2258 |  |  | 0.62014 | 0.61781 | 0.44558 | 0.094125 | 0.76014 | 0.80121
2016-02-20 18:00:00 | 0.55468 | 0.53933 | 0.53933 | 23.49 | -23.4899 | -23.49 | 1000 | 1000 | 1000 | -25.17 | 24.49 | 1000 |  |  | 23.49 | 60.92 | 25.17 | 10.8901 | 26.7339 |  |  | 0.63381 | 0.62978 | 0.44498 | 0.090327 | 0.77381 | 0.81318
2016-02-20 19:00:00 | 0.54775 | 0.53112 | 0.53112 | 18.96 | -18.9599 | -18.96 | 1000 | 1000 | 1000 | -25.17 | 19.96 | 1000 |  |  | 18.96 | 63.93 | 25.17 | 10.8901 | 26.727 |  |  | 0.63381 | 0.62961 | 0.43805 | 0.082121 | 0.77381 | 0.81301
2016-02-20 20:00:00 | 0.53981 | 0.52417 | 0.52417 | 13.92 | -13.9199 | -13.92 | 1000 | 1000 | 1000 | -25.17 | 14.92 | 1000 |  |  | 13.92 | 61.07 | 25.17 | 10.638 | 26.0824 |  |  | 0.61914 | 0.61443 | 0.4301 | 0.075172 | 0.75914 | 0.79783
2016-02-20 21:00:00 | 0.48683 | 0.47082 | 0.47082 | 11.79 | -11.7899 | -11.79 | 1000 | 1000 | 1000 | -25.17 | 12.79 | 1000 |  |  | 11.79 | 54.9 | 25.17 | 9.7353 | 23.8168 |  |  | 0.5666 | 0.56106 | 0.37713 | 0.021816 | 0.7066 | 0.74446
2016-02-20 22:00:00 | 0.4236 | 0.41156 | 0.41156 | 7.81 | -7.8099 | -7.81 | 1000 | 1000 | 1000 | -25.17 | 8.81 | 1000 |  |  | 7.81 | 60.03 | 25.17 | 8.2204 | 20.0155 |  |  | 0.47843 | 0.47151 | 0.3139 | 0 | 0.61843 | 0.65491
2016-02-20 23:00:00 | 0.36238 | 0.36268 | 0.36269 | 9.37 | -9.3699 | -9.37 | 1000 | 1000 | 1000 | -25.17 | 10.37 | 1000 |  |  | 9.37 | 52.81 | 25.17 | 6.0566 | 14.7913 |  |  | 0.3525 | 0.34844 | 0.25268 | 0 | 0.4925 | 0.53184
2016-02-21 00:00:00 | 0.28929 | 0.29576 | 0.29577 | 6.52 | -6.5199 | -6.52 | 1000 | 1000 | 1000 | -25.17 | 7.52 | 1000 |  |  | 6.52 | 47.44 | 25.17 | 4.2771 | 10.4919 |  |  | 0.24893 | 0.24716 | 0.17958 | 0 | 0.38893 | 0.43056
2016-02-21 01:00:00 | 0.29531 | 0.29961 | 0.29961 | 5.09 | -5.0899 | -5.09 | 1000 | 1000 | 1000 | -25.17 | 6.09 | 1000 |  |  | 5.09 | 45.13 | 25.17 | 4.5639 | 11.1655 |  |  | 0.26562 | 0.26303 | 0.1856 | 0 | 0.40562 | 0.44643
2016-02-21 02:00:00 | 0.32017 | 0.3279 | 0.32791 | 3.14 | -3.1399 | -3.14 | 1000 | 1000 | 1000 | -25.17 | 4.14 | 1000 |  |  | 3.14 | 43.09 | 25.17 | 4.6553 | 11.3915 |  |  | 0.27094 | 0.26835 | 0.21046 | 0 | 0.41094 | 0.45175
2016-02-21 03:00:00 | 0.37158 | 0.38339 | 0.3834 | 0.46 | -0.4599 | -0.46 | 1000 | 1000 | 1000 | -25.17 | 1.46 | 1000 |  |  | 0.46 | 40.22 | 25.17 | 5.0762 | 12.3639 |  |  | 0.29544 | 0.29126 | 0.26187 | 0 | 0.43544 | 0.47466
2016-02-21 04:00:00 | 0.44605 | 0.45951 | 0.45953 | 0.13 | -0.1299 | -0.13 | 1000 | 1000 | 1000 | -25.17 | 1.13 | 1000 |  |  | 0.13 | 42.44 | 25.17 | 6.184 | 15.0836 |  |  | 0.35991 | 0.35533 | 0.33635 | 0.010529 | 0.49991 | 0.53873
2016-02-21 05:00:00 | 0.5087 | 0.4985 | 0.49851 | -0.05 | 0.0501 | 0.05 | 0 | 0 | 0 | -25.17 | 1.05 | 0 |  |  | -0.05 | 46.85 | 25.17 | 9.3374 | 22.6035 |  |  | 0.54344 | 0.53247 | 0.39899 | 0.049506 | 0.68344 | 0.71587
2016-02-21 06:00:00 | 0.51206 | 0.5019 | 0.5019 | 0.13 | -0.1299 | -0.13 | 1000 | 1000 | 1000 | -25.17 | 1.13 | 1000 |  |  | 0.13 | 64.87 | 25.17 | 9.5657 | 23.387 |  |  | 0.55673 | 0.55093 | 0.40236 | 0.052899 | 0.69673 | 0.73433
2016-02-21 07:00:00 | 0.50018 | 0.49039 | 0.49039 | 5.62 | -5.6199 | -5.62 | 1000 | 1000 | 1000 | -25.17 | 6.62 | 1000 |  |  | 5.62 | 69.05 | 25.17 | 9.2722 | 22.5999 |  |  | 0.53964 | 0.53239 | 0.39048 | 0.041389 | 0.67964 | 0.71579
2016-02-21 08:00:00 | 0.48258 | 0.4728 | 0.4728 | 10.81 | -10.8099 | -10.81 | 1000 | 1000 | 1000 | -25.17 | 11.81 | 1000 |  |  | 10.81 | 66.95 | 25.17 | 9.0479 | 22.1226 |  |  | 0.52659 | 0.52115 | 0.37287 | 0.023805 | 0.66659 | 0.70455
2016-02-21 09:00:00 | 0.46627 | 0.45559 | 0.45559 | 13.07 | -13.0699 | -13.07 | 1000 | 1000 | 1000 | -25.17 | 14.07 | 1000 |  |  | 13.07 | 66.88 | 25.17 | 8.8364 | 21.5758 |  |  | 0.51428 | 0.50827 | 0.35657 | 0.0065913 | 0.65428 | 0.69167
2016-02-21 10:00:00 | 0.45609 | 0.44599 | 0.44599 | 14.94 | -14.9399 | -14.94 | 1000 | 1000 | 1000 | -25.17 | 15.94 | 1000 |  |  | 14.94 | 66.36 | 25.17 | 8.5867 | 20.9386 |  |  | 0.49975 | 0.49326 | 0.34638 | 0 | 0.63975 | 0.67666
2016-02-21 11:00:00 | 0.43569 | 0.42592 | 0.42593 | 14.95 | -14.9499 | -14.95 | 1000 | 1000 | 1000 | -25.17 | 15.95 | 1000 |  |  | 14.95 | 66 | 25.17 | 8.2525 | 20.1647 |  |  | 0.4803 | 0.47502 | 0.32599 | 0 | 0.6203 | 0.65842
2016-02-21 12:00:00 | 0.42806 | 0.41768 | 0.41768 | 10.6 | -10.5999 | -10.6 | 1000 | 1000 | 1000 | -25.17 | 11.6 | 1000 |  |  | 10.6 | 65.69 | 25.17 | 8.1727 | 19.9564 |  |  | 0.47566 | 0.47012 | 0.31836 | 0 | 0.61566 | 0.65352
2016-02-21 13:00:00 | 0.43174 | 0.42241 | 0.42241 | 7.71 | -7.7099 | -7.71 | 1000 | 1000 | 1000 | -25.17 | 8.71 | 1000 |  |  | 7.71 | 64.01 | 25.17 | 8.1334 | 19.8605 |  |  | 0.47337 | 0.46786 | 0.32204 | 0 | 0.61337 | 0.65126
2016-02-21 14:00:00 | 0.43684 | 0.42868 | 0.42869 | 4.95 | -4.9499 | -4.95 | 1000 | 1000 | 1000 | -25.17 | 5.95 | 1000 |  |  | 4.95 | 62.27 | 25.17 | 8.16 | 19.9839 |  |  | 0.47491 | 0.47077 | 0.32713 | 0 | 0.61491 | 0.65417
2016-02-21 15:00:00 | 0.43681 | 0.42739 | 0.42739 | 7.69 | -7.6899 | -7.69 | 1000 | 1000 | 1000 | -25.17 | 8.69 | 1000 |  |  | 7.69 | 59 | 25.17 | 8.2582 | 20.2033 |  |  | 0.48063 | 0.47593 | 0.3271 | 0 | 0.62063 | 0.65933
2016-02-21 16:00:00 | 0.45989 | 0.45146 | 0.45146 | 14.34 | -14.3399 | -14.34 | 1000 | 1000 | 1000 | -25.17 | 15.34 | 1000 |  |  | 14.34 | 58.9 | 25.17 | 8.6028 | 21.1007 |  |  | 0.50068 | 0.49707 | 0.35019 | 0.0024639 | 0.64068 | 0.68047
2016-02-21 17:00:00 | 0.4711 | 0.46164 | 0.46164 | 18.61 | -18.6099 | -18.61 | 1000 | 1000 | 1000 | -25.17 | 19.61 | 1000 |  |  | 18.61 | 62.97 | 25.17 | 8.9034 | 21.8514 |  |  | 0.51818 | 0.51476 | 0.3614 | 0.012639 | 0.65818 | 0.69816
2016-02-21 18:00:00 | 0.47254 | 0.46074 | 0.46074 | 18.2 | -18.1999 | -18.2 | 1000 | 1000 | 1000 | -25.17 | 19.2 | 1000 |  |  | 18.2 | 71.59 | 25.17 | 9.1 | 22.2759 |  |  | 0.52962 | 0.52476 | 0.36284 | 0.01174 | 0.66962 | 0.70816
2016-02-21 19:00:00 | 0.47254 | 0.46069 | 0.46069 | 12 | -11.9999 | -12 | 1000 | 1000 | 1000 | -25.17 | 13 | 1000 |  |  | 12 | 69.48 | 25.17 | 9.1 | 22.2704 |  |  | 0.52962 | 0.52463 | 0.36284 | 0.011693 | 0.66962 | 0.70803
2016-02-21 20:00:00 | 0.4606 | 0.44867 | 0.44868 | 12.64 | -12.6399 | -12.64 | 1000 | 1000 | 1000 | -25.17 | 13.64 | 1000 |  |  | 12.64 | 64.78 | 25.17 | 8.8896 | 21.7346 |  |  | 0.51738 | 0.51201 | 0.3509 | 0 | 0.65738 | 0.69541
2016-02-21 21:00:00 | 0.41396 | 0.40134 | 0.40134 | 13.94 | -13.9399 | -13.94 | 1000 | 1000 | 1000 | -25.17 | 14.94 | 1000 |  |  | 13.94 | 54.94 | 25.17 | 8.1357 | 19.8495 |  |  | 0.4735 | 0.4676 | 0.30426 | 0 | 0.6135 | 0.651
2016-02-21 22:00:00 | 0.36987 | 0.36221 | 0.36222 | 9.31 | -9.3099 | -9.31 | 1000 | 1000 | 1000 | -25.17 | 10.31 | 1000 |  |  | 9.31 | 59.03 | 25.17 | 6.8722 | 16.6933 |  |  | 0.39996 | 0.39325 | 0.26016 | 0 | 0.53996 | 0.57665
2016-02-21 23:00:00 | 0.30707 | 0.30778 | 0.30779 | -4.93 | 4.9301 | 4.93 | 0 | 0 | 0 | -25.17 | 5.93 | 0 |  |  | -4.93 | 50.99 | 25.17 | 5.0624 | 12.332 |  |  | 0.29463 | 0.29051 | 0.19737 | 0 | 0.43463 | 0.47391
2016-02-22 00:00:00 | 0.26233 | 0.26959 | 0.2696 | -4.98 | 4.9801 | 4.98 | 0 | 0 | 0 | -25.17 | 5.98 | 0 |  |  | -4.98 | 44.93 | 25.17 | 3.7635 | 9.2433 |  |  | 0.21904 | 0.21775 | 0.15263 | 0 | 0.35904 | 0.40115
2016-02-22 01:00:00 | 0.27821 | 0.28431 | 0.28431 | -5.08 | 5.0801 | 5.08 | 0 | 0 | 0 | -25.17 | 6.08 | 0 |  |  | -5.08 | 45.29 | 25.17 | 4.1202 | 10.089 |  |  | 0.2398 | 0.23767 | 0.16851 | 0 | 0.3798 | 0.42107
2016-02-22 02:00:00 | 0.29034 | 0.29924 | 0.29925 | -1.02 | 1.0201 | 1.02 | 0 | 0 | 0 | -25.17 | 2.02 | 0 |  |  | -1.02 | 44.94 | 25.17 | 4.0151 | 9.7956 |  |  | 0.23368 | 0.23076 | 0.18063 | 0 | 0.37368 | 0.41416
2016-02-22 03:00:00 | 0.3297 | 0.33997 | 0.33998 | -0.97 | 0.9701 | 0.97 | 0 | 0 | 0 | -25.17 | 1.97 | 0 |  |  | -0.97 | 43.01 | 25.17 | 4.4863 | 10.8864 |  |  | 0.2611 | 0.25645 | 0.22 | 0 | 0.4011 | 0.43985
2016-02-22 04:00:00 | 0.40327 | 0.41123 | 0.41124 | 7.63 | -7.6299 | -7.63 | 1000 | 1000 | 1000 | -25.17 | 8.63 | 1000 |  |  | 7.63 | 43.17 | 25.17 | 5.9542 | 14.4823 |  |  | 0.34654 | 0.34116 | 0.29357 | 0 | 0.48654 | 0.52456
2016-02-22 05:00:00 | 0.5201 | 0.52014 | 0.52016 | 18.05 | -18.0499 | -18.05 | 1000 | 1000 | 1000 | -25.17 | 19.05 | 1000 |  |  | 18.05 | 44.76 | 25.17 | 8.7318 | 21.3268 |  |  | 0.50819 | 0.5024 | 0.4104 | 0.071155 | 0.64819 | 0.6858
2016-02-22 06:00:00 | 0.54699 | 0.54988 | 0.54988 | 26.38 | -26.3799 | -26.38 | 1000 | 1000 | 1000 | -25.17 | 27.38 | 1000 |  |  | 26.38 | 48.08 | 25.17 | 9.1251 | 22.5482 |  |  | 0.53109 | 0.53117 | 0.43729 | 0.10088 | 0.67109 | 0.71457
2016-02-22 07:00:00 | 0.53338 | 0.53497 | 0.53498 | 27.92 | -27.9199 | -27.92 | 1000 | 1000 | 1000 | -25.17 | 28.92 | 1000 |  |  | 27.92 | 64.15 | 25.17 | 8.8932 | 21.8403 |  |  | 0.51759 | 0.5145 | 0.42367 | 0.085977 | 0.65759 | 0.6979
2016-02-22 08:00:00 | 0.50846 | 0.50748 | 0.50748 | 23.97 | -23.9699 | -23.97 | 1000 | 1000 | 1000 | -25.17 | 24.97 | 1000 |  |  | 23.97 | 66.99 | 25.17 | 8.6431 | 21.1355 |  |  | 0.50303 | 0.49789 | 0.39876 | 0.058484 | 0.64303 | 0.68129
2016-02-22 09:00:00 | 0.47961 | 0.47717 | 0.47718 | 23.11 | -23.1099 | -23.11 | 1000 | 1000 | 1000 | -25.17 | 24.11 | 1000 |  |  | 23.11 | 68.08 | 25.17 | 8.1938 | 19.9247 |  |  | 0.47689 | 0.46937 | 0.3699 | 0.028177 | 0.61689 | 0.65277
2016-02-22 10:00:00 | 0.45039 | 0.44625 | 0.44626 | 23.93 | -23.9299 | -23.93 | 1000 | 1000 | 1000 | -25.17 | 24.93 | 1000 |  |  | 23.93 | 67.82 | 25.17 | 7.8667 | 19.1207 |  |  | 0.45784 | 0.45043 | 0.34069 | 0 | 0.59784 | 0.63383
2016-02-22 11:00:00 | 0.43416 | 0.4308 | 0.43081 | 24 | -23.9999 | -24 | 1000 | 1000 | 1000 | -25.17 | 25 | 1000 |  |  | 24 | 67.96 | 25.17 | 7.5469 | 18.3675 |  |  | 0.43923 | 0.43269 | 0.32445 | 0 | 0.57923 | 0.61609
2016-02-22 12:00:00 | 0.41843 | 0.41395 | 0.41396 | 24.52 | -24.5199 | -24.52 | 1000 | 1000 | 1000 | -25.17 | 25.52 | 1000 |  |  | 24.52 | 66.91 | 25.17 | 7.3966 | 18.008 |  |  | 0.43048 | 0.42422 | 0.30872 | 0 | 0.57048 | 0.60762
2016-02-22 13:00:00 | 0.41146 | 0.4075 | 0.40751 | 23.98 | -23.9799 | -23.98 | 1000 | 1000 | 1000 | -25.17 | 24.98 | 1000 |  |  | 23.98 | 66.71 | 25.17 | 7.2766 | 17.7649 |  |  | 0.4235 | 0.41849 | 0.30176 | 0 | 0.5635 | 0.60189
2016-02-22 14:00:00 | 0.41071 | 0.406 | 0.40601 | 23.91 | -23.9099 | -23.91 | 1000 | 1000 | 1000 | -25.17 | 24.91 | 1000 |  |  | 23.91 | 63.19 | 25.17 | 7.3186 | 17.8529 |  |  | 0.42595 | 0.42056 | 0.301 | 0 | 0.56595 | 0.60396
2016-02-22 15:00:00 | 0.42187 | 0.41776 | 0.41777 | 23.92 | -23.9199 | -23.92 | 1000 | 1000 | 1000 | -25.17 | 24.92 | 1000 |  |  | 23.92 | 60.7 | 25.17 | 7.499 | 18.3477 |  |  | 0.43644 | 0.43222 | 0.31217 | 0 | 0.57644 | 0.61562
2016-02-22 16:00:00 | 0.43423 | 0.42835 | 0.42835 | 27.93 | -27.9299 | -27.93 | 1000 | 1000 | 1000 | -25.17 | 28.93 | 1000 |  |  | 27.93 | 58.2 | 25.17 | 7.8879 | 19.3119 |  |  | 0.45908 | 0.45493 | 0.32453 | 0 | 0.59908 | 0.63833
2016-02-22 17:00:00 | 0.45061 | 0.44406 | 0.44406 | 40.13 | -40.1299 | -40.13 | 1000 | 1000 | 1000 | -25.17 | 41.13 | 1000 |  |  | 40.13 | 65.06 | 25.17 | 8.28 | 20.3284 |  |  | 0.4819 | 0.47888 | 0.34091 | 0 | 0.6219 | 0.66228
2016-02-22 18:00:00 | 0.46052 | 0.45126 | 0.45127 | 39.45 | -39.4499 | -39.45 | 1000 | 1000 | 1000 | -25.17 | 40.45 | 1000 |  |  | 39.45 | 76.23 | 25.17 | 8.6509 | 21.1741 |  |  | 0.50348 | 0.4988 | 0.35082 | 0.0022673 | 0.64348 | 0.6822
2016-02-22 19:00:00 | 0.46545 | 0.45441 | 0.45441 | 29.37 | -29.3699 | -29.37 | 1000 | 1000 | 1000 | -25.17 | 30.37 | 1000 |  |  | 29.37 | 73.85 | 25.17 | 8.8855 | 21.7244 |  |  | 0.51714 | 0.51177 | 0.35575 | 0.0054108 | 0.65714 | 0.69517
2016-02-22 20:00:00 | 0.45023 | 0.43681 | 0.43681 | 24.69 | -24.6899 | -24.69 | 1000 | 1000 | 1000 | -25.17 | 25.69 | 1000 |  |  | 24.69 | 66.93 | 25.17 | 8.8177 | 21.5113 |  |  | 0.51319 | 0.50675 | 0.34053 | 0 | 0.65319 | 0.69015
2016-02-22 21:00:00 | 0.40237 | 0.38756 | 0.38756 | 25.08 | -25.0799 | -25.08 | 1000 | 1000 | 1000 | -25.17 | 26.08 | 1000 |  |  | 25.08 | 58.81 | 25.17 | 8.0723 | 19.6048 |  |  | 0.46981 | 0.46183 | 0.29267 | 0 | 0.60981 | 0.64523
2016-02-22 22:00:00 | 0.34011 | 0.32909 | 0.32909 | 19.56 | -19.5599 | -19.56 | 1000 | 1000 | 1000 | -25.17 | 20.56 | 1000 |  |  | 19.56 | 55.8 | 25.17 | 6.6467 | 16.0868 |  |  | 0.38684 | 0.37896 | 0.2304 | 0 | 0.52684 | 0.56236
2016-02-22 23:00:00 | 0.28086 | 0.27914 | 0.27915 | 17.81 | -17.8099 | -17.81 | 1000 | 1000 | 1000 | -25.17 | 18.81 | 1000 |  |  | 17.81 | 49 | 25.17 | 4.8114 | 11.662 |  |  | 0.28003 | 0.27472 | 0.17116 | 0 | 0.42003 | 0.45812
2016-02-23 00:00:00 | 0.28887 | 0.29584 | 0.29584 | 14.28 | -14.2799 | -14.28 | 1000 | 1000 | 1000 | -25.17 | 15.28 | 1000 |  |  | 14.28 | 48.88 | 25.17 | 4.2212 | 10.353 |  |  | 0.24568 | 0.24389 | 0.17917 | 0 | 0.38568 | 0.42729
2016-02-23 01:00:00 | 0.30188 | 0.30794 | 0.30795 | 17.23 | -17.2299 | -17.23 | 1000 | 1000 | 1000 | -25.17 | 18.23 | 1000 |  |  | 17.23 | 49.1 | 25.17 | 4.5043 | 11.0178 |  |  | 0.26215 | 0.25955 | 0.19218 | 0 | 0.40215 | 0.44295
2016-02-23 02:00:00 | 0.31651 | 0.32422 | 0.32422 | 17.47 | -17.4699 | -17.47 | 1000 | 1000 | 1000 | -25.17 | 18.47 | 1000 |  |  | 17.47 | 47.01 | 25.17 | 4.5945 | 11.2408 |  |  | 0.2674 | 0.2648 | 0.20681 | 0 | 0.4074 | 0.4482
2016-02-23 03:00:00 | 0.34537 | 0.35327 | 0.35328 | 17.83 | -17.8299 | -17.83 | 1000 | 1000 | 1000 | -25.17 | 18.83 | 1000 |  |  | 17.83 | 45.82 | 25.17 | 5.0099 | 12.2004 |  |  | 0.29158 | 0.28741 | 0.23567 | 0 | 0.43158 | 0.47081
2016-02-23 04:00:00 | 0.41863 | 0.42811 | 0.42812 | 19.15 | -19.1499 | -19.15 | 1000 | 1000 | 1000 | -25.17 | 20.15 | 1000 |  |  | 19.15 | 44.95 | 25.17 | 6.1033 | 14.8843 |  |  | 0.35521 | 0.35063 | 0.30893 | 0 | 0.49521 | 0.53403
2016-02-23 05:00:00 | 0.54541 | 0.54291 | 0.54292 | 27.32 | -27.3199 | -27.32 | 1000 | 1000 | 1000 | -25.17 | 28.32 | 1000 |  |  | 27.32 | 47.19 | 25.17 | 9.2156 | 22.3051 |  |  | 0.53635 | 0.52544 | 0.4357 | 0.09392 | 0.67635 | 0.70884
2016-02-23 06:00:00 | 0.5646 | 0.56491 | 0.56492 | 30.62 | -30.6199 | -30.62 | 1000 | 1000 | 1000 | -25.17 | 31.62 | 1000 |  |  | 30.62 | 56 | 25.17 | 9.4406 | 23.0765 |  |  | 0.54944 | 0.54362 | 0.45489 | 0.11592 | 0.68944 | 0.72702
2016-02-23 07:00:00 | 0.54995 | 0.55012 | 0.55013 | 31.9 | -31.8999 | -31.9 | 1000 | 1000 | 1000 | -25.17 | 32.9 | 1000 |  |  | 31.9 | 66.62 | 25.17 | 9.1509 | 22.3002 |  |  | 0.53259 | 0.52533 | 0.44025 | 0.10113 | 0.67259 | 0.70873
2016-02-23 08:00:00 | 0.53102 | 0.53094 | 0.53095 | 31.09 | -31.0899 | -31.09 | 1000 | 1000 | 1000 | -25.17 | 32.09 | 1000 |  |  | 31.09 | 69.53 | 25.17 | 8.9297 | 21.8295 |  |  | 0.51971 | 0.51424 | 0.42132 | 0.081947 | 0.65971 | 0.69764
2016-02-23 09:00:00 | 0.51085 | 0.50916 | 0.50917 | 29.19 | -29.1899 | -29.19 | 1000 | 1000 | 1000 | -25.17 | 30.19 | 1000 |  |  | 29.19 | 69.56 | 25.17 | 8.7209 | 21.2901 |  |  | 0.50756 | 0.50153 | 0.40115 | 0.060171 | 0.64756 | 0.68493
2016-02-23 10:00:00 | 0.48855 | 0.48529 | 0.48529 | 30.68 | -30.6799 | -30.68 | 1000 | 1000 | 1000 | -25.17 | 31.68 | 1000 |  |  | 30.68 | 68.36 | 25.17 | 8.4745 | 20.6614 |  |  | 0.49322 | 0.48672 | 0.37884 | 0.036294 | 0.63322 | 0.67012
2016-02-23 11:00:00 | 0.46794 | 0.46493 | 0.46494 | 25.92 | -25.9199 | -25.92 | 1000 | 1000 | 1000 | -25.17 | 26.92 | 1000 |  |  | 25.92 | 68 | 25.17 | 8.1447 | 19.8978 |  |  | 0.47402 | 0.46874 | 0.35824 | 0.015937 | 0.61402 | 0.65214
2016-02-23 12:00:00 | 0.4594 | 0.4556 | 0.4556 | 24.96 | -24.9599 | -24.96 | 1000 | 1000 | 1000 | -25.17 | 25.96 | 1000 |  |  | 24.96 | 66.94 | 25.17 | 8.066 | 19.6922 |  |  | 0.46944 | 0.46389 | 0.3497 | 0.0066018 | 0.60944 | 0.64729
2016-02-23 13:00:00 | 0.45462 | 0.45039 | 0.45039 | 23.9 | -23.8999 | -23.9 | 1000 | 1000 | 1000 | -25.17 | 24.9 | 1000 |  |  | 23.9 | 66.26 | 25.17 | 8.0272 | 19.5976 |  |  | 0.46718 | 0.46166 | 0.34492 | 0.0013916 | 0.60718 | 0.64506
2016-02-23 14:00:00 | 0.45693 | 0.45338 | 0.45339 | 24.13 | -24.1299 | -24.13 | 1000 | 1000 | 1000 | -25.17 | 25.13 | 1000 |  |  | 24.13 | 65.01 | 25.17 | 8.0534 | 19.7194 |  |  | 0.46871 | 0.46453 | 0.34723 | 0.0043851 | 0.60871 | 0.64793
2016-02-23 15:00:00 | 0.46184 | 0.45791 | 0.45791 | 24.36 | -24.3599 | -24.36 | 1000 | 1000 | 1000 | -25.17 | 25.36 | 1000 |  |  | 24.36 | 60.85 | 25.17 | 8.1503 | 19.9357 |  |  | 0.47435 | 0.46963 | 0.35214 | 0.008914 | 0.61435 | 0.65303
2016-02-23 16:00:00 | 0.46917 | 0.4635 | 0.4635 | 30.08 | -30.0799 | -30.08 | 1000 | 1000 | 1000 | -25.17 | 31.08 | 1000 |  |  | 30.08 | 57.95 | 25.17 | 8.4903 | 20.8211 |  |  | 0.49414 | 0.49049 | 0.35947 | 0.014503 | 0.63414 | 0.67389
2016-02-23 17:00:00 | 0.47264 | 0.46462 | 0.46462 | 36.75 | -36.7499 | -36.75 | 1000 | 1000 | 1000 | -25.17 | 37.75 | 1000 |  |  | 36.75 | 62.24 | 25.17 | 8.787 | 21.5619 |  |  | 0.51141 | 0.50794 | 0.36294 | 0.015621 | 0.65141 | 0.69134
2016-02-23 18:00:00 | 0.47366 | 0.46325 | 0.46326 | 29.94 | -29.9399 | -29.94 | 1000 | 1000 | 1000 | -25.17 | 30.94 | 1000 |  |  | 29.94 | 74.97 | 25.17 | 8.9811 | 21.9808 |  |  | 0.5227 | 0.51781 | 0.36395 | 0.014257 | 0.6627 | 0.70121
2016-02-23 19:00:00 | 0.47105 | 0.46015 | 0.46015 | 22.96 | -22.9599 | -22.96 | 1000 | 1000 | 1000 | -25.17 | 23.96 | 1000 |  |  | 22.96 | 70.98 | 25.17 | 8.9811 | 21.9754 |  |  | 0.5227 | 0.51768 | 0.36135 | 0.011148 | 0.6627 | 0.70108
2016-02-23 20:00:00 | 0.45144 | 0.43908 | 0.43908 | 23.23 | -23.2299 | -23.23 | 1000 | 1000 | 1000 | -25.17 | 24.23 | 1000 |  |  | 23.23 | 62.49 | 25.17 | 8.7734 | 21.4468 |  |  | 0.51062 | 0.50523 | 0.34174 | 0 | 0.65062 | 0.68863
2016-02-23 21:00:00 | 0.4057 | 0.39272 | 0.39273 | 19.76 | -19.7599 | -19.76 | 1000 | 1000 | 1000 | -25.17 | 20.76 | 1000 |  |  | 19.76 | 53.63 | 25.17 | 8.0294 | 19.5868 |  |  | 0.46732 | 0.46141 | 0.296 | 0 | 0.60732 | 0.64481
2016-02-23 22:00:00 | 0.35422 | 0.34474 | 0.34475 | 17.9 | -17.8999 | -17.9 | 1000 | 1000 | 1000 | -25.17 | 18.9 | 1000 |  |  | 17.9 | 50 | 25.17 | 6.7825 | 16.4731 |  |  | 0.39475 | 0.38806 | 0.24452 | 0 | 0.53475 | 0.57146
2016-02-23 23:00:00 | 0.30281 | 0.30344 | 0.30345 | 18.04 | -18.0399 | -18.04 | 1000 | 1000 | 1000 | -25.17 | 19.04 | 1000 |  |  | 18.04 | 47.98 | 25.17 | 4.9963 | 12.169 |  |  | 0.29079 | 0.28667 | 0.1931 | 0 | 0.43079 | 0.47007
2016-02-24 00:00:00 | 0.3194 | 0.32716 | 0.32717 | 16.59 | -16.5899 | -16.59 | 1000 | 1000 | 1000 | -25.17 | 17.59 | 1000 |  |  | 16.59 | 46.5 | 25.17 | 4.6761 | 11.4853 |  |  | 0.27215 | 0.27056 | 0.2097 | 0 | 0.41215 | 0.45396
2016-02-24 01:00:00 | 0.33379 | 0.34055 | 0.34056 | 13.61 | -13.6099 | -13.61 | 1000 | 1000 | 1000 | -25.17 | 14.61 | 1000 |  |  | 13.61 | 45.78 | 25.17 | 4.9895 | 12.2218 |  |  | 0.29039 | 0.28791 | 0.22409 | 0 | 0.43039 | 0.47131
2016-02-24 02:00:00 | 0.34995 | 0.35853 | 0.35854 | 13.66 | -13.6599 | -13.66 | 1000 | 1000 | 1000 | -25.17 | 14.66 | 1000 |  |  | 13.66 | 44.14 | 25.17 | 5.0893 | 12.4691 |  |  | 0.2962 | 0.29374 | 0.24025 | 0 | 0.4362 | 0.47714
2016-02-24 03:00:00 | 0.38186 | 0.39065 | 0.39066 | 17.43 | -17.4299 | -17.43 | 1000 | 1000 | 1000 | -25.17 | 18.43 | 1000 |  |  | 17.43 | 42.51 | 25.17 | 5.5494 | 13.5331 |  |  | 0.32298 | 0.3188 | 0.27216 | 0 | 0.46298 | 0.5022
2016-02-24 04:00:00 | 0.46286 | 0.47341 | 0.47342 | 18.92 | -18.9199 | -18.92 | 1000 | 1000 | 1000 | -25.17 | 19.92 | 1000 |  |  | 18.92 | 42.37 | 25.17 | 6.7602 | 16.5088 |  |  | 0.39344 | 0.3889 | 0.35315 | 0.024423 | 0.53344 | 0.5723
2016-02-24 05:00:00 | 0.60312 | 0.60048 | 0.60049 | 23.15 | -23.1499 | -23.15 | 1000 | 1000 | 1000 | -25.17 | 24.15 | 1000 |  |  | 23.15 | 45.72 | 25.17 | 10.2068 | 24.7365 |  |  | 0.59404 | 0.58272 | 0.49342 | 0.15149 | 0.73404 | 0.76612
2016-02-24 06:00:00 | 0.62443 | 0.62495 | 0.62496 | 33.69 | -33.6899 | -33.69 | 1000 | 1000 | 1000 | -25.17 | 34.69 | 1000 |  |  | 33.69 | 53.02 | 25.17 | 10.4594 | 25.6084 |  |  | 0.60874 | 0.60326 | 0.51472 | 0.17596 | 0.74874 | 0.78666
2016-02-24 07:00:00 | 0.60821 | 0.60855 | 0.60856 | 30.99 | -30.9899 | -30.99 | 1000 | 1000 | 1000 | -25.17 | 31.99 | 1000 |  |  | 30.99 | 65.71 | 25.17 | 10.1378 | 24.7439 |  |  | 0.59002 | 0.5829 | 0.4985 | 0.15956 | 0.73002 | 0.7663
2016-02-24 08:00:00 | 0.58727 | 0.58733 | 0.58733 | 25.04 | -25.0399 | -25.04 | 1000 | 1000 | 1000 | -25.17 | 26.04 | 1000 |  |  | 25.04 | 66.35 | 25.17 | 9.8922 | 24.2191 |  |  | 0.57573 | 0.57053 | 0.47756 | 0.13833 | 0.71573 | 0.75393
2016-02-24 09:00:00 | 0.56498 | 0.56325 | 0.56325 | 23.41 | -23.4099 | -23.41 | 1000 | 1000 | 1000 | -25.17 | 24.41 | 1000 |  |  | 23.41 | 66.92 | 25.17 | 9.6608 | 23.6196 |  |  | 0.56226 | 0.55641 | 0.45527 | 0.11425 | 0.70226 | 0.73981
2016-02-24 10:00:00 | 0.54031 | 0.53684 | 0.53685 | 22.56 | -22.5599 | -22.56 | 1000 | 1000 | 1000 | -25.17 | 23.56 | 1000 |  |  | 22.56 | 67.04 | 25.17 | 9.3876 | 22.9212 |  |  | 0.54636 | 0.53996 | 0.43061 | 0.08785 | 0.68636 | 0.72336
2016-02-24 11:00:00 | 0.51753 | 0.51433 | 0.51433 | 22.03 | -22.0299 | -22.03 | 1000 | 1000 | 1000 | -25.17 | 23.03 | 1000 |  |  | 22.03 | 67.5 | 25.17 | 9.0222 | 22.0739 |  |  | 0.5251 | 0.52 | 0.40783 | 0.065334 | 0.6651 | 0.7034
2016-02-24 12:00:00 | 0.50808 | 0.504 | 0.50401 | 22.05 | -22.0499 | -22.05 | 1000 | 1000 | 1000 | -25.17 | 23.05 | 1000 |  |  | 22.05 | 65.81 | 25.17 | 8.9349 | 21.8453 |  |  | 0.52002 | 0.51461 | 0.39838 | 0.055011 | 0.66002 | 0.69801
2016-02-24 13:00:00 | 0.5028 | 0.49825 | 0.49825 | 22.56 | -22.5599 | -22.56 | 1000 | 1000 | 1000 | -25.17 | 23.56 | 1000 |  |  | 22.56 | 65.46 | 25.17 | 8.8919 | 21.7402 |  |  | 0.51751 | 0.51214 | 0.3931 | 0.049252 | 0.65751 | 0.69554
2016-02-24 14:00:00 | 0.50536 | 0.50156 | 0.50157 | 24 | -23.9999 | -24 | 1000 | 1000 | 1000 | -25.17 | 25 | 1000 |  |  | 24 | 63 | 25.17 | 8.9211 | 21.876 |  |  | 0.51921 | 0.51534 | 0.39566 | 0.05257 | 0.65921 | 0.69874
2016-02-24 15:00:00 | 0.51079 | 0.50658 | 0.50659 | 25.05 | -25.0499 | -25.05 | 1000 | 1000 | 1000 | -25.17 | 26.05 | 1000 |  |  | 25.05 | 60.89 | 25.17 | 9.0286 | 22.1168 |  |  | 0.52547 | 0.52101 | 0.40109 | 0.057588 | 0.66547 | 0.70441
2016-02-24 16:00:00 | 0.51892 | 0.5128 | 0.51281 | 31.96 | -31.9599 | -31.96 | 1000 | 1000 | 1000 | -25.17 | 32.96 | 1000 |  |  | 31.96 | 59.72 | 25.17 | 9.4055 | 23.0999 |  |  | 0.5474 | 0.54417 | 0.40922 | 0.063807 | 0.6874 | 0.72757
2016-02-24 17:00:00 | 0.52279 | 0.51408 | 0.51408 | 35.68 | -35.6799 | -35.68 | 1000 | 1000 | 1000 | -25.17 | 36.68 | 1000 |  |  | 35.68 | 63.58 | 25.17 | 9.7343 | 23.9223 |  |  | 0.56654 | 0.56354 | 0.41309 | 0.065082 | 0.70654 | 0.74694
2016-02-24 18:00:00 | 0.52393 | 0.51259 | 0.51259 | 36.41 | -36.4099 | -36.41 | 1000 | 1000 | 1000 | -25.17 | 37.41 | 1000 |  |  | 36.41 | 71.19 | 25.17 | 9.9491 | 24.3864 |  |  | 0.57904 | 0.57447 | 0.41422 | 0.06359 | 0.71904 | 0.75787
2016-02-24 19:00:00 | 0.52105 | 0.50915 | 0.50916 | 30.51 | -30.5099 | -30.51 | 1000 | 1000 | 1000 | -25.17 | 31.51 | 1000 |  |  | 30.51 | 70.41 | 25.17 | 9.9491 | 24.3802 |  |  | 0.57904 | 0.57433 | 0.41135 | 0.060155 | 0.71904 | 0.75773
2016-02-24 20:00:00 | 0.49937 | 0.48586 | 0.48586 | 23.97 | -23.9699 | -23.97 | 1000 | 1000 | 1000 | -25.17 | 24.97 | 1000 |  |  | 23.97 | 65.09 | 25.17 | 9.7189 | 23.793 |  |  | 0.56564 | 0.5605 | 0.38967 | 0.036857 | 0.70564 | 0.7439
2016-02-24 21:00:00 | 0.44879 | 0.43457 | 0.43457 | 22.96 | -22.9599 | -22.96 | 1000 | 1000 | 1000 | -25.17 | 23.96 | 1000 |  |  | 22.96 | 56.18 | 25.17 | 8.8945 | 21.7279 |  |  | 0.51766 | 0.51185 | 0.33908 | 0 | 0.65766 | 0.69525
2016-02-24 22:00:00 | 0.39178 | 0.38139 | 0.38139 | 20.56 | -20.5599 | -20.56 | 1000 | 1000 | 1000 | -25.17 | 21.56 | 1000 |  |  | 20.56 | 53.02 | 25.17 | 7.5118 | 18.267 |  |  | 0.43719 | 0.43032 | 0.28207 | 0 | 0.57719 | 0.61372
2016-02-24 23:00:00 | 0.33485 | 0.33562 | 0.33563 | 24.04 | -24.0399 | -24.04 | 1000 | 1000 | 1000 | -25.17 | 25.04 | 1000 |  |  | 24.04 | 51.57 | 25.17 | 5.534 | 13.4967 |  |  | 0.32208 | 0.31794 | 0.22515 | 0 | 0.46208 | 0.50134
2016-02-25 00:00:00 | 0.35932 | 0.36877 | 0.36878 | 22.58 | -22.5799 | -22.58 | 1000 | 1000 | 1000 | -25.17 | 23.58 | 1000 |  |  | 22.58 | 47.08 | 25.17 | 5.2103 | 12.8206 |  |  | 0.30324 | 0.30202 | 0.24962 | 0 | 0.44324 | 0.48542
2016-02-25 01:00:00 | 0.37544 | 0.3838 | 0.38381 | 21.26 | -21.2599 | -21.26 | 1000 | 1000 | 1000 | -25.17 | 22.26 | 1000 |  |  | 21.26 | 46.25 | 25.17 | 5.5592 | 13.6411 |  |  | 0.32355 | 0.32135 | 0.26574 | 0 | 0.46355 | 0.50475
2016-02-25 02:00:00 | 0.3937 | 0.40414 | 0.40415 | 20.09 | -20.0899 | -20.09 | 1000 | 1000 | 1000 | -25.17 | 21.09 | 1000 |  |  | 20.09 | 44.95 | 25.17 | 5.6704 | 13.9173 |  |  | 0.33002 | 0.32785 | 0.284 | 0 | 0.47002 | 0.51125
2016-02-25 03:00:00 | 0.4296 | 0.44035 | 0.44036 | 19.94 | -19.9399 | -19.94 | 1000 | 1000 | 1000 | -25.17 | 20.94 | 1000 |  |  | 19.94 | 43.86 | 25.17 | 6.1829 | 15.1043 |  |  | 0.35985 | 0.35581 | 0.31989 | 0 | 0.49985 | 0.53921
2016-02-25 04:00:00 | 0.52068 | 0.53359 | 0.53361 | 21.7 | -21.6999 | -21.7 | 1000 | 1000 | 1000 | -25.17 | 22.7 | 1000 |  |  | 21.7 | 43.58 | 25.17 | 7.5313 | 18.4233 |  |  | 0.43832 | 0.434 | 0.41098 | 0.08461 | 0.57832 | 0.6174
2016-02-25 05:00:00 | 0.67765 | 0.67612 | 0.67613 | 27.19 | -27.1899 | -27.19 | 1000 | 1000 | 1000 | -25.17 | 28.19 | 1000 |  |  | 27.19 | 46.9 | 25.17 | 11.3701 | 27.6011 |  |  | 0.66174 | 0.6502 | 0.56795 | 0.22713 | 0.80174 | 0.8336
2016-02-25 06:00:00 | 0.70179 | 0.70392 | 0.70392 | 36.04 | -36.0399 | -36.04 | 1000 | 1000 | 1000 | -25.17 | 37.04 | 1000 |  |  | 36.04 | 50.36 | 25.17 | 11.6564 | 28.5967 |  |  | 0.67841 | 0.67366 | 0.59209 | 0.25492 | 0.81841 | 0.85706
2016-02-25 07:00:00 | 0.68356 | 0.68544 | 0.68545 | 38.29 | -38.2899 | -38.29 | 1000 | 1000 | 1000 | -25.17 | 39.29 | 1000 |  |  | 38.29 | 66.25 | 25.17 | 11.297 | 27.627 |  |  | 0.65749 | 0.65081 | 0.57386 | 0.23645 | 0.79749 | 0.83421
2016-02-25 08:00:00 | 0.65995 | 0.66144 | 0.66145 | 34.44 | -34.4399 | -34.44 | 1000 | 1000 | 1000 | -25.17 | 35.44 | 1000 |  |  | 34.44 | 68.09 | 25.17 | 11.0227 | 27.0378 |  |  | 0.64153 | 0.63693 | 0.55025 | 0.21245 | 0.78153 | 0.82033
2016-02-25 09:00:00 | 0.63481 | 0.63424 | 0.63425 | 32.12 | -32.1199 | -32.12 | 1000 | 1000 | 1000 | -25.17 | 33.12 | 1000 |  |  | 32.12 | 67.5 | 25.17 | 10.7646 | 26.3671 |  |  | 0.6265 | 0.62113 | 0.52511 | 0.18525 | 0.7665 | 0.80453
2016-02-25 10:00:00 | 0.60701 | 0.60443 | 0.60443 | 30.44 | -30.4399 | -30.44 | 1000 | 1000 | 1000 | -25.17 | 31.44 | 1000 |  |  | 30.44 | 67.13 | 25.17 | 10.4599 | 25.5859 |  |  | 0.60877 | 0.60273 | 0.49731 | 0.15543 | 0.74877 | 0.78613
2016-02-25 11:00:00 | 0.58139 | 0.57906 | 0.57906 | 26.55 | -26.5499 | -26.55 | 1000 | 1000 | 1000 | -25.17 | 27.55 | 1000 |  |  | 26.55 | 65.91 | 25.17 | 10.0528 | 24.64 |  |  | 0.58508 | 0.58045 | 0.47169 | 0.13006 | 0.72508 | 0.76385
2016-02-25 12:00:00 | 0.57074 | 0.56739 | 0.5674 | 26.01 | -26.0099 | -26.01 | 1000 | 1000 | 1000 | -25.17 | 27.01 | 1000 |  |  | 26.01 | 64.49 | 25.17 | 9.9553 | 24.384 |  |  | 0.5794 | 0.57442 | 0.46103 | 0.1184 | 0.7194 | 0.75782
2016-02-25 13:00:00 | 0.56477 | 0.56088 | 0.56089 | 25 | -24.9999 | -25 | 1000 | 1000 | 1000 | -25.17 | 26 | 1000 |  |  | 25 | 63.06 | 25.17 | 9.9073 | 24.2665 |  |  | 0.57661 | 0.57165 | 0.45507 | 0.11189 | 0.71661 | 0.75505
2016-02-25 14:00:00 | 0.56766 | 0.56463 | 0.56463 | 24.78 | -24.7799 | -24.78 | 1000 | 1000 | 1000 | -25.17 | 25.78 | 1000 |  |  | 24.78 | 58.57 | 25.17 | 9.9401 | 24.4191 |  |  | 0.57852 | 0.57524 | 0.45796 | 0.11563 | 0.71852 | 0.75864
2016-02-25 15:00:00 | 0.57376 | 0.57028 | 0.57029 | 25.39 | -25.3899 | -25.39 | 1000 | 1000 | 1000 | -25.17 | 26.39 | 1000 |  |  | 25.39 | 54.93 | 25.17 | 10.0601 | 24.6891 |  |  | 0.5855 | 0.58161 | 0.46406 | 0.12129 | 0.7255 | 0.76501
2016-02-25 16:00:00 | 0.58278 | 0.57717 | 0.57718 | 31.16 | -31.1599 | -31.16 | 1000 | 1000 | 1000 | -25.17 | 32.16 | 1000 |  |  | 31.16 | 55.22 | 25.17 | 10.4804 | 25.7876 |  |  | 0.60996 | 0.60748 | 0.47307 | 0.12818 | 0.74996 | 0.79088
2016-02-25 17:00:00 | 0.58698 | 0.57849 | 0.57849 | 39.91 | -39.9099 | -39.91 | 1000 | 1000 | 1000 | -25.17 | 40.91 | 1000 |  |  | 39.91 | 61.55 | 25.17 | 10.8468 | 26.7064 |  |  | 0.63129 | 0.62913 | 0.47727 | 0.12949 | 0.77129 | 0.81253
2016-02-25 18:00:00 | 0.58814 | 0.57671 | 0.57671 | 36.51 | -36.5099 | -36.51 | 1000 | 1000 | 1000 | -25.17 | 37.51 | 1000 |  |  | 36.51 | 69.91 | 25.17 | 11.086 | 27.2236 |  |  | 0.64521 | 0.64131 | 0.47844 | 0.12771 | 0.78521 | 0.82471
2016-02-25 19:00:00 | 0.58488 | 0.57282 | 0.57282 | 31.54 | -31.5399 | -31.54 | 1000 | 1000 | 1000 | -25.17 | 32.54 | 1000 |  |  | 31.54 | 66.19 | 25.17 | 11.086 | 27.2166 |  |  | 0.64521 | 0.64115 | 0.47518 | 0.12382 | 0.78521 | 0.82455
2016-02-25 20:00:00 | 0.56043 | 0.54651 | 0.54651 | 25.2 | -25.1999 | -25.2 | 1000 | 1000 | 1000 | -25.17 | 26.2 | 1000 |  |  | 25.2 | 54.6 | 25.17 | 10.8293 | 26.5599 |  |  | 0.63027 | 0.62568 | 0.45073 | 0.097507 | 0.77027 | 0.80908
2016-02-25 21:00:00 | 0.50356 | 0.48872 | 0.48872 | 25.1 | -25.0999 | -25.1 | 1000 | 1000 | 1000 | -25.17 | 26.1 | 1000 |  |  | 25.1 | 47.63 | 25.17 | 9.9102 | 24.2525 |  |  | 0.57678 | 0.57132 | 0.39386 | 0.039723 | 0.71678 | 0.75472
2016-02-25 22:00:00 | 0.43968 | 0.42896 | 0.42896 | 23.84 | -23.8399 | -23.84 | 1000 | 1000 | 1000 | -25.17 | 24.84 | 1000 |  |  | 23.84 | 49.44 | 25.17 | 8.3678 | 20.3799 |  |  | 0.48701 | 0.48009 | 0.32998 | 0 | 0.62701 | 0.66349
2016-02-25 23:00:00 | 0.37632 | 0.37797 | 0.37798 | 21.66 | -21.6599 | -21.66 | 1000 | 1000 | 1000 | -25.17 | 22.66 | 1000 |  |  | 21.66 | 48.07 | 25.17 | 6.1653 | 15.0613 |  |  | 0.35883 | 0.3548 | 0.26662 | 0 | 0.49883 | 0.5382
2016-02-26 00:00:00 | 0.36011 | 0.36857 | 0.36858 | 21.69 | -21.6899 | -21.69 | 1000 | 1000 | 1000 | -25.17 | 22.69 | 1000 |  |  | 21.69 | 53.46 | 25.17 | 5.3245 | 13.1069 |  |  | 0.30989 | 0.30876 | 0.2504 | 0 | 0.44989 | 0.49216
2016-02-26 01:00:00 | 0.37778 | 0.38534 | 0.38535 | 21.11 | -21.1099 | -21.11 | 1000 | 1000 | 1000 | -25.17 | 22.11 | 1000 |  |  | 21.11 | 49.72 | 25.17 | 5.681 | 13.9454 |  |  | 0.33064 | 0.32851 | 0.26808 | 0 | 0.47064 | 0.51191
2016-02-26 02:00:00 | 0.39027 | 0.39887 | 0.39888 | 20 | -19.9999 | -20 | 1000 | 1000 | 1000 | -25.17 | 21 | 1000 |  |  | 20 | 45.66 | 25.17 | 5.7946 | 14.2277 |  |  | 0.33725 | 0.33517 | 0.28057 | 0 | 0.47725 | 0.51857
2016-02-26 03:00:00 | 0.42526 | 0.43389 | 0.4339 | 21.02 | -21.0199 | -21.02 | 1000 | 1000 | 1000 | -25.17 | 22.02 | 1000 |  |  | 21.02 | 44.93 | 25.17 | 6.3183 | 15.4411 |  |  | 0.36773 | 0.36375 | 0.31556 | 0 | 0.50773 | 0.54715
2016-02-26 04:00:00 | 0.51739 | 0.52807 | 0.52808 | 22.07 | -22.0699 | -22.07 | 1000 | 1000 | 1000 | -25.17 | 23.07 | 1000 |  |  | 22.07 | 44.08 | 25.17 | 7.6961 | 18.8337 |  |  | 0.44792 | 0.44367 | 0.40768 | 0.079084 | 0.58792 | 0.62707
2016-02-26 05:00:00 | 0.69071 | 0.68892 | 0.68894 | 27.35 | -27.3499 | -27.35 | 1000 | 1000 | 1000 | -25.17 | 28.35 | 1000 |  |  | 27.35 | 43.91 | 25.17 | 11.6187 | 28.215 |  |  | 0.67621 | 0.66467 | 0.581 | 0.23994 | 0.81621 | 0.84807
2016-02-26 06:00:00 | 0.71641 | 0.71856 | 0.71857 | 32.93 | -32.9299 | -32.93 | 1000 | 1000 | 1000 | -25.17 | 33.93 | 1000 |  |  | 32.93 | 44.03 | 25.17 | 11.9124 | 29.2379 |  |  | 0.69331 | 0.68876 | 0.60671 | 0.26957 | 0.83331 | 0.87216
2016-02-26 07:00:00 | 0.69596 | 0.69753 | 0.69754 | 36.08 | -36.0799 | -36.08 | 1000 | 1000 | 1000 | -25.17 | 37.08 | 1000 |  |  | 36.08 | 44.94 | 25.17 | 11.5448 | 28.2455 |  |  | 0.67191 | 0.66538 | 0.58625 | 0.24854 | 0.81191 | 0.84878
2016-02-26 08:00:00 | 0.67081 | 0.6718 | 0.6718 | 33.48 | -33.4799 | -33.48 | 1000 | 1000 | 1000 | -25.17 | 34.48 | 1000 |  |  | 33.48 | 49.8 | 25.17 | 11.2644 | 27.6423 |  |  | 0.65559 | 0.65117 | 0.5611 | 0.2228 | 0.79559 | 0.83457
2016-02-26 09:00:00 | 0.64675 | 0.64592 | 0.64592 | 31.68 | -31.6799 | -31.68 | 1000 | 1000 | 1000 | -25.17 | 32.68 | 1000 |  |  | 31.68 | 52.64 | 25.17 | 11.0006 | 26.9563 |  |  | 0.64024 | 0.63501 | 0.53704 | 0.19692 | 0.78024 | 0.81841
2016-02-26 10:00:00 | 0.61868 | 0.61585 | 0.61586 | 29.5 | -29.4999 | -29.5 | 1000 | 1000 | 1000 | -25.17 | 30.5 | 1000 |  |  | 29.5 | 53.61 | 25.17 | 10.6891 | 26.1573 |  |  | 0.62211 | 0.61619 | 0.50898 | 0.16686 | 0.76211 | 0.79959
2016-02-26 11:00:00 | 0.59014 | 0.58714 | 0.58715 | 27.47 | -27.4699 | -27.47 | 1000 | 1000 | 1000 | -25.17 | 28.47 | 1000 |  |  | 27.47 | 54.63 | 25.17 | 10.2731 | 25.1902 |  |  | 0.5979 | 0.59341 | 0.48044 | 0.13815 | 0.7379 | 0.77681
2016-02-26 12:00:00 | 0.57808 | 0.57385 | 0.57386 | 25.06 | -25.0599 | -25.06 | 1000 | 1000 | 1000 | -25.17 | 26.06 | 1000 |  |  | 25.06 | 54.62 | 25.17 | 10.1734 | 24.9283 |  |  | 0.5921 | 0.58724 | 0.46838 | 0.12486 | 0.7321 | 0.77064
2016-02-26 13:00:00 | 0.57142 | 0.56653 | 0.56653 | 24 | -23.9999 | -24 | 1000 | 1000 | 1000 | -25.17 | 25 | 1000 |  |  | 24 | 51.33 | 25.17 | 10.1244 | 24.8082 |  |  | 0.58924 | 0.58441 | 0.46172 | 0.11753 | 0.72924 | 0.76781
2016-02-26 14:00:00 | 0.57368 | 0.56955 | 0.56955 | 25.11 | -25.1099 | -25.11 | 1000 | 1000 | 1000 | -25.17 | 26.11 | 1000 |  |  | 25.11 | 49.08 | 25.17 | 10.1579 | 24.9644 |  |  | 0.59119 | 0.58809 | 0.46398 | 0.12055 | 0.73119 | 0.77149
2016-02-26 15:00:00 | 0.57987 | 0.57527 | 0.57528 | 26.94 | -26.9399 | -26.94 | 1000 | 1000 | 1000 | -25.17 | 27.94 | 1000 |  |  | 26.94 | 48.04 | 25.17 | 10.2806 | 25.2407 |  |  | 0.59833 | 0.5946 | 0.47017 | 0.12628 | 0.73833 | 0.778
2016-02-26 16:00:00 | 0.5898 | 0.58316 | 0.58317 | 33.98 | -33.9799 | -33.98 | 1000 | 1000 | 1000 | -25.17 | 34.98 | 1000 |  |  | 33.98 | 48.92 | 25.17 | 10.7102 | 26.364 |  |  | 0.62334 | 0.62106 | 0.4801 | 0.13417 | 0.76334 | 0.80446
2016-02-26 17:00:00 | 0.59683 | 0.58773 | 0.58773 | 39.94 | -39.9399 | -39.94 | 1000 | 1000 | 1000 | -25.17 | 40.94 | 1000 |  |  | 39.94 | 60.22 | 25.17 | 11.0847 | 27.3035 |  |  | 0.64513 | 0.64319 | 0.48713 | 0.13873 | 0.78513 | 0.82659
2016-02-26 18:00:00 | 0.60009 | 0.58834 | 0.58834 | 37.55 | -37.5499 | -37.55 | 1000 | 1000 | 1000 | -25.17 | 38.55 | 1000 |  |  | 37.55 | 64.67 | 25.17 | 11.329 | 27.8321 |  |  | 0.65935 | 0.65565 | 0.49038 | 0.13934 | 0.79935 | 0.83905
2016-02-26 19:00:00 | 0.59354 | 0.58059 | 0.58059 | 31.18 | -31.1799 | -31.18 | 1000 | 1000 | 1000 | -25.17 | 32.18 | 1000 |  |  | 31.18 | 61.97 | 25.17 | 11.329 | 27.8249 |  |  | 0.65935 | 0.65548 | 0.48384 | 0.13159 | 0.79935 | 0.83888
2016-02-26 20:00:00 | 0.57083 | 0.55637 | 0.55637 | 26.35 | -26.3499 | -26.35 | 1000 | 1000 | 1000 | -25.17 | 27.35 | 1000 |  |  | 26.35 | 53.19 | 25.17 | 11.0666 | 27.1533 |  |  | 0.64408 | 0.63965 | 0.46113 | 0.10737 | 0.78408 | 0.82305
2016-02-26 21:00:00 | 0.51393 | 0.49873 | 0.49873 | 26.86 | -26.8599 | -26.86 | 1000 | 1000 | 1000 | -25.17 | 27.86 | 1000 |  |  | 26.86 | 48.97 | 25.17 | 10.1274 | 24.7937 |  |  | 0.58942 | 0.58407 | 0.40422 | 0.04973 | 0.72942 | 0.76747
2016-02-26 22:00:00 | 0.44506 | 0.43342 | 0.43343 | 25 | -24.9999 | -25 | 1000 | 1000 | 1000 | -25.17 | 26 | 1000 |  |  | 25 | 49.58 | 25.17 | 8.5507 | 20.8326 |  |  | 0.49765 | 0.49076 | 0.33536 | 0 | 0.63765 | 0.67416
2016-02-26 23:00:00 | 0.37833 | 0.37897 | 0.37898 | 26.94 | -26.9399 | -26.94 | 1000 | 1000 | 1000 | -25.17 | 27.94 | 1000 |  |  | 26.94 | 48.87 | 25.17 | 6.3003 | 15.3966 |  |  | 0.36668 | 0.3627 | 0.26863 | 0 | 0.50668 | 0.5461
2016-02-27 00:00:00 | 0.35154 | 0.35738 | 0.35738 | 23.02 | -23.0199 | -23.02 | 1000 | 1000 | 1000 | -25.17 | 24.02 | 1000 |  |  | 23.02 | 47.83 | 25.17 | 5.4383 | 13.3924 |  |  | 0.31651 | 0.31549 | 0.24183 | 0 | 0.45651 | 0.49889
2016-02-27 01:00:00 | 0.37148 | 0.37673 | 0.37673 | 21.77 | -21.7699 | -21.77 | 1000 | 1000 | 1000 | -25.17 | 22.77 | 1000 |  |  | 21.77 | 46.82 | 25.17 | 5.8023 | 14.2488 |  |  | 0.3377 | 0.33566 | 0.26177 | 0 | 0.4777 | 0.51906
2016-02-27 02:00:00 | 0.38782 | 0.39476 | 0.39477 | 19.76 | -19.7599 | -19.76 | 1000 | 1000 | 1000 | -25.17 | 20.76 | 1000 |  |  | 19.76 | 44.43 | 25.17 | 5.9184 | 14.5373 |  |  | 0.34445 | 0.34246 | 0.27812 | 0 | 0.48445 | 0.52586
2016-02-27 03:00:00 | 0.42322 | 0.43014 | 0.43015 | 19.83 | -19.8299 | -19.83 | 1000 | 1000 | 1000 | -25.17 | 20.83 | 1000 |  |  | 19.83 | 42.44 | 25.17 | 6.4532 | 15.777 |  |  | 0.37558 | 0.37166 | 0.31352 | 0 | 0.51558 | 0.55506
2016-02-27 04:00:00 | 0.51628 | 0.52512 | 0.52514 | 20.16 | -20.1599 | -20.16 | 1000 | 1000 | 1000 | -25.17 | 21.16 | 1000 |  |  | 20.16 | 41.47 | 25.17 | 7.8602 | 19.2429 |  |  | 0.45747 | 0.45331 | 0.40657 | 0.076135 | 0.59747 | 0.63671
2016-02-27 05:00:00 | 0.69111 | 0.68687 | 0.68689 | 21.18 | -21.1799 | -21.18 | 1000 | 1000 | 1000 | -25.17 | 22.18 | 1000 |  |  | 21.18 | 41.55 | 25.17 | 11.8662 | 28.827 |  |  | 0.69062 | 0.67908 | 0.5814 | 0.23789 | 0.83062 | 0.86248
2016-02-27 06:00:00 | 0.69689 | 0.69309 | 0.69309 | 22.76 | -22.7599 | -22.76 | 1000 | 1000 | 1000 | -25.17 | 23.76 | 1000 |  |  | 22.76 | 37.63 | 25.17 | 12.1674 | 29.8774 |  |  | 0.70815 | 0.70383 | 0.58718 | 0.24409 | 0.84815 | 0.88723
2016-02-27 07:00:00 | 0.67615 | 0.67179 | 0.67179 | 25.71 | -25.7099 | -25.71 | 1000 | 1000 | 1000 | -25.17 | 26.71 | 1000 |  |  | 25.71 | 36.75 | 25.17 | 11.7917 | 28.8623 |  |  | 0.68628 | 0.67991 | 0.56645 | 0.22279 | 0.82628 | 0.86331
2016-02-27 08:00:00 | 0.64689 | 0.6413 | 0.6413 | 26.79 | -26.7899 | -26.79 | 1000 | 1000 | 1000 | -25.17 | 27.79 | 1000 |  |  | 26.79 | 42.91 | 25.17 | 11.5052 | 28.2452 |  |  | 0.6696 | 0.66538 | 0.53719 | 0.1923 | 0.8096 | 0.84878
2016-02-27 09:00:00 | 0.62608 | 0.61929 | 0.61929 | 23.24 | -23.2399 | -23.24 | 1000 | 1000 | 1000 | -25.17 | 24.24 | 1000 |  |  | 23.24 | 47.23 | 25.17 | 11.2356 | 27.5438 |  |  | 0.65392 | 0.64886 | 0.51638 | 0.17029 | 0.79392 | 0.83226
2016-02-27 10:00:00 | 0.60755 | 0.60049 | 0.60049 | 21.17 | -21.1699 | -21.17 | 1000 | 1000 | 1000 | -25.17 | 22.17 | 1000 |  |  | 21.17 | 52.13 | 25.17 | 10.9174 | 26.7271 |  |  | 0.6354 | 0.62962 | 0.49785 | 0.15149 | 0.7754 | 0.81302
2016-02-27 11:00:00 | 0.57231 | 0.56401 | 0.56401 | 19.92 | -19.9199 | -19.92 | 1000 | 1000 | 1000 | -25.17 | 20.92 | 1000 |  |  | 19.92 | 53.96 | 25.17 | 10.4925 | 25.7389 |  |  | 0.61067 | 0.60634 | 0.46261 | 0.11501 | 0.75067 | 0.78974
2016-02-27 12:00:00 | 0.55333 | 0.54259 | 0.5426 | 19.49 | -19.4899 | -19.49 | 1000 | 1000 | 1000 | -25.17 | 20.49 | 1000 |  |  | 19.49 | 55 | 25.17 | 10.3907 | 25.4711 |  |  | 0.60474 | 0.60003 | 0.44363 | 0.093595 | 0.74474 | 0.78343
2016-02-27 13:00:00 | 0.54756 | 0.53633 | 0.53633 | 19.68 | -19.6799 | -19.68 | 1000 | 1000 | 1000 | -25.17 | 20.68 | 1000 |  |  | 19.68 | 49.96 | 25.17 | 10.3405 | 25.3483 |  |  | 0.60182 | 0.59713 | 0.43786 | 0.087329 | 0.74182 | 0.78053
2016-02-27 14:00:00 | 0.55038 | 0.54001 | 0.54002 | 19.93 | -19.9299 | -19.93 | 1000 | 1000 | 1000 | -25.17 | 20.93 | 1000 |  |  | 19.93 | 46.68 | 25.17 | 10.3749 | 25.5082 |  |  | 0.60382 | 0.6009 | 0.44068 | 0.091017 | 0.74382 | 0.7843
2016-02-27 15:00:00 | 0.56204 | 0.55214 | 0.55214 | 20.21 | -20.2099 | -20.21 | 1000 | 1000 | 1000 | -25.17 | 21.21 | 1000 |  |  | 20.21 | 45.32 | 25.17 | 10.5002 | 25.7908 |  |  | 0.61112 | 0.60756 | 0.45234 | 0.10314 | 0.75112 | 0.79096
2016-02-27 16:00:00 | 0.58102 | 0.57059 | 0.57059 | 24.97 | -24.9699 | -24.97 | 1000 | 1000 | 1000 | -25.17 | 25.97 | 1000 |  |  | 24.97 | 48.31 | 25.17 | 10.9391 | 26.9388 |  |  | 0.63666 | 0.6346 | 0.47132 | 0.12159 | 0.77666 | 0.818
2016-02-27 17:00:00 | 0.59097 | 0.57852 | 0.57852 | 32.04 | -32.0399 | -32.04 | 1000 | 1000 | 1000 | -25.17 | 33.04 | 1000 |  |  | 32.04 | 57.95 | 25.17 | 11.3216 | 27.899 |  |  | 0.65892 | 0.65722 | 0.48127 | 0.12952 | 0.79892 | 0.84062
2016-02-27 18:00:00 | 0.5903 | 0.57445 | 0.57445 | 31.91 | -31.9099 | -31.91 | 1000 | 1000 | 1000 | -25.17 | 32.91 | 1000 |  |  | 31.91 | 65.05 | 25.17 | 11.5711 | 28.4389 |  |  | 0.67344 | 0.66994 | 0.4806 | 0.12545 | 0.81344 | 0.85334
2016-02-27 19:00:00 | 0.5829 | 0.56569 | 0.56569 | 25.72 | -25.7199 | -25.72 | 1000 | 1000 | 1000 | -25.17 | 26.72 | 1000 |  |  | 25.72 | 67.93 | 25.17 | 11.5711 | 28.4315 |  |  | 0.67344 | 0.66977 | 0.4732 | 0.11669 | 0.81344 | 0.85317
2016-02-27 20:00:00 | 0.57446 | 0.55829 | 0.55829 | 21.74 | -21.7399 | -21.74 | 1000 | 1000 | 1000 | -25.17 | 22.74 | 1000 |  |  | 21.74 | 62.93 | 25.17 | 11.3031 | 27.745 |  |  | 0.65784 | 0.65359 | 0.46476 | 0.10929 | 0.79784 | 0.83699
2016-02-27 21:00:00 | 0.51807 | 0.50144 | 0.50144 | 23.1 | -23.0999 | -23.1 | 1000 | 1000 | 1000 | -25.17 | 24.1 | 1000 |  |  | 23.1 | 56.19 | 25.17 | 10.3436 | 25.3335 |  |  | 0.602 | 0.59679 | 0.40837 | 0.052438 | 0.742 | 0.78019
2016-02-27 22:00:00 | 0.45077 | 0.43829 | 0.4383 | 20.98 | -20.9799 | -20.98 | 1000 | 1000 | 1000 | -25.17 | 21.98 | 1000 |  |  | 20.98 | 60.67 | 25.17 | 8.7328 | 21.2839 |  |  | 0.50825 | 0.50139 | 0.34107 | 0 | 0.64825 | 0.68479
2016-02-27 23:00:00 | 0.38576 | 0.38636 | 0.38637 | 19.9 | -19.8999 | -19.9 | 1000 | 1000 | 1000 | -25.17 | 20.9 | 1000 |  |  | 19.9 | 55.97 | 25.17 | 6.4346 | 15.7309 |  |  | 0.3745 | 0.37058 | 0.27606 | 0 | 0.5145 | 0.55398
2016-02-28 00:00:00 | 0.3668 | 0.37591 | 0.37592 | 18.39 | -18.3899 | -18.39 | 1000 | 1000 | 1000 | -25.17 | 19.39 | 1000 |  |  | 18.39 | 49.15 | 25.17 | 5.3783 | 13.2417 |  |  | 0.31302 | 0.31194 | 0.2571 | 0 | 0.45302 | 0.49534
2016-02-28 01:00:00 | 0.37431 | 0.38068 | 0.38069 | 18.01 | -18.0099 | -18.01 | 1000 | 1000 | 1000 | -25.17 | 19.01 | 1000 |  |  | 18.01 | 45.54 | 25.17 | 5.7383 | 14.0887 |  |  | 0.33397 | 0.33189 | 0.2646 | 0 | 0.47397 | 0.51529
2016-02-28 02:00:00 | 0.40598 | 0.41676 | 0.41677 | 17.62 | -17.6199 | -17.62 | 1000 | 1000 | 1000 | -25.17 | 18.62 | 1000 |  |  | 17.62 | 43.94 | 25.17 | 5.8531 | 14.3739 |  |  | 0.34065 | 0.33861 | 0.29628 | 0 | 0.48065 | 0.52201
2016-02-28 03:00:00 | 0.47135 | 0.48742 | 0.48744 | 17.31 | -17.3099 | -17.31 | 1000 | 1000 | 1000 | -25.17 | 18.31 | 1000 |  |  | 17.31 | 41.55 | 25.17 | 6.382 | 15.5997 |  |  | 0.37144 | 0.36748 | 0.36164 | 0.038436 | 0.51144 | 0.55088
2016-02-28 04:00:00 | 0.56574 | 0.58412 | 0.58414 | 17.46 | -17.4599 | -17.46 | 1000 | 1000 | 1000 | -25.17 | 18.46 | 1000 |  |  | 17.46 | 42.54 | 25.17 | 7.7736 | 19.0269 |  |  | 0.45243 | 0.44822 | 0.45603 | 0.13514 | 0.59243 | 0.63162
2016-02-28 05:00:00 | 0.64382 | 0.63263 | 0.63264 | 17.51 | -17.5099 | -17.51 | 1000 | 1000 | 1000 | -25.17 | 18.51 | 1000 |  |  | 17.51 | 47.87 | 25.17 | 11.7356 | 28.5039 |  |  | 0.68302 | 0.67147 | 0.53412 | 0.18364 | 0.82302 | 0.85487
2016-02-28 06:00:00 | 0.64826 | 0.63727 | 0.63727 | 17.58 | -17.5799 | -17.58 | 1000 | 1000 | 1000 | -25.17 | 18.58 | 1000 |  |  | 17.58 | 58.77 | 25.17 | 12.0328 | 29.5398 |  |  | 0.70031 | 0.69587 | 0.53856 | 0.18827 | 0.84031 | 0.87927
2016-02-28 07:00:00 | 0.6332 | 0.62261 | 0.62261 | 17.9 | -17.8999 | -17.9 | 1000 | 1000 | 1000 | -25.17 | 18.9 | 1000 |  |  | 17.9 | 70.74 | 25.17 | 11.6614 | 28.5367 |  |  | 0.6787 | 0.67224 | 0.5235 | 0.17361 | 0.8187 | 0.85564
2016-02-28 08:00:00 | 0.61083 | 0.60017 | 0.60017 | 19.02 | -19.0199 | -19.02 | 1000 | 1000 | 1000 | -25.17 | 20.02 | 1000 |  |  | 19.02 | 70.99 | 25.17 | 11.3781 | 27.9269 |  |  | 0.66221 | 0.65788 | 0.50113 | 0.15117 | 0.80221 | 0.84128
2016-02-28 09:00:00 | 0.59012 | 0.57826 | 0.57826 | 19.01 | -19.0099 | -19.01 | 1000 | 1000 | 1000 | -25.17 | 20.01 | 1000 |  |  | 19.01 | 70.94 | 25.17 | 11.1116 | 27.2337 |  |  | 0.6467 | 0.64155 | 0.48042 | 0.12926 | 0.7867 | 0.82495
2016-02-28 10:00:00 | 0.57725 | 0.56607 | 0.56607 | 19.02 | -19.0199 | -19.02 | 1000 | 1000 | 1000 | -25.17 | 20.02 | 1000 |  |  | 19.02 | 68.9 | 25.17 | 10.7969 | 26.4263 |  |  | 0.62839 | 0.62253 | 0.46755 | 0.11707 | 0.76839 | 0.80593
2016-02-28 11:00:00 | 0.5514 | 0.54058 | 0.54058 | 16.6 | -16.5999 | -16.6 | 1000 | 1000 | 1000 | -25.17 | 17.6 | 1000 |  |  | 16.6 | 68.4 | 25.17 | 10.3767 | 25.4493 |  |  | 0.60393 | 0.59951 | 0.4417 | 0.091578 | 0.74393 | 0.78291
2016-02-28 12:00:00 | 0.5417 | 0.53006 | 0.53007 | 14.06 | -14.0599 | -14.06 | 1000 | 1000 | 1000 | -25.17 | 15.06 | 1000 |  |  | 14.06 | 67.98 | 25.17 | 10.276 | 25.1846 |  |  | 0.59807 | 0.59328 | 0.432 | 0.081067 | 0.73807 | 0.77668
2016-02-28 13:00:00 | 0.54641 | 0.53612 | 0.53612 | 12.45 | -12.4499 | -12.45 | 1000 | 1000 | 1000 | -25.17 | 13.45 | 1000 |  |  | 12.45 | 66.13 | 25.17 | 10.2265 | 25.0632 |  |  | 0.59518 | 0.59042 | 0.43671 | 0.087119 | 0.73518 | 0.77382
2016-02-28 14:00:00 | 0.55292 | 0.54412 | 0.54413 | 12.21 | -12.2099 | -12.21 | 1000 | 1000 | 1000 | -25.17 | 13.21 | 1000 |  |  | 12.21 | 64.49 | 25.17 | 10.2604 | 25.2211 |  |  | 0.59716 | 0.59414 | 0.44322 | 0.095127 | 0.73716 | 0.77754
2016-02-28 15:00:00 | 0.55283 | 0.54246 | 0.54247 | 13.26 | -13.2599 | -13.26 | 1000 | 1000 | 1000 | -25.17 | 14.26 | 1000 |  |  | 13.26 | 61.93 | 25.17 | 10.3843 | 25.5004 |  |  | 0.60437 | 0.60072 | 0.44313 | 0.093465 | 0.74437 | 0.78412
2016-02-28 16:00:00 | 0.58212 | 0.57307 | 0.57307 | 19.11 | -19.1099 | -19.11 | 1000 | 1000 | 1000 | -25.17 | 20.11 | 1000 |  |  | 19.11 | 60.43 | 25.17 | 10.8183 | 26.6354 |  |  | 0.62963 | 0.62745 | 0.47242 | 0.12407 | 0.76963 | 0.81085
2016-02-28 17:00:00 | 0.59626 | 0.58596 | 0.58596 | 24.6 | -24.5999 | -24.6 | 1000 | 1000 | 1000 | -25.17 | 25.6 | 1000 |  |  | 24.6 | 63.99 | 25.17 | 11.1966 | 27.5846 |  |  | 0.65164 | 0.64982 | 0.48656 | 0.13696 | 0.79164 | 0.83322
2016-02-28 18:00:00 | 0.59798 | 0.58474 | 0.58474 | 26.98 | -26.9799 | -26.98 | 1000 | 1000 | 1000 | -25.17 | 27.98 | 1000 |  |  | 26.98 | 75.26 | 25.17 | 11.4433 | 28.1185 |  |  | 0.66601 | 0.66239 | 0.48828 | 0.13574 | 0.80601 | 0.84579
2016-02-28 19:00:00 | 0.59798 | 0.58467 | 0.58467 | 21.81 | -21.8099 | -21.81 | 1000 | 1000 | 1000 | -25.17 | 22.81 | 1000 |  |  | 21.81 | 72.73 | 25.17 | 11.4433 | 28.1112 |  |  | 0.66601 | 0.66222 | 0.48828 | 0.13567 | 0.80601 | 0.84562
2016-02-28 20:00:00 | 0.58285 | 0.56939 | 0.56939 | 19.9 | -19.8999 | -19.9 | 1000 | 1000 | 1000 | -25.17 | 20.9 | 1000 |  |  | 19.9 | 67.48 | 25.17 | 11.1783 | 27.4326 |  |  | 0.65058 | 0.64624 | 0.47315 | 0.12039 | 0.79058 | 0.82964
2016-02-28 21:00:00 | 0.52372 | 0.50922 | 0.50923 | 20.44 | -20.4399 | -20.44 | 1000 | 1000 | 1000 | -25.17 | 21.44 | 1000 |  |  | 20.44 | 55.21 | 25.17 | 10.2295 | 25.0486 |  |  | 0.59536 | 0.59007 | 0.41402 | 0.060226 | 0.73536 | 0.77347
2016-02-28 22:00:00 | 0.46805 | 0.45958 | 0.45959 | 19.93 | -19.9299 | -19.93 | 1000 | 1000 | 1000 | -25.17 | 20.93 | 1000 |  |  | 19.93 | 56.12 | 25.17 | 8.6367 | 21.0457 |  |  | 0.50266 | 0.49578 | 0.35835 | 0.010586 | 0.64266 | 0.67918
2016-02-28 23:00:00 | 0.38901 | 0.39089 | 0.3909 | 19.12 | -19.1199 | -19.12 | 1000 | 1000 | 1000 | -25.17 | 20.12 | 1000 |  |  | 19.12 | 52.43 | 25.17 | 6.3637 | 15.5544 |  |  | 0.37037 | 0.36642 | 0.27931 | 0 | 0.51037 | 0.54982
2016-02-29 00:00:00 | 0.3805 | 0.39027 | 0.39028 | 17.77 | -17.7699 | -17.77 | 1000 | 1000 | 1000 | -25.17 | 18.77 | 1000 |  |  | 17.77 | 49.15 | 25.17 | 5.5553 | 13.6866 |  |  | 0.32332 | 0.32242 | 0.2708 | 0 | 0.46332 | 0.50582
2016-02-29 01:00:00 | 0.39771 | 0.40632 | 0.40633 | 17.6 | -17.5999 | -17.6 | 1000 | 1000 | 1000 | -25.17 | 18.6 | 1000 |  |  | 17.6 | 45.54 | 25.17 | 5.9271 | 14.5614 |  |  | 0.34496 | 0.34303 | 0.288 | 0 | 0.48496 | 0.52643
2016-02-29 02:00:00 | 0.42073 | 0.43219 | 0.4322 | 16.77 | -16.7699 | -16.77 | 1000 | 1000 | 1000 | -25.17 | 17.77 | 1000 |  |  | 16.77 | 43.94 | 25.17 | 6.0456 | 14.8563 |  |  | 0.35186 | 0.34997 | 0.31103 | 0 | 0.49186 | 0.53337
2016-02-29 03:00:00 | 0.45909 | 0.47091 | 0.47092 | 17.01 | -17.0099 | -17.01 | 1000 | 1000 | 1000 | -25.17 | 18.01 | 1000 |  |  | 17.01 | 41.55 | 25.17 | 6.592 | 16.1229 |  |  | 0.38365 | 0.37981 | 0.34938 | 0.021919 | 0.52365 | 0.56321
2016-02-29 04:00:00 | 0.55781 | 0.57225 | 0.57227 | 18.49 | -18.4899 | -18.49 | 1000 | 1000 | 1000 | -25.17 | 19.49 | 1000 |  |  | 18.49 | 42.54 | 25.17 | 8.0291 | 19.6643 |  |  | 0.4673 | 0.46324 | 0.4481 | 0.12327 | 0.6073 | 0.64664
2016-02-29 05:00:00 | 0.72392 | 0.72285 | 0.72286 | 28.23 | -28.2299 | -28.23 | 1000 | 1000 | 1000 | -25.17 | 29.23 | 1000 |  |  | 28.23 | 47.87 | 25.17 | 12.1209 | 29.4574 |  |  | 0.70544 | 0.69393 | 0.61421 | 0.27386 | 0.84544 | 0.87733
2016-02-29 06:00:00 | 0.74354 | 0.74534 | 0.74534 | 34.72 | -34.7199 | -34.72 | 1000 | 1000 | 1000 | -25.17 | 35.72 | 1000 |  |  | 34.72 | 58.77 | 25.17 | 12.4298 | 30.5365 |  |  | 0.72342 | 0.71935 | 0.63384 | 0.29634 | 0.86342 | 0.90275
2016-02-29 07:00:00 | 0.72405 | 0.72556 | 0.72556 | 32.96 | -32.9599 | -32.96 | 1000 | 1000 | 1000 | -25.17 | 33.96 | 1000 |  |  | 32.96 | 70.74 | 25.17 | 12.0458 | 29.4979 |  |  | 0.70107 | 0.69489 | 0.61434 | 0.27656 | 0.84107 | 0.87829
2016-02-29 08:00:00 | 0.70019 | 0.7015 | 0.70151 | 27.99 | -27.9899 | -27.99 | 1000 | 1000 | 1000 | -25.17 | 28.99 | 1000 |  |  | 27.99 | 70.99 | 25.17 | 11.7529 | 28.8663 |  |  | 0.68402 | 0.68001 | 0.59049 | 0.25251 | 0.82402 | 0.86341
2016-02-29 09:00:00 | 0.6761 | 0.67568 | 0.67569 | 24.92 | -24.9199 | -24.92 | 1000 | 1000 | 1000 | -25.17 | 25.92 | 1000 |  |  | 24.92 | 70.94 | 25.17 | 11.4775 | 28.1492 |  |  | 0.66799 | 0.66312 | 0.5664 | 0.22669 | 0.80799 | 0.84652
2016-02-29 10:00:00 | 0.64707 | 0.64459 | 0.6446 | 23.48 | -23.4799 | -23.48 | 1000 | 1000 | 1000 | -25.17 | 24.48 | 1000 |  |  | 23.48 | 68.9 | 25.17 | 11.1524 | 27.3142 |  |  | 0.64907 | 0.64345 | 0.53737 | 0.1956 | 0.78907 | 0.82685
2016-02-29 11:00:00 | 0.61691 | 0.61418 | 0.61419 | 22.77 | -22.7699 | -22.77 | 1000 | 1000 | 1000 | -25.17 | 23.77 | 1000 |  |  | 22.77 | 68.4 | 25.17 | 10.7183 | 26.3043 |  |  | 0.62381 | 0.61965 | 0.5072 | 0.16519 | 0.76381 | 0.80305
2016-02-29 12:00:00 | 0.609 | 0.6058 | 0.6058 | 22.2 | -22.1999 | -22.2 | 1000 | 1000 | 1000 | -25.17 | 23.2 | 1000 |  |  | 22.2 | 67.98 | 25.17 | 10.6142 | 26.0303 |  |  | 0.61775 | 0.6132 | 0.49929 | 0.1568 | 0.75775 | 0.7966
2016-02-29 13:00:00 | 0.60262 | 0.59883 | 0.59884 | 22 | -21.9999 | -22 | 1000 | 1000 | 1000 | -25.17 | 23 | 1000 |  |  | 22 | 66.13 | 25.17 | 10.563 | 25.9048 |  |  | 0.61477 | 0.61024 | 0.49291 | 0.14984 | 0.75477 | 0.79364
2016-02-29 14:00:00 | 0.60501 | 0.60202 | 0.60203 | 22.24 | -22.2399 | -22.24 | 1000 | 1000 | 1000 | -25.17 | 23.24 | 1000 |  |  | 22.24 | 64.49 | 25.17 | 10.5981 | 26.0684 |  |  | 0.61682 | 0.6141 | 0.49531 | 0.15303 | 0.75682 | 0.7975
2016-02-29 15:00:00 | 0.60944 | 0.60562 | 0.60562 | 22.57 | -22.5699 | -22.57 | 1000 | 1000 | 1000 | -25.17 | 23.57 | 1000 |  |  | 22.57 | 61.93 | 25.17 | 10.7262 | 26.3575 |  |  | 0.62427 | 0.62091 | 0.49974 | 0.15662 | 0.76427 | 0.80431
2016-02-29 16:00:00 | 0.62811 | 0.62363 | 0.62364 | 26.58 | -26.5799 | -26.58 | 1000 | 1000 | 1000 | -25.17 | 27.58 | 1000 |  |  | 26.58 | 60.43 | 25.17 | 11.1746 | 27.5311 |  |  | 0.65037 | 0.64855 | 0.51841 | 0.17464 | 0.79037 | 0.83195
2016-02-29 17:00:00 | 0.63675 | 0.62994 | 0.62994 | 34.03 | -34.0299 | -34.03 | 1000 | 1000 | 1000 | -25.17 | 35.03 | 1000 |  |  | 34.03 | 63.99 | 25.17 | 11.5654 | 28.5125 |  |  | 0.67311 | 0.67167 | 0.52705 | 0.18094 | 0.81311 | 0.85507
2016-02-29 18:00:00 | 0.63796 | 0.62801 | 0.62801 | 31.21 | -31.2099 | -31.21 | 1000 | 1000 | 1000 | -25.17 | 32.21 | 1000 |  |  | 31.21 | 75.26 | 25.17 | 11.8202 | 29.0641 |  |  | 0.68794 | 0.68467 | 0.52826 | 0.17901 | 0.82794 | 0.86807
2016-02-29 19:00:00 | 0.6247 | 0.61236 | 0.61236 | 27.14 | -27.1399 | -27.14 | 1000 | 1000 | 1000 | -25.17 | 28.14 | 1000 |  |  | 27.14 | 72.73 | 25.17 | 11.8202 | 29.0565 |  |  | 0.68794 | 0.68449 | 0.515 | 0.16336 | 0.82794 | 0.86789
2016-02-29 20:00:00 | 0.60344 | 0.58995 | 0.58995 | 23.04 | -23.0399 | -23.04 | 1000 | 1000 | 1000 | -25.17 | 24.04 | 1000 |  |  | 23.04 | 67.48 | 25.17 | 11.5464 | 28.3546 |  |  | 0.672 | 0.66795 | 0.49374 | 0.14095 | 0.812 | 0.85135
2016-02-29 21:00:00 | 0.54197 | 0.52733 | 0.52733 | 22.55 | -22.5499 | -22.55 | 1000 | 1000 | 1000 | -25.17 | 23.55 | 1000 |  |  | 22.55 | 55.21 | 25.17 | 10.5662 | 25.8896 |  |  | 0.61496 | 0.60989 | 0.43227 | 0.078326 | 0.75496 | 0.79329
2016-02-29 22:00:00 | 0.47236 | 0.46177 | 0.46178 | 19.29 | -19.2899 | -19.29 | 1000 | 1000 | 1000 | -25.17 | 20.29 | 1000 |  |  | 19.29 | 56.12 | 25.17 | 8.9202 | 21.7487 |  |  | 0.51916 | 0.51234 | 0.36265 | 0.012776 | 0.65916 | 0.69574
2016-02-29 23:00:00 | 0.40204 | 0.40411 | 0.40412 | 22.48 | -22.4799 | -22.48 | 1000 | 1000 | 1000 | -25.17 | 23.48 | 1000 |  |  | 22.48 | 52.43 | 25.17 | 6.5729 | 16.0753 |  |  | 0.38255 | 0.37869 | 0.29234 | 0 | 0.52255 | 0.56209
2016-03-01 00:00:00 | 0.38643 | 0.39691 | 0.39692 | 22.08 | -22.0799 | -22.08 | 1000 | 1000 | 1000 | -25.17 | 23.08 | 1000 |  |  | 22.08 | 47.44 | 25.17 | 5.5895 | 13.7725 |  |  | 0.32531 | 0.32444 | 0.27673 | 0 | 0.46531 | 0.50784
2016-03-01 01:00:00 | 0.40375 | 0.41306 | 0.41307 | 19.87 | -19.8699 | -19.87 | 1000 | 1000 | 1000 | -25.17 | 20.87 | 1000 |  |  | 19.87 | 47.74 | 25.17 | 5.9635 | 14.6528 |  |  | 0.34708 | 0.34518 | 0.29405 | 0 | 0.48708 | 0.52858
2016-03-01 02:00:00 | 0.42341 | 0.43497 | 0.43498 | 19.13 | -19.1299 | -19.13 | 1000 | 1000 | 1000 | -25.17 | 20.13 | 1000 |  |  | 19.13 | 44.99 | 25.17 | 6.0828 | 14.9494 |  |  | 0.35402 | 0.35217 | 0.3137 | 0 | 0.49402 | 0.53557
2016-03-01 03:00:00 | 0.46201 | 0.47393 | 0.47395 | 19.33 | -19.3299 | -19.33 | 1000 | 1000 | 1000 | -25.17 | 20.33 | 1000 |  |  | 19.33 | 44.19 | 25.17 | 6.6325 | 16.224 |  |  | 0.38601 | 0.38219 | 0.3523 | 0.024947 | 0.52601 | 0.56559
2016-03-01 04:00:00 | 0.55995 | 0.57428 | 0.57429 | 20.18 | -20.1799 | -20.18 | 1000 | 1000 | 1000 | -25.17 | 21.18 | 1000 |  |  | 20.18 | 43.7 | 25.17 | 8.0784 | 19.7875 |  |  | 0.47017 | 0.46614 | 0.45024 | 0.12529 | 0.61017 | 0.64954
2016-03-01 05:00:00 | 0.7285 | 0.72748 | 0.72749 | 25.59 | -25.5899 | -25.59 | 1000 | 1000 | 1000 | -25.17 | 26.59 | 1000 |  |  | 25.59 | 46.28 | 25.17 | 12.1953 | 29.6416 |  |  | 0.70977 | 0.69827 | 0.6188 | 0.27849 | 0.84977 | 0.88167
2016-03-01 06:00:00 | 0.75458 | 0.75756 | 0.75756 | 32.93 | -32.9299 | -32.93 | 1000 | 1000 | 1000 | -25.17 | 33.93 | 1000 |  |  | 32.93 | 55.61 | 25.17 | 12.5064 | 30.7291 |  |  | 0.72788 | 0.72389 | 0.64488 | 0.30856 | 0.86788 | 0.90729
2016-03-01 07:00:00 | 0.73496 | 0.73765 | 0.73766 | 37.86 | -37.8599 | -37.86 | 1000 | 1000 | 1000 | -25.17 | 38.86 | 1000 |  |  | 37.86 | 68.14 | 25.17 | 12.1199 | 29.6836 |  |  | 0.70539 | 0.69926 | 0.62526 | 0.28866 | 0.84539 | 0.88266
2016-03-01 08:00:00 | 0.70955 | 0.71178 | 0.71179 | 34.95 | -34.9499 | -34.95 | 1000 | 1000 | 1000 | -25.17 | 35.95 | 1000 |  |  | 34.95 | 69.53 | 25.17 | 11.8252 | 29.0478 |  |  | 0.68823 | 0.68428 | 0.59984 | 0.26279 | 0.82823 | 0.86768
2016-03-01 09:00:00 | 0.68249 | 0.68249 | 0.6825 | 31.9 | -31.8999 | -31.9 | 1000 | 1000 | 1000 | -25.17 | 32.9 | 1000 |  |  | 31.9 | 68.64 | 25.17 | 11.5481 | 28.3261 |  |  | 0.6721 | 0.66728 | 0.57279 | 0.2335 | 0.8121 | 0.85068
2016-03-01 10:00:00 | 0.65257 | 0.65038 | 0.65039 | 30.06 | -30.0599 | -30.06 | 1000 | 1000 | 1000 | -25.17 | 31.06 | 1000 |  |  | 30.06 | 67.67 | 25.17 | 11.221 | 27.4857 |  |  | 0.65306 | 0.64749 | 0.54287 | 0.20139 | 0.79306 | 0.83089
2016-03-01 11:00:00 | 0.62503 | 0.62307 | 0.62308 | 28.8 | -28.7999 | -28.8 | 1000 | 1000 | 1000 | -25.17 | 29.8 | 1000 |  |  | 28.8 | 67.05 | 25.17 | 10.7842 | 26.4694 |  |  | 0.62764 | 0.62355 | 0.51532 | 0.17408 | 0.76764 | 0.80695
2016-03-01 12:00:00 | 0.61355 | 0.61051 | 0.61051 | 27.96 | -27.9599 | -27.96 | 1000 | 1000 | 1000 | -25.17 | 28.96 | 1000 |  |  | 27.96 | 64.04 | 25.17 | 10.6795 | 26.1938 |  |  | 0.62155 | 0.61705 | 0.50385 | 0.16151 | 0.76155 | 0.80045
2016-03-01 13:00:00 | 0.60713 | 0.6035 | 0.6035 | 25.55 | -25.5499 | -25.55 | 1000 | 1000 | 1000 | -25.17 | 26.55 | 1000 |  |  | 25.55 | 62.3 | 25.17 | 10.6279 | 26.0674 |  |  | 0.61855 | 0.61407 | 0.49743 | 0.1545 | 0.75855 | 0.79747
2016-03-01 14:00:00 | 0.61025 | 0.60753 | 0.60754 | 25.48 | -25.4799 | -25.48 | 1000 | 1000 | 1000 | -25.17 | 26.48 | 1000 |  |  | 25.48 | 60.33 | 25.17 | 10.6633 | 26.2321 |  |  | 0.62061 | 0.61795 | 0.50054 | 0.15854 | 0.76061 | 0.80135
2016-03-01 15:00:00 | 0.61681 | 0.61363 | 0.61363 | 23.97 | -23.9699 | -23.97 | 1000 | 1000 | 1000 | -25.17 | 24.97 | 1000 |  |  | 23.97 | 57.95 | 25.17 | 10.7922 | 26.5232 |  |  | 0.62811 | 0.62481 | 0.50711 | 0.16463 | 0.76811 | 0.80821
2016-03-01 16:00:00 | 0.62647 | 0.62102 | 0.62103 | 26.95 | -26.9499 | -26.95 | 1000 | 1000 | 1000 | -25.17 | 27.95 | 1000 |  |  | 26.95 | 54.42 | 25.17 | 11.2434 | 27.7042 |  |  | 0.65437 | 0.65263 | 0.51677 | 0.17203 | 0.79437 | 0.83603
2016-03-01 17:00:00 | 0.63094 | 0.62241 | 0.62241 | 26 | -25.9999 | -26 | 1000 | 1000 | 1000 | -25.17 | 27 | 1000 |  |  | 26 | 62.05 | 25.17 | 11.6366 | 28.6918 |  |  | 0.67725 | 0.6759 | 0.52124 | 0.17341 | 0.81725 | 0.8593
2016-03-01 18:00:00 | 0.63215 | 0.62047 | 0.62047 | 22.63 | -22.6299 | -22.63 | 1000 | 1000 | 1000 | -25.17 | 23.63 | 1000 |  |  | 22.63 | 73.28 | 25.17 | 11.8929 | 29.2468 |  |  | 0.69217 | 0.68897 | 0.52245 | 0.17147 | 0.83217 | 0.87237
2016-03-01 19:00:00 | 0.62864 | 0.61628 | 0.61628 | 21.26 | -21.2599 | -21.26 | 1000 | 1000 | 1000 | -25.17 | 22.26 | 1000 |  |  | 21.26 | 71.55 | 25.17 | 11.8929 | 29.2391 |  |  | 0.69217 | 0.68879 | 0.51894 | 0.16728 | 0.83217 | 0.87219
2016-03-01 20:00:00 | 0.60233 | 0.58794 | 0.58794 | 19.52 | -19.5199 | -19.52 | 1000 | 1000 | 1000 | -25.17 | 20.52 | 1000 |  |  | 19.52 | 65.71 | 25.17 | 11.6174 | 28.5327 |  |  | 0.67614 | 0.67215 | 0.49263 | 0.13894 | 0.81614 | 0.85555
2016-03-01 21:00:00 | 0.54118 | 0.52574 | 0.52574 | 18.39 | -18.3899 | -18.39 | 1000 | 1000 | 1000 | -25.17 | 19.39 | 1000 |  |  | 18.39 | 53.31 | 25.17 | 10.6311 | 26.0521 |  |  | 0.61874 | 0.61371 | 0.43148 | 0.076742 | 0.75874 | 0.79711
2016-03-01 22:00:00 | 0.47252 | 0.46141 | 0.46142 | 17.06 | -17.0599 | -17.06 | 1000 | 1000 | 1000 | -25.17 | 18.06 | 1000 |  |  | 17.06 | 52.45 | 25.17 | 8.9749 | 21.8845 |  |  | 0.52234 | 0.51554 | 0.36282 | 0.01242 | 0.66234 | 0.69894
2016-03-01 23:00:00 | 0.40459 | 0.40671 | 0.40671 | 10.58 | -10.5799 | -10.58 | 1000 | 1000 | 1000 | -25.17 | 11.58 | 1000 |  |  | 10.58 | 49.72 | 25.17 | 6.6133 | 16.1759 |  |  | 0.38489 | 0.38106 | 0.29489 | 0 | 0.52489 | 0.56446
2016-03-02 00:00:00 | 0.35927 | 0.36844 | 0.36845 | 13.56 | -13.5599 | -13.56 | 1000 | 1000 | 1000 | -25.17 | 14.56 | 1000 |  |  | 13.56 | 47.85 | 25.17 | 5.2379 | 12.8896 |  |  | 0.30485 | 0.30364 | 0.24957 | 0 | 0.44485 | 0.48704
2016-03-02 01:00:00 | 0.37542 | 0.38349 | 0.3835 | 12.69 | -12.6899 | -12.69 | 1000 | 1000 | 1000 | -25.17 | 13.69 | 1000 |  |  | 12.69 | 46.27 | 25.17 | 5.5886 | 13.7145 |  |  | 0.32526 | 0.32308 | 0.26572 | 0 | 0.46526 | 0.50648
2016-03-02 02:00:00 | 0.39364 | 0.40376 | 0.40377 | 12.62 | -12.6199 | -12.62 | 1000 | 1000 | 1000 | -25.17 | 13.62 | 1000 |  |  | 12.62 | 45.73 | 25.17 | 5.7004 | 13.9921 |  |  | 0.33177 | 0.32962 | 0.28393 | 0 | 0.47177 | 0.51302
2016-03-02 03:00:00 | 0.42953 | 0.43993 | 0.43995 | 13.27 | -13.2699 | -13.27 | 1000 | 1000 | 1000 | -25.17 | 14.27 | 1000 |  |  | 13.27 | 44.21 | 25.17 | 6.2156 | 15.1855 |  |  | 0.36175 | 0.35773 | 0.31982 | 0 | 0.50175 | 0.54113
2016-03-02 04:00:00 | 0.52061 | 0.53311 | 0.53312 | 15.85 | -15.8499 | -15.85 | 1000 | 1000 | 1000 | -25.17 | 16.85 | 1000 |  |  | 15.85 | 44.18 | 25.17 | 7.5711 | 18.5223 |  |  | 0.44064 | 0.43633 | 0.4109 | 0.084122 | 0.58064 | 0.61973
2016-03-02 05:00:00 | 0.67799 | 0.6759 | 0.67591 | 21.45 | -21.4499 | -21.45 | 1000 | 1000 | 1000 | -25.17 | 22.45 | 1000 |  |  | 21.45 | 45.19 | 25.17 | 11.4301 | 27.7492 |  |  | 0.66523 | 0.65369 | 0.56828 | 0.22691 | 0.80523 | 0.83709
2016-03-02 06:00:00 | 0.7021 | 0.70367 | 0.70368 | 23.08 | -23.0799 | -23.08 | 1000 | 1000 | 1000 | -25.17 | 24.08 | 1000 |  |  | 23.08 | 52.33 | 25.17 | 11.7182 | 28.7514 |  |  | 0.682 | 0.6773 | 0.5924 | 0.25468 | 0.822 | 0.8607
2016-03-02 07:00:00 | 0.68385 | 0.68518 | 0.68519 | 25.96 | -25.9599 | -25.96 | 1000 | 1000 | 1000 | -25.17 | 26.96 | 1000 |  |  | 25.96 | 67.04 | 25.17 | 11.3568 | 27.7762 |  |  | 0.66097 | 0.65433 | 0.57415 | 0.23619 | 0.80097 | 0.83773
2016-03-02 08:00:00 | 0.66026 | 0.66123 | 0.66124 | 24.68 | -24.6799 | -24.68 | 1000 | 1000 | 1000 | -25.17 | 25.68 | 1000 |  |  | 24.68 | 67.9 | 25.17 | 11.081 | 27.1836 |  |  | 0.64492 | 0.64037 | 0.55056 | 0.21224 | 0.78492 | 0.82377
2016-03-02 09:00:00 | 0.63516 | 0.63408 | 0.63409 | 26.7 | -26.6999 | -26.7 | 1000 | 1000 | 1000 | -25.17 | 27.7 | 1000 |  |  | 26.7 | 66.27 | 25.17 | 10.8215 | 26.5092 |  |  | 0.62982 | 0.62448 | 0.52545 | 0.18509 | 0.76982 | 0.80788
2016-03-02 10:00:00 | 0.60739 | 0.60431 | 0.60432 | 28 | -27.9999 | -28 | 1000 | 1000 | 1000 | -25.17 | 29 | 1000 |  |  | 28 | 63.76 | 25.17 | 10.5152 | 25.7237 |  |  | 0.61199 | 0.60598 | 0.49768 | 0.15532 | 0.75199 | 0.78938
2016-03-02 11:00:00 | 0.58176 | 0.57896 | 0.57897 | 27.43 | -27.4299 | -27.43 | 1000 | 1000 | 1000 | -25.17 | 28.43 | 1000 |  |  | 27.43 | 62.31 | 25.17 | 10.1059 | 24.7727 |  |  | 0.58817 | 0.58357 | 0.47206 | 0.12997 | 0.72817 | 0.76697
2016-03-02 12:00:00 | 0.57112 | 0.56732 | 0.56732 | 26 | -25.9999 | -26 | 1000 | 1000 | 1000 | -25.17 | 27 | 1000 |  |  | 26 | 61.2 | 25.17 | 10.0079 | 24.5153 |  |  | 0.58247 | 0.57751 | 0.46142 | 0.11832 | 0.72247 | 0.76091
2016-03-02 13:00:00 | 0.56517 | 0.56082 | 0.56083 | 25.92 | -25.9199 | -25.92 | 1000 | 1000 | 1000 | -25.17 | 26.92 | 1000 |  |  | 25.92 | 56.2 | 25.17 | 9.9597 | 24.3971 |  |  | 0.57966 | 0.57473 | 0.45547 | 0.11183 | 0.71966 | 0.75813
2016-03-02 14:00:00 | 0.56806 | 0.56457 | 0.56457 | 28.06 | -28.0599 | -28.06 | 1000 | 1000 | 1000 | -25.17 | 29.06 | 1000 |  |  | 28.06 | 53.03 | 25.17 | 9.9926 | 24.5506 |  |  | 0.58158 | 0.57834 | 0.45835 | 0.11557 | 0.72158 | 0.76174
2016-03-02 15:00:00 | 0.57417 | 0.57023 | 0.57023 | 28.56 | -28.5599 | -28.56 | 1000 | 1000 | 1000 | -25.17 | 29.56 | 1000 |  |  | 28.56 | 50.05 | 25.17 | 10.1133 | 24.8221 |  |  | 0.5886 | 0.58474 | 0.46446 | 0.12123 | 0.7286 | 0.76814
2016-03-02 16:00:00 | 0.58326 | 0.57719 | 0.5772 | 31.99 | -31.9899 | -31.99 | 1000 | 1000 | 1000 | -25.17 | 32.99 | 1000 |  |  | 31.99 | 49.92 | 25.17 | 10.5358 | 25.9266 |  |  | 0.61319 | 0.61076 | 0.47356 | 0.1282 | 0.75319 | 0.79416
2016-03-02 17:00:00 | 0.58754 | 0.57859 | 0.57859 | 40 | -39.9999 | -40 | 1000 | 1000 | 1000 | -25.17 | 41 | 1000 |  |  | 40 | 58.96 | 25.17 | 10.9042 | 26.8504 |  |  | 0.63463 | 0.63252 | 0.47784 | 0.12959 | 0.77463 | 0.81592
2016-03-02 18:00:00 | 0.58876 | 0.57686 | 0.57687 | 36.87 | -36.8699 | -36.87 | 1000 | 1000 | 1000 | -25.17 | 37.87 | 1000 |  |  | 36.87 | 68.28 | 25.17 | 11.1446 | 27.3704 |  |  | 0.64862 | 0.64477 | 0.47906 | 0.12787 | 0.78862 | 0.82817
2016-03-02 19:00:00 | 0.58552 | 0.57299 | 0.57299 | 30.99 | -30.9899 | -30.99 | 1000 | 1000 | 1000 | -25.17 | 31.99 | 1000 |  |  | 30.99 | 68.63 | 25.17 | 11.1446 | 27.3633 |  |  | 0.64862 | 0.6446 | 0.47582 | 0.12399 | 0.78862 | 0.828
2016-03-02 20:00:00 | 0.5611 | 0.54672 | 0.54672 | 27.07 | -27.0699 | -27.07 | 1000 | 1000 | 1000 | -25.17 | 28.07 | 1000 |  |  | 27.07 | 65.65 | 25.17 | 10.8865 | 26.703 |  |  | 0.6336 | 0.62905 | 0.4514 | 0.097724 | 0.7736 | 0.81245
2016-03-02 21:00:00 | 0.50421 | 0.48896 | 0.48896 | 24.27 | -24.2699 | -24.27 | 1000 | 1000 | 1000 | -25.17 | 25.27 | 1000 |  |  | 24.27 | 55.14 | 25.17 | 9.9626 | 24.383 |  |  | 0.57983 | 0.57439 | 0.39451 | 0.039964 | 0.71983 | 0.75779
2016-03-02 22:00:00 | 0.44017 | 0.42908 | 0.42909 | 21.58 | -21.5799 | -21.58 | 1000 | 1000 | 1000 | -25.17 | 22.58 | 1000 |  |  | 21.58 | 53.2 | 25.17 | 8.4119 | 20.4891 |  |  | 0.48957 | 0.48267 | 0.33047 | 0 | 0.62957 | 0.66607
2016-03-02 23:00:00 | 0.37646 | 0.37781 | 0.37782 | 20.02 | -20.0199 | -20.02 | 1000 | 1000 | 1000 | -25.17 | 21.02 | 1000 |  |  | 20.02 | 49.05 | 25.17 | 6.1979 | 15.1421 |  |  | 0.36072 | 0.35671 | 0.26676 | 0 | 0.50072 | 0.54011
2016-03-03 00:00:00 | 0.35068 | 0.35981 | 0.35982 | 19.29 | -19.2899 | -19.29 | 1000 | 1000 | 1000 | -25.17 | 20.29 | 1000 |  |  | 19.29 | 48.56 | 25.17 | 5.0894 | 12.5178 |  |  | 0.29621 | 0.29488 | 0.24098 | 0 | 0.43621 | 0.47828
2016-03-03 01:00:00 | 0.36642 | 0.37448 | 0.37449 | 18.64 | -18.6399 | -18.64 | 1000 | 1000 | 1000 | -25.17 | 19.64 | 1000 |  |  | 18.64 | 47.94 | 25.17 | 5.4303 | 13.3193 |  |  | 0.31604 | 0.31377 | 0.25672 | 0 | 0.45604 | 0.49717
2016-03-03 02:00:00 | 0.38424 | 0.39432 | 0.39433 | 17.93 | -17.9299 | -17.93 | 1000 | 1000 | 1000 | -25.17 | 18.93 | 1000 |  |  | 17.93 | 46.21 | 25.17 | 5.5389 | 13.5889 |  |  | 0.32237 | 0.32012 | 0.27453 | 0 | 0.46237 | 0.50352
2016-03-03 03:00:00 | 0.41927 | 0.42965 | 0.42966 | 18.26 | -18.2599 | -18.26 | 1000 | 1000 | 1000 | -25.17 | 19.26 | 1000 |  |  | 18.26 | 45.12 | 25.17 | 6.0396 | 14.7481 |  |  | 0.3515 | 0.34742 | 0.30956 | 0 | 0.4915 | 0.53082
2016-03-03 04:00:00 | 0.50817 | 0.52064 | 0.52065 | 19.38 | -19.3799 | -19.38 | 1000 | 1000 | 1000 | -25.17 | 20.38 | 1000 |  |  | 19.38 | 45.47 | 25.17 | 7.3568 | 17.9893 |  |  | 0.42817 | 0.42378 | 0.39846 | 0.071654 | 0.56817 | 0.60718
2016-03-03 05:00:00 | 0.66144 | 0.65976 | 0.65978 | 24.58 | -24.5799 | -24.58 | 1000 | 1000 | 1000 | -25.17 | 25.58 | 1000 |  |  | 24.58 | 49.8 | 25.17 | 11.1069 | 26.9518 |  |  | 0.64642 | 0.63491 | 0.55174 | 0.21078 | 0.78642 | 0.81831
2016-03-03 06:00:00 | 0.68497 | 0.68684 | 0.68685 | 30.93 | -30.9299 | -30.93 | 1000 | 1000 | 1000 | -25.17 | 31.93 | 1000 |  |  | 30.93 | 62.65 | 25.17 | 11.3855 | 27.9189 |  |  | 0.66264 | 0.65769 | 0.57527 | 0.23785 | 0.80264 | 0.84109
2016-03-03 07:00:00 | 0.66718 | 0.66882 | 0.66882 | 31.04 | -31.0399 | -31.04 | 1000 | 1000 | 1000 | -25.17 | 32.04 | 1000 |  |  | 31.04 | 66.48 | 25.17 | 11.0346 | 26.9731 |  |  | 0.64222 | 0.63541 | 0.55747 | 0.21982 | 0.78222 | 0.81881
2016-03-03 08:00:00 | 0.64414 | 0.64541 | 0.64542 | 30.94 | -30.9399 | -30.94 | 1000 | 1000 | 1000 | -25.17 | 31.94 | 1000 |  |  | 30.94 | 67.25 | 25.17 | 10.7669 | 26.3986 |  |  | 0.62664 | 0.62188 | 0.53444 | 0.19642 | 0.76664 | 0.80528
2016-03-03 09:00:00 | 0.61962 | 0.61888 | 0.61889 | 30.57 | -30.5699 | -30.57 | 1000 | 1000 | 1000 | -25.17 | 31.57 | 1000 |  |  | 30.57 | 66.41 | 25.17 | 10.5148 | 25.7441 |  |  | 0.61196 | 0.60646 | 0.50991 | 0.16989 | 0.75196 | 0.78986
2016-03-03 10:00:00 | 0.59249 | 0.58979 | 0.5898 | 31.94 | -31.9399 | -31.94 | 1000 | 1000 | 1000 | -25.17 | 32.94 | 1000 |  |  | 31.94 | 65.74 | 25.17 | 10.2172 | 24.9817 |  |  | 0.59465 | 0.5885 | 0.48279 | 0.1408 | 0.73465 | 0.7719
2016-03-03 11:00:00 | 0.56749 | 0.56504 | 0.56505 | 30.07 | -30.0699 | -30.07 | 1000 | 1000 | 1000 | -25.17 | 31.07 | 1000 |  |  | 30.07 | 65.02 | 25.17 | 9.8195 | 24.0581 |  |  | 0.5715 | 0.56674 | 0.45778 | 0.11605 | 0.7115 | 0.75014
2016-03-03 12:00:00 | 0.55709 | 0.55366 | 0.55367 | 30.53 | -30.5299 | -30.53 | 1000 | 1000 | 1000 | -25.17 | 31.53 | 1000 |  |  | 30.53 | 64.06 | 25.17 | 9.7244 | 23.8084 |  |  | 0.56596 | 0.56086 | 0.44739 | 0.10467 | 0.70596 | 0.74426
2016-03-03 13:00:00 | 0.55127 | 0.54731 | 0.54732 | 30.06 | -30.0599 | -30.06 | 1000 | 1000 | 1000 | -25.17 | 31.06 | 1000 |  |  | 30.06 | 61.8 | 25.17 | 9.6775 | 23.6937 |  |  | 0.56323 | 0.55816 | 0.44157 | 0.098317 | 0.70323 | 0.74156
2016-03-03 14:00:00 | 0.55409 | 0.55096 | 0.55097 | 30.97 | -30.9699 | -30.97 | 1000 | 1000 | 1000 | -25.17 | 31.97 | 1000 |  |  | 30.97 | 57.31 | 25.17 | 9.7095 | 23.8424 |  |  | 0.5651 | 0.56166 | 0.44439 | 0.10197 | 0.7051 | 0.74506
2016-03-03 15:00:00 | 0.56005 | 0.55648 | 0.55649 | 30.96 | -30.9599 | -30.96 | 1000 | 1000 | 1000 | -25.17 | 31.96 | 1000 |  |  | 30.96 | 55.02 | 25.17 | 9.8267 | 24.1058 |  |  | 0.57191 | 0.56787 | 0.45034 | 0.10749 | 0.71191 | 0.75127
2016-03-03 16:00:00 | 0.56885 | 0.56321 | 0.56322 | 32.85 | -32.8499 | -32.85 | 1000 | 1000 | 1000 | -25.17 | 33.85 | 1000 |  |  | 32.85 | 54.33 | 25.17 | 10.2371 | 25.1781 |  |  | 0.5958 | 0.59313 | 0.45915 | 0.11422 | 0.7358 | 0.77653
2016-03-03 17:00:00 | 0.57296 | 0.5645 | 0.56451 | 42.71 | -42.7099 | -42.71 | 1000 | 1000 | 1000 | -25.17 | 43.71 | 1000 |  |  | 42.71 | 62.07 | 25.17 | 10.595 | 26.075 |  |  | 0.61663 | 0.61425 | 0.46326 | 0.11551 | 0.75663 | 0.79765
2016-03-03 18:00:00 | 0.57411 | 0.56278 | 0.56278 | 42.92 | -42.9199 | -42.92 | 1000 | 1000 | 1000 | -25.17 | 43.92 | 1000 |  |  | 42.92 | 71.33 | 25.17 | 10.8286 | 26.5802 |  |  | 0.63023 | 0.62616 | 0.46441 | 0.11378 | 0.77023 | 0.80956
2016-03-03 19:00:00 | 0.57093 | 0.55898 | 0.55898 | 33.98 | -33.9799 | -33.98 | 1000 | 1000 | 1000 | -25.17 | 34.98 | 1000 |  |  | 33.98 | 73.17 | 25.17 | 10.8286 | 26.5734 |  |  | 0.63023 | 0.62599 | 0.46123 | 0.10998 | 0.77023 | 0.80939
2016-03-03 20:00:00 | 0.54707 | 0.53331 | 0.53332 | 28.97 | -28.9699 | -28.97 | 1000 | 1000 | 1000 | -25.17 | 29.97 | 1000 |  |  | 28.97 | 65.76 | 25.17 | 10.578 | 25.9325 |  |  | 0.61564 | 0.6109 | 0.43737 | 0.084316 | 0.75564 | 0.7943
2016-03-03 21:00:00 | 0.49157 | 0.47694 | 0.47694 | 25.92 | -25.9199 | -25.92 | 1000 | 1000 | 1000 | -25.17 | 26.92 | 1000 |  |  | 25.92 | 61.2 | 25.17 | 9.6804 | 23.6801 |  |  | 0.5634 | 0.55784 | 0.38187 | 0.027937 | 0.7034 | 0.74124
2016-03-03 22:00:00 | 0.42921 | 0.41862 | 0.41863 | 23.11 | -23.1099 | -23.11 | 1000 | 1000 | 1000 | -25.17 | 24.11 | 1000 |  |  | 23.11 | 61.97 | 25.17 | 8.1741 | 19.9011 |  |  | 0.47574 | 0.46881 | 0.31951 | 0 | 0.61574 | 0.65221
2016-03-03 23:00:00 | 0.36731 | 0.36882 | 0.36882 | 22.15 | -22.1499 | -22.15 | 1000 | 1000 | 1000 | -25.17 | 23.15 | 1000 |  |  | 22.15 | 54.25 | 25.17 | 6.0225 | 14.7066 |  |  | 0.35051 | 0.34645 | 0.2576 | 0 | 0.49051 | 0.52985
2016-03-04 00:00:00 | 0.33734 | 0.34503 | 0.34503 | 20.03 | -20.0299 | -20.03 | 1000 | 1000 | 1000 | -25.17 | 21.03 | 1000 |  |  | 20.03 | 51.4 | 25.17 | 4.9992 | 12.2922 |  |  | 0.29096 | 0.28957 | 0.22764 | 0 | 0.43096 | 0.47297
2016-03-04 01:00:00 | 0.35391 | 0.36074 | 0.36075 | 19.75 | -19.7499 | -19.75 | 1000 | 1000 | 1000 | -25.17 | 20.75 | 1000 |  |  | 19.75 | 50 | 25.17 | 5.3341 | 13.0795 |  |  | 0.31045 | 0.30812 | 0.24421 | 0 | 0.45045 | 0.49152
2016-03-04 02:00:00 | 0.36561 | 0.3734 | 0.37341 | 19.19 | -19.1899 | -19.19 | 1000 | 1000 | 1000 | -25.17 | 20.19 | 1000 |  |  | 19.19 | 49.06 | 25.17 | 5.4408 | 13.3443 |  |  | 0.31666 | 0.31435 | 0.2559 | 0 | 0.45666 | 0.49775
2016-03-04 03:00:00 | 0.39839 | 0.40619 | 0.4062 | 18.99 | -18.9899 | -18.99 | 1000 | 1000 | 1000 | -25.17 | 19.99 | 1000 |  |  | 18.99 | 47.44 | 25.17 | 5.9326 | 14.4826 |  |  | 0.34528 | 0.34117 | 0.28868 | 0 | 0.48528 | 0.52457
2016-03-04 04:00:00 | 0.4847 | 0.49437 | 0.49438 | 20.18 | -20.1799 | -20.18 | 1000 | 1000 | 1000 | -25.17 | 21.18 | 1000 |  |  | 20.18 | 49.12 | 25.17 | 7.2266 | 17.6658 |  |  | 0.42059 | 0.41616 | 0.37499 | 0.045379 | 0.56059 | 0.59956
2016-03-04 05:00:00 | 0.64724 | 0.64509 | 0.6451 | 26.92 | -26.9199 | -26.92 | 1000 | 1000 | 1000 | -25.17 | 27.92 | 1000 |  |  | 26.92 | 49.91 | 25.17 | 10.9105 | 26.4679 |  |  | 0.63499 | 0.62351 | 0.53754 | 0.1961 | 0.77499 | 0.80691
2016-03-04 06:00:00 | 0.67123 | 0.67271 | 0.67272 | 31.73 | -31.7299 | -31.73 | 1000 | 1000 | 1000 | -25.17 | 32.73 | 1000 |  |  | 31.73 | 62.94 | 25.17 | 11.1834 | 27.4138 |  |  | 0.65088 | 0.64579 | 0.56153 | 0.22372 | 0.79088 | 0.82919
2016-03-04 07:00:00 | 0.65208 | 0.65304 | 0.65305 | 33.97 | -33.9699 | -33.97 | 1000 | 1000 | 1000 | -25.17 | 34.97 | 1000 |  |  | 33.97 | 70.89 | 25.17 | 10.8389 | 26.4859 |  |  | 0.63083 | 0.62393 | 0.54238 | 0.20405 | 0.77083 | 0.80733
2016-03-04 08:00:00 | 0.62854 | 0.62898 | 0.62899 | 30.04 | -30.0399 | -30.04 | 1000 | 1000 | 1000 | -25.17 | 31.04 | 1000 |  |  | 30.04 | 71.84 | 25.17 | 10.576 | 25.9223 |  |  | 0.61553 | 0.61066 | 0.51884 | 0.17999 | 0.75553 | 0.79406
2016-03-04 09:00:00 | 0.60602 | 0.60477 | 0.60477 | 26.69 | -26.6899 | -26.69 | 1000 | 1000 | 1000 | -25.17 | 27.69 | 1000 |  |  | 26.69 | 69.93 | 25.17 | 10.3284 | 25.2798 |  |  | 0.60112 | 0.59552 | 0.49632 | 0.15577 | 0.74112 | 0.77892
2016-03-04 10:00:00 | 0.57975 | 0.57664 | 0.57665 | 23.78 | -23.7799 | -23.78 | 1000 | 1000 | 1000 | -25.17 | 24.78 | 1000 |  |  | 23.78 | 67.82 | 25.17 | 10.0362 | 24.5314 |  |  | 0.58411 | 0.57789 | 0.47004 | 0.12765 | 0.72411 | 0.76129
2016-03-04 11:00:00 | 0.55301 | 0.54977 | 0.54977 | 22.48 | -22.4799 | -22.48 | 1000 | 1000 | 1000 | -25.17 | 23.48 | 1000 |  |  | 22.48 | 65.65 | 25.17 | 9.6456 | 23.6245 |  |  | 0.56138 | 0.55653 | 0.44331 | 0.10077 | 0.70138 | 0.73993
2016-03-04 12:00:00 | 0.54173 | 0.53733 | 0.53734 | 21.78 | -21.7799 | -21.78 | 1000 | 1000 | 1000 | -25.17 | 22.78 | 1000 |  |  | 21.78 | 64.57 | 25.17 | 9.5521 | 23.3794 |  |  | 0.55594 | 0.55075 | 0.43202 | 0.088339 | 0.69594 | 0.73415
2016-03-04 13:00:00 | 0.53549 | 0.53048 | 0.53049 | 21.86 | -21.8599 | -21.86 | 1000 | 1000 | 1000 | -25.17 | 22.86 | 1000 |  |  | 21.86 | 62.34 | 25.17 | 9.5061 | 23.2668 |  |  | 0.55326 | 0.5481 | 0.42579 | 0.081489 | 0.69326 | 0.7315
2016-03-04 14:00:00 | 0.53761 | 0.53331 | 0.53331 | 22.48 | -22.4799 | -22.48 | 1000 | 1000 | 1000 | -25.17 | 23.48 | 1000 |  |  | 22.48 | 56.83 | 25.17 | 9.5374 | 23.4127 |  |  | 0.55508 | 0.55154 | 0.42791 | 0.084311 | 0.69508 | 0.73494
2016-03-04 15:00:00 | 0.54341 | 0.53866 | 0.53867 | 24.17 | -24.1699 | -24.17 | 1000 | 1000 | 1000 | -25.17 | 25.17 | 1000 |  |  | 24.17 | 53.05 | 25.17 | 9.6525 | 23.6712 |  |  | 0.56178 | 0.55763 | 0.4337 | 0.089668 | 0.70178 | 0.74103
2016-03-04 16:00:00 | 0.55273 | 0.54607 | 0.54607 | 29.2 | -29.1999 | -29.2 | 1000 | 1000 | 1000 | -25.17 | 30.2 | 1000 |  |  | 29.2 | 52.2 | 25.17 | 10.0556 | 24.724 |  |  | 0.58524 | 0.58243 | 0.44303 | 0.09707 | 0.72524 | 0.76583
2016-03-04 17:00:00 | 0.55935 | 0.55036 | 0.55036 | 33.99 | -33.9899 | -33.99 | 1000 | 1000 | 1000 | -25.17 | 34.99 | 1000 |  |  | 33.99 | 61.19 | 25.17 | 10.4072 | 25.6046 |  |  | 0.6057 | 0.60317 | 0.44964 | 0.10136 | 0.7457 | 0.78657
2016-03-04 18:00:00 | 0.56242 | 0.55096 | 0.55096 | 31.06 | -31.0599 | -31.06 | 1000 | 1000 | 1000 | -25.17 | 32.06 | 1000 |  |  | 31.06 | 70.06 | 25.17 | 10.6367 | 26.1008 |  |  | 0.61906 | 0.61486 | 0.45272 | 0.10196 | 0.75906 | 0.79826
2016-03-04 19:00:00 | 0.5563 | 0.54371 | 0.54371 | 27.9 | -27.8999 | -27.9 | 1000 | 1000 | 1000 | -25.17 | 28.9 | 1000 |  |  | 27.9 | 73.97 | 25.17 | 10.6367 | 26.0941 |  |  | 0.61906 | 0.6147 | 0.4466 | 0.094708 | 0.75906 | 0.7981
2016-03-04 20:00:00 | 0.53504 | 0.52105 | 0.52105 | 23.52 | -23.5199 | -23.52 | 1000 | 1000 | 1000 | -25.17 | 24.52 | 1000 |  |  | 23.52 | 66.01 | 25.17 | 10.3905 | 25.465 |  |  | 0.60473 | 0.59988 | 0.42534 | 0.072049 | 0.74473 | 0.78328
2016-03-04 21:00:00 | 0.48173 | 0.46709 | 0.46709 | 23.8 | -23.7999 | -23.8 | 1000 | 1000 | 1000 | -25.17 | 24.8 | 1000 |  |  | 23.8 | 57.92 | 25.17 | 9.5089 | 23.2535 |  |  | 0.55342 | 0.54779 | 0.37203 | 0.018091 | 0.69342 | 0.73119
2016-03-04 22:00:00 | 0.41718 | 0.40595 | 0.40596 | 21.55 | -21.5499 | -21.55 | 1000 | 1000 | 1000 | -25.17 | 22.55 | 1000 |  |  | 21.55 | 57.66 | 25.17 | 8.0296 | 19.5441 |  |  | 0.46733 | 0.4604 | 0.30748 | 0 | 0.60733 | 0.6438
2016-03-04 23:00:00 | 0.35451 | 0.35485 | 0.35486 | 19.15 | -19.1499 | -19.15 | 1000 | 1000 | 1000 | -25.17 | 20.15 | 1000 |  |  | 19.15 | 53.63 | 25.17 | 5.9159 | 14.4423 |  |  | 0.34431 | 0.34022 | 0.2448 | 0 | 0.48431 | 0.52362
2016-03-05 00:00:00 | 0.31141 | 0.31616 | 0.31617 | 19.17 | -19.1699 | -19.17 | 1000 | 1000 | 1000 | -25.17 | 20.17 | 1000 |  |  | 19.17 | 49.37 | 25.17 | 4.8372 | 11.8871 |  |  | 0.28152 | 0.28003 | 0.20171 | 0 | 0.42152 | 0.46343
2016-03-05 01:00:00 | 0.32909 | 0.3333 | 0.33331 | 19.04 | -19.0399 | -19.04 | 1000 | 1000 | 1000 | -25.17 | 20.04 | 1000 |  |  | 19.04 | 43.98 | 25.17 | 5.1612 | 12.6489 |  |  | 0.30039 | 0.29797 | 0.21939 | 0 | 0.44039 | 0.48137
2016-03-05 02:00:00 | 0.34355 | 0.34924 | 0.34925 | 18.96 | -18.9599 | -18.96 | 1000 | 1000 | 1000 | -25.17 | 19.96 | 1000 |  |  | 18.96 | 44.96 | 25.17 | 5.2645 | 12.905 |  |  | 0.3064 | 0.304 | 0.23384 | 0 | 0.4464 | 0.4874
2016-03-05 03:00:00 | 0.37491 | 0.38054 | 0.38055 | 18.88 | -18.8799 | -18.88 | 1000 | 1000 | 1000 | -25.17 | 19.88 | 1000 |  |  | 18.88 | 45.24 | 25.17 | 5.7404 | 14.006 |  |  | 0.33409 | 0.32994 | 0.26521 | 0 | 0.47409 | 0.51334
2016-03-05 04:00:00 | 0.45735 | 0.46459 | 0.4646 | 19.01 | -19.0099 | -19.01 | 1000 | 1000 | 1000 | -25.17 | 20.01 | 1000 |  |  | 19.01 | 44.94 | 25.17 | 6.9926 | 17.0851 |  |  | 0.40697 | 0.40248 | 0.34765 | 0.015598 | 0.54697 | 0.58588
2016-03-05 05:00:00 | 0.61254 | 0.60793 | 0.60794 | 19.16 | -19.1599 | -19.16 | 1000 | 1000 | 1000 | -25.17 | 20.16 | 1000 |  |  | 19.16 | 46.32 | 25.17 | 10.5575 | 25.5989 |  |  | 0.61445 | 0.60304 | 0.50284 | 0.15894 | 0.75445 | 0.78644
2016-03-05 06:00:00 | 0.61756 | 0.61326 | 0.61326 | 20.75 | -20.7499 | -20.75 | 1000 | 1000 | 1000 | -25.17 | 21.75 | 1000 |  |  | 20.75 | 44.93 | 25.17 | 10.8202 | 26.5074 |  |  | 0.62974 | 0.62444 | 0.50786 | 0.16426 | 0.76974 | 0.80784
2016-03-05 07:00:00 | 0.59921 | 0.59445 | 0.59445 | 24.55 | -24.5499 | -24.55 | 1000 | 1000 | 1000 | -25.17 | 25.55 | 1000 |  |  | 24.55 | 46.73 | 25.17 | 10.4872 | 25.6113 |  |  | 0.61036 | 0.60333 | 0.48951 | 0.14545 | 0.75036 | 0.78673
2016-03-05 08:00:00 | 0.57334 | 0.56753 | 0.56754 | 26.9 | -26.8999 | -26.9 | 1000 | 1000 | 1000 | -25.17 | 27.9 | 1000 |  |  | 26.9 | 52.98 | 25.17 | 10.233 | 25.0673 |  |  | 0.59556 | 0.59051 | 0.46364 | 0.11854 | 0.73556 | 0.77391
2016-03-05 09:00:00 | 0.55493 | 0.54808 | 0.54809 | 24.78 | -24.7799 | -24.78 | 1000 | 1000 | 1000 | -25.17 | 25.78 | 1000 |  |  | 24.78 | 56.49 | 25.17 | 9.9935 | 24.4464 |  |  | 0.58162 | 0.57589 | 0.44522 | 0.099086 | 0.72162 | 0.75929
2016-03-05 10:00:00 | 0.53852 | 0.53146 | 0.53147 | 24.63 | -24.6299 | -24.63 | 1000 | 1000 | 1000 | -25.17 | 25.63 | 1000 |  |  | 24.63 | 57.62 | 25.17 | 9.7108 | 23.7231 |  |  | 0.56517 | 0.55885 | 0.42881 | 0.082465 | 0.70517 | 0.74225
2016-03-05 11:00:00 | 0.50732 | 0.4992 | 0.49921 | 24.25 | -24.2499 | -24.25 | 1000 | 1000 | 1000 | -25.17 | 25.25 | 1000 |  |  | 24.25 | 55.02 | 25.17 | 9.3329 | 22.8461 |  |  | 0.54318 | 0.53819 | 0.39762 | 0.050208 | 0.68318 | 0.72159
2016-03-05 12:00:00 | 0.49055 | 0.4803 | 0.4803 | 21.14 | -21.1399 | -21.14 | 1000 | 1000 | 1000 | -25.17 | 22.14 | 1000 |  |  | 21.14 | 45.15 | 25.17 | 9.2425 | 22.6093 |  |  | 0.53792 | 0.53261 | 0.38085 | 0.0313 | 0.67792 | 0.71601
2016-03-05 13:00:00 | 0.48545 | 0.47476 | 0.47476 | 20.42 | -20.4199 | -20.42 | 1000 | 1000 | 1000 | -25.17 | 21.42 | 1000 |  |  | 20.42 | 41.69 | 25.17 | 9.198 | 22.5004 |  |  | 0.53533 | 0.53005 | 0.37575 | 0.025764 | 0.67533 | 0.71345
2016-03-05 14:00:00 | 0.48794 | 0.47801 | 0.47802 | 20.57 | -20.5699 | -20.57 | 1000 | 1000 | 1000 | -25.17 | 21.57 | 1000 |  |  | 20.57 | 39.55 | 25.17 | 9.2283 | 22.6413 |  |  | 0.53709 | 0.53336 | 0.37824 | 0.029017 | 0.67709 | 0.71676
2016-03-05 15:00:00 | 0.49825 | 0.48872 | 0.48872 | 21.25 | -21.2499 | -21.25 | 1000 | 1000 | 1000 | -25.17 | 22.25 | 1000 |  |  | 21.25 | 41.63 | 25.17 | 9.3395 | 22.8909 |  |  | 0.54356 | 0.53924 | 0.38855 | 0.039725 | 0.68356 | 0.72264
2016-03-05 16:00:00 | 0.51508 | 0.50505 | 0.50506 | 25.92 | -25.9199 | -25.92 | 1000 | 1000 | 1000 | -25.17 | 26.92 | 1000 |  |  | 25.92 | 42.83 | 25.17 | 9.7295 | 23.9087 |  |  | 0.56626 | 0.56322 | 0.40538 | 0.056056 | 0.70626 | 0.74662
2016-03-05 17:00:00 | 0.52394 | 0.5121 | 0.5121 | 34.02 | -34.0199 | -34.02 | 1000 | 1000 | 1000 | -25.17 | 35.02 | 1000 |  |  | 34.02 | 47.73 | 25.17 | 10.0696 | 24.76 |  |  | 0.58606 | 0.58328 | 0.41424 | 0.063098 | 0.72606 | 0.76668
2016-03-05 18:00:00 | 0.5234 | 0.50854 | 0.50854 | 35 | -34.9999 | -35 | 1000 | 1000 | 1000 | -25.17 | 36 | 1000 |  |  | 35 | 63.85 | 25.17 | 10.2918 | 25.2401 |  |  | 0.59898 | 0.59459 | 0.4137 | 0.05954 | 0.73898 | 0.77799
2016-03-05 19:00:00 | 0.51688 | 0.50081 | 0.50081 | 27.86 | -27.8599 | -27.86 | 1000 | 1000 | 1000 | -25.17 | 28.86 | 1000 |  |  | 27.86 | 64.28 | 25.17 | 10.2918 | 25.2337 |  |  | 0.59898 | 0.59444 | 0.40718 | 0.051813 | 0.73898 | 0.77784
2016-03-05 20:00:00 | 0.50938 | 0.49426 | 0.49426 | 24.44 | -24.4399 | -24.44 | 1000 | 1000 | 1000 | -25.17 | 25.44 | 1000 |  |  | 24.44 | 53.78 | 25.17 | 10.0536 | 24.6256 |  |  | 0.58512 | 0.58011 | 0.39968 | 0.045258 | 0.72512 | 0.76351
2016-03-05 21:00:00 | 0.45941 | 0.44397 | 0.44397 | 25.18 | -25.1799 | -25.18 | 1000 | 1000 | 1000 | -25.17 | 26.18 | 1000 |  |  | 25.18 | 46.68 | 25.17 | 9.2007 | 22.4877 |  |  | 0.53548 | 0.52975 | 0.34971 | 0 | 0.67548 | 0.71315
2016-03-05 22:00:00 | 0.39974 | 0.38811 | 0.38811 | 20 | -19.9999 | -20 | 1000 | 1000 | 1000 | -25.17 | 21 | 1000 |  |  | 20 | 45.16 | 25.17 | 7.7699 | 18.9031 |  |  | 0.45221 | 0.4453 | 0.29004 | 0 | 0.59221 | 0.6287
2016-03-05 23:00:00 | 0.34185 | 0.34191 | 0.34192 | 20.69 | -20.6899 | -20.69 | 1000 | 1000 | 1000 | -25.17 | 21.69 | 1000 |  |  | 20.69 | 40.98 | 25.17 | 5.7244 | 13.9676 |  |  | 0.33316 | 0.32904 | 0.23215 | 0 | 0.47316 | 0.51244
2016-03-06 00:00:00 | 0.32896 | 0.33674 | 0.33675 | 19.94 | -19.9399 | -19.94 | 1000 | 1000 | 1000 | -25.17 | 20.94 | 1000 |  |  | 19.94 | 43.08 | 25.17 | 4.8418 | 11.8987 |  |  | 0.28179 | 0.2803 | 0.21925 | 0 | 0.42179 | 0.4637
2016-03-06 01:00:00 | 0.33574 | 0.34106 | 0.34107 | 19.13 | -19.1299 | -19.13 | 1000 | 1000 | 1000 | -25.17 | 20.13 | 1000 |  |  | 19.13 | 41.95 | 25.17 | 5.1662 | 12.6612 |  |  | 0.30067 | 0.29826 | 0.22604 | 0 | 0.44067 | 0.48166
2016-03-06 02:00:00 | 0.36408 | 0.37333 | 0.37334 | 18.69 | -18.6899 | -18.69 | 1000 | 1000 | 1000 | -25.17 | 19.69 | 1000 |  |  | 18.69 | 41.98 | 25.17 | 5.2696 | 12.9175 |  |  | 0.30669 | 0.3043 | 0.25438 | 0 | 0.44669 | 0.4877
2016-03-06 03:00:00 | 0.42263 | 0.43657 | 0.43659 | 18.58 | -18.5799 | -18.58 | 1000 | 1000 | 1000 | -25.17 | 19.58 | 1000 |  |  | 18.58 | 41.7 | 25.17 | 5.7459 | 14.0196 |  |  | 0.33441 | 0.33026 | 0.31293 | 0 | 0.47441 | 0.51366
2016-03-06 04:00:00 | 0.5073 | 0.52322 | 0.52324 | 18.83 | -18.8299 | -18.83 | 1000 | 1000 | 1000 | -25.17 | 19.83 | 1000 |  |  | 18.83 | 42.85 | 25.17 | 6.9993 | 17.1017 |  |  | 0.40736 | 0.40287 | 0.39759 | 0.074239 | 0.54736 | 0.58627
2016-03-06 05:00:00 | 0.57789 | 0.56709 | 0.5671 | 18.65 | -18.6499 | -18.65 | 1000 | 1000 | 1000 | -25.17 | 19.65 | 1000 |  |  | 18.65 | 42.9 | 25.17 | 10.5676 | 25.6237 |  |  | 0.61504 | 0.60362 | 0.46818 | 0.1181 | 0.75504 | 0.78702
2016-03-06 06:00:00 | 0.58179 | 0.57111 | 0.57111 | 18.78 | -18.7799 | -18.78 | 1000 | 1000 | 1000 | -25.17 | 19.78 | 1000 |  |  | 18.78 | 42.67 | 25.17 | 10.8306 | 26.5333 |  |  | 0.63034 | 0.62505 | 0.47209 | 0.12211 | 0.77034 | 0.80845
2016-03-06 07:00:00 | 0.56828 | 0.55799 | 0.55799 | 19.28 | -19.2799 | -19.28 | 1000 | 1000 | 1000 | -25.17 | 20.28 | 1000 |  |  | 19.28 | 42.73 | 25.17 | 10.4973 | 25.6363 |  |  | 0.61094 | 0.60392 | 0.45858 | 0.10899 | 0.75094 | 0.78732
2016-03-06 08:00:00 | 0.54824 | 0.53793 | 0.53793 | 19.99 | -19.9899 | -19.99 | 1000 | 1000 | 1000 | -25.17 | 20.99 | 1000 |  |  | 19.99 | 43.24 | 25.17 | 10.2428 | 25.0917 |  |  | 0.59614 | 0.59109 | 0.43853 | 0.088931 | 0.73614 | 0.77449
2016-03-06 09:00:00 | 0.52968 | 0.51831 | 0.51832 | 20.26 | -20.2599 | -20.26 | 1000 | 1000 | 1000 | -25.17 | 21.26 | 1000 |  |  | 20.26 | 46.28 | 25.17 | 10.0031 | 24.4702 |  |  | 0.58218 | 0.57645 | 0.41998 | 0.069316 | 0.72218 | 0.75985
2016-03-06 10:00:00 | 0.51812 | 0.50739 | 0.5074 | 20.51 | -20.5099 | -20.51 | 1000 | 1000 | 1000 | -25.17 | 21.51 | 1000 |  |  | 20.51 | 49.17 | 25.17 | 9.7201 | 23.7462 |  |  | 0.56572 | 0.55939 | 0.40842 | 0.058396 | 0.70572 | 0.74279
2016-03-06 11:00:00 | 0.49493 | 0.48455 | 0.48455 | 20.02 | -20.0199 | -20.02 | 1000 | 1000 | 1000 | -25.17 | 21.02 | 1000 |  |  | 20.02 | 48.27 | 25.17 | 9.3418 | 22.8684 |  |  | 0.5437 | 0.53871 | 0.38523 | 0.035554 | 0.6837 | 0.72211
2016-03-06 12:00:00 | 0.48625 | 0.47515 | 0.47515 | 19.14 | -19.1399 | -19.14 | 1000 | 1000 | 1000 | -25.17 | 20.14 | 1000 |  |  | 19.14 | 43.66 | 25.17 | 9.2514 | 22.6313 |  |  | 0.53843 | 0.53313 | 0.37655 | 0.026151 | 0.67843 | 0.71653
2016-03-06 13:00:00 | 0.49045 | 0.48055 | 0.48056 | 18.24 | -18.2399 | -18.24 | 1000 | 1000 | 1000 | -25.17 | 19.24 | 1000 |  |  | 18.24 | 38.04 | 25.17 | 9.2068 | 22.5224 |  |  | 0.53584 | 0.53056 | 0.38075 | 0.031557 | 0.67584 | 0.71396
2016-03-06 14:00:00 | 0.49627 | 0.48771 | 0.48772 | 18.23 | -18.2299 | -18.23 | 1000 | 1000 | 1000 | -25.17 | 19.23 | 1000 |  |  | 18.23 | 36.79 | 25.17 | 9.2371 | 22.6633 |  |  | 0.5376 | 0.53388 | 0.38656 | 0.038716 | 0.6776 | 0.71728
2016-03-06 15:00:00 | 0.49621 | 0.48623 | 0.48623 | 18.73 | -18.7299 | -18.73 | 1000 | 1000 | 1000 | -25.17 | 19.73 | 1000 |  |  | 18.73 | 39.47 | 25.17 | 9.3485 | 22.9132 |  |  | 0.54409 | 0.53977 | 0.38651 | 0.037234 | 0.68409 | 0.72317
2016-03-06 16:00:00 | 0.52247 | 0.51364 | 0.51365 | 20.57 | -20.5699 | -20.57 | 1000 | 1000 | 1000 | -25.17 | 21.57 | 1000 |  |  | 20.57 | 41.38 | 25.17 | 9.7388 | 23.932 |  |  | 0.5668 | 0.56377 | 0.41277 | 0.064647 | 0.7068 | 0.74717
2016-03-06 17:00:00 | 0.53518 | 0.52521 | 0.52521 | 28.93 | -28.9299 | -28.93 | 1000 | 1000 | 1000 | -25.17 | 29.93 | 1000 |  |  | 28.93 | 45.31 | 25.17 | 10.0793 | 24.7842 |  |  | 0.58662 | 0.58385 | 0.42548 | 0.076209 | 0.72662 | 0.76725
2016-03-06 18:00:00 | 0.53676 | 0.52414 | 0.52414 | 31.62 | -31.6199 | -31.62 | 1000 | 1000 | 1000 | -25.17 | 32.62 | 1000 |  |  | 31.62 | 61.85 | 25.17 | 10.3016 | 25.2648 |  |  | 0.59956 | 0.59517 | 0.42706 | 0.075145 | 0.73956 | 0.77857
2016-03-06 19:00:00 | 0.53676 | 0.52409 | 0.52409 | 29.17 | -29.1699 | -29.17 | 1000 | 1000 | 1000 | -25.17 | 30.17 | 1000 |  |  | 29.17 | 65.84 | 25.17 | 10.3016 | 25.2583 |  |  | 0.59956 | 0.59502 | 0.42706 | 0.07509 | 0.73956 | 0.77842
2016-03-06 20:00:00 | 0.5232 | 0.5104 | 0.51041 | 25.44 | -25.4399 | -25.44 | 1000 | 1000 | 1000 | -25.17 | 26.44 | 1000 |  |  | 25.44 | 62.3 | 25.17 | 10.0632 | 24.6496 |  |  | 0.58568 | 0.58068 | 0.4135 | 0.061406 | 0.72568 | 0.76408
2016-03-06 21:00:00 | 0.47016 | 0.45651 | 0.45651 | 27.44 | -27.4399 | -27.44 | 1000 | 1000 | 1000 | -25.17 | 28.44 | 1000 |  |  | 27.44 | 56.18 | 25.17 | 9.2095 | 22.5096 |  |  | 0.536 | 0.53026 | 0.36046 | 0.0075139 | 0.676 | 0.71366
2016-03-06 22:00:00 | 0.42015 | 0.41201 | 0.41202 | 21.15 | -21.1499 | -21.15 | 1000 | 1000 | 1000 | -25.17 | 22.15 | 1000 |  |  | 21.15 | 56.16 | 25.17 | 7.7773 | 18.9215 |  |  | 0.45264 | 0.44574 | 0.31044 | 0 | 0.59264 | 0.62914
2016-03-06 23:00:00 | 0.34902 | 0.35028 | 0.35029 | 22.04 | -22.0399 | -22.04 | 1000 | 1000 | 1000 | -25.17 | 23.04 | 1000 |  |  | 22.04 | 46.39 | 25.17 | 5.7299 | 13.9812 |  |  | 0.33348 | 0.32936 | 0.23931 | 0 | 0.47348 | 0.51276
2016-03-07 00:00:00 | 0.34358 | 0.35201 | 0.35202 | 22.05 | -22.0499 | -22.05 | 1000 | 1000 | 1000 | -25.17 | 23.05 | 1000 |  |  | 22.05 | 49.4 | 25.17 | 5.034 | 12.3791 |  |  | 0.29298 | 0.29162 | 0.23387 | 0 | 0.43298 | 0.47502
2016-03-07 01:00:00 | 0.35914 | 0.36652 | 0.36653 | 20.34 | -20.3399 | -20.34 | 1000 | 1000 | 1000 | -25.17 | 21.34 | 1000 |  |  | 20.34 | 47.58 | 25.17 | 5.3712 | 13.1719 |  |  | 0.3126 | 0.31029 | 0.24944 | 0 | 0.4526 | 0.49369
2016-03-07 02:00:00 | 0.3799 | 0.38982 | 0.38983 | 20.02 | -20.0199 | -20.02 | 1000 | 1000 | 1000 | -25.17 | 21.02 | 1000 |  |  | 20.02 | 45.95 | 25.17 | 5.4786 | 13.4385 |  |  | 0.31886 | 0.31657 | 0.27019 | 0 | 0.45886 | 0.49997
2016-03-07 03:00:00 | 0.41453 | 0.42475 | 0.42476 | 20.09 | -20.0899 | -20.09 | 1000 | 1000 | 1000 | -25.17 | 21.09 | 1000 |  |  | 20.09 | 43.93 | 25.17 | 5.9738 | 14.5849 |  |  | 0.34768 | 0.34358 | 0.30483 | 0 | 0.48768 | 0.52698
2016-03-07 04:00:00 | 0.50369 | 0.51618 | 0.5162 | 21.87 | -21.8699 | -21.87 | 1000 | 1000 | 1000 | -25.17 | 22.87 | 1000 |  |  | 21.87 | 43.93 | 25.17 | 7.2768 | 17.7905 |  |  | 0.42351 | 0.41909 | 0.39398 | 0.067195 | 0.56351 | 0.60249
2016-03-07 05:00:00 | 0.65401 | 0.65227 | 0.65228 | 32.34 | -32.3399 | -32.34 | 1000 | 1000 | 1000 | -25.17 | 33.34 | 1000 |  |  | 32.34 | 47.14 | 25.17 | 10.9862 | 26.6543 |  |  | 0.6394 | 0.6279 | 0.54431 | 0.20328 | 0.7794 | 0.8113
2016-03-07 06:00:00 | 0.6716 | 0.67237 | 0.67237 | 35.97 | -35.9699 | -35.97 | 1000 | 1000 | 1000 | -25.17 | 36.97 | 1000 |  |  | 35.97 | 63 | 25.17 | 11.2612 | 27.6084 |  |  | 0.65541 | 0.65038 | 0.5619 | 0.22337 | 0.79541 | 0.83378
2016-03-07 07:00:00 | 0.65401 | 0.65455 | 0.65456 | 37.79 | -37.7899 | -37.79 | 1000 | 1000 | 1000 | -25.17 | 38.79 | 1000 |  |  | 37.79 | 65.92 | 25.17 | 10.9143 | 26.6736 |  |  | 0.63522 | 0.62835 | 0.54431 | 0.20556 | 0.77522 | 0.81175
2016-03-07 08:00:00 | 0.6325 | 0.6329 | 0.6329 | 33.07 | -33.0699 | -33.07 | 1000 | 1000 | 1000 | -25.17 | 34.07 | 1000 |  |  | 33.07 | 67.04 | 25.17 | 10.6496 | 26.1058 |  |  | 0.61981 | 0.61498 | 0.5228 | 0.1839 | 0.75981 | 0.79838
2016-03-07 09:00:00 | 0.61077 | 0.60962 | 0.60963 | 31.98 | -31.9799 | -31.98 | 1000 | 1000 | 1000 | -25.17 | 32.98 | 1000 |  |  | 31.98 | 65.34 | 25.17 | 10.4002 | 25.4587 |  |  | 0.6053 | 0.59973 | 0.50106 | 0.16063 | 0.7453 | 0.78313
2016-03-07 10:00:00 | 0.58458 | 0.58161 | 0.58162 | 29.96 | -29.9599 | -29.96 | 1000 | 1000 | 1000 | -25.17 | 30.96 | 1000 |  |  | 29.96 | 64.28 | 25.17 | 10.1059 | 24.7049 |  |  | 0.58817 | 0.58198 | 0.47487 | 0.13262 | 0.72817 | 0.76538
2016-03-07 11:00:00 | 0.55734 | 0.55419 | 0.55419 | 27.98 | -27.9799 | -27.98 | 1000 | 1000 | 1000 | -25.17 | 28.98 | 1000 |  |  | 27.98 | 61.26 | 25.17 | 9.7126 | 23.7916 |  |  | 0.56528 | 0.56046 | 0.44764 | 0.10519 | 0.70528 | 0.74386
2016-03-07 12:00:00 | 0.55021 | 0.54663 | 0.54664 | 27.44 | -27.4399 | -27.44 | 1000 | 1000 | 1000 | -25.17 | 28.44 | 1000 |  |  | 27.44 | 55.23 | 25.17 | 9.6185 | 23.5446 |  |  | 0.5598 | 0.55465 | 0.4405 | 0.097637 | 0.6998 | 0.73805
2016-03-07 13:00:00 | 0.54446 | 0.54035 | 0.54036 | 27.72 | -27.7199 | -27.72 | 1000 | 1000 | 1000 | -25.17 | 28.72 | 1000 |  |  | 27.72 | 55.24 | 25.17 | 9.5721 | 23.4313 |  |  | 0.5571 | 0.55197 | 0.43475 | 0.091361 | 0.6971 | 0.73537
2016-03-07 14:00:00 | 0.54661 | 0.54323 | 0.54323 | 27.1 | -27.0999 | -27.1 | 1000 | 1000 | 1000 | -25.17 | 28.1 | 1000 |  |  | 27.1 | 51.55 | 25.17 | 9.6037 | 23.5782 |  |  | 0.55894 | 0.55544 | 0.43691 | 0.094232 | 0.69894 | 0.73884
2016-03-07 15:00:00 | 0.55061 | 0.54646 | 0.54647 | 30.07 | -30.0699 | -30.07 | 1000 | 1000 | 1000 | -25.17 | 31.07 | 1000 |  |  | 30.07 | 49.5 | 25.17 | 9.7196 | 23.8386 |  |  | 0.56569 | 0.56157 | 0.44091 | 0.09747 | 0.70569 | 0.74497
2016-03-07 16:00:00 | 0.5675 | 0.56273 | 0.56273 | 33.97 | -33.9699 | -33.97 | 1000 | 1000 | 1000 | -25.17 | 34.97 | 1000 |  |  | 33.97 | 50.14 | 25.17 | 10.1256 | 24.8989 |  |  | 0.58931 | 0.58655 | 0.45779 | 0.11373 | 0.72931 | 0.76995
2016-03-07 17:00:00 | 0.57534 | 0.56844 | 0.56844 | 48.29 | -48.2899 | -48.29 | 1000 | 1000 | 1000 | -25.17 | 49.29 | 1000 |  |  | 48.29 | 59.63 | 25.17 | 10.4796 | 25.7858 |  |  | 0.60992 | 0.60744 | 0.46564 | 0.11944 | 0.74992 | 0.79084
2016-03-07 18:00:00 | 0.57648 | 0.56674 | 0.56674 | 46.65 | -46.6499 | -46.65 | 1000 | 1000 | 1000 | -25.17 | 47.65 | 1000 |  |  | 46.65 | 71.09 | 25.17 | 10.7107 | 26.2855 |  |  | 0.62336 | 0.61921 | 0.46677 | 0.11774 | 0.76336 | 0.80261
2016-03-07 19:00:00 | 0.56453 | 0.55264 | 0.55264 | 30.03 | -30.0299 | -30.03 | 1000 | 1000 | 1000 | -25.17 | 31.03 | 1000 |  |  | 30.03 | 82.12 | 25.17 | 10.7107 | 26.2788 |  |  | 0.62336 | 0.61905 | 0.45483 | 0.10364 | 0.76336 | 0.80245
2016-03-07 20:00:00 | 0.54535 | 0.53244 | 0.53244 | 27.95 | -27.9499 | -27.95 | 1000 | 1000 | 1000 | -25.17 | 28.95 | 1000 |  |  | 27.95 | 66.04 | 25.17 | 10.4627 | 25.6451 |  |  | 0.60894 | 0.60413 | 0.43565 | 0.083443 | 0.74894 | 0.78753
2016-03-07 21:00:00 | 0.48985 | 0.47597 | 0.47597 | 26.96 | -26.9599 | -26.96 | 1000 | 1000 | 1000 | -25.17 | 27.96 | 1000 |  |  | 26.96 | 54.93 | 25.17 | 9.5749 | 23.4178 |  |  | 0.55727 | 0.55166 | 0.38015 | 0.026969 | 0.69727 | 0.73506
2016-03-07 22:00:00 | 0.42693 | 0.41684 | 0.41685 | 24.47 | -24.4699 | -24.47 | 1000 | 1000 | 1000 | -25.17 | 25.47 | 1000 |  |  | 24.47 | 51.77 | 25.17 | 8.0853 | 19.6816 |  |  | 0.47057 | 0.46364 | 0.31722 | 0 | 0.61057 | 0.64704
2016-03-07 23:00:00 | 0.36318 | 0.36462 | 0.36463 | 22.39 | -22.3899 | -22.39 | 1000 | 1000 | 1000 | -25.17 | 23.39 | 1000 |  |  | 22.39 | 45.87 | 25.17 | 5.957 | 14.5441 |  |  | 0.3467 | 0.34262 | 0.25347 | 0 | 0.4867 | 0.52602
2016-03-08 00:00:00 | 0.3533 | 0.36252 | 0.36253 | 22.91 | -22.9099 | -22.91 | 1000 | 1000 | 1000 | -25.17 | 23.91 | 1000 |  |  | 22.91 | 45.94 | 25.17 | 5.126 | 12.6094 |  |  | 0.29834 | 0.29704 | 0.24359 | 0 | 0.43834 | 0.48044
2016-03-08 01:00:00 | 0.36915 | 0.3773 | 0.37731 | 22.81 | -22.8099 | -22.81 | 1000 | 1000 | 1000 | -25.17 | 23.81 | 1000 |  |  | 22.81 | 43.96 | 25.17 | 5.4693 | 13.4167 |  |  | 0.31832 | 0.31606 | 0.25945 | 0 | 0.45832 | 0.49946
2016-03-08 02:00:00 | 0.3871 | 0.39729 | 0.3973 | 22 | -21.9999 | -22 | 1000 | 1000 | 1000 | -25.17 | 23 | 1000 |  |  | 22 | 44.94 | 25.17 | 5.5787 | 13.6883 |  |  | 0.32468 | 0.32246 | 0.2774 | 0 | 0.46468 | 0.50586
2016-03-08 03:00:00 | 0.42239 | 0.43289 | 0.4329 | 21.67 | -21.6699 | -21.67 | 1000 | 1000 | 1000 | -25.17 | 22.67 | 1000 |  |  | 21.67 | 43.99 | 25.17 | 6.083 | 14.8559 |  |  | 0.35403 | 0.34996 | 0.31269 | 0 | 0.49403 | 0.53336
2016-03-08 04:00:00 | 0.51196 | 0.52456 | 0.52458 | 22.7 | -22.6999 | -22.7 | 1000 | 1000 | 1000 | -25.17 | 23.7 | 1000 |  |  | 22.7 | 44.08 | 25.17 | 7.4096 | 18.1207 |  |  | 0.43124 | 0.42687 | 0.40225 | 0.075575 | 0.57124 | 0.61027
2016-03-08 05:00:00 | 0.66635 | 0.66471 | 0.66473 | 27.44 | -27.4399 | -27.44 | 1000 | 1000 | 1000 | -25.17 | 28.44 | 1000 |  |  | 27.44 | 46.37 | 25.17 | 11.1866 | 27.1483 |  |  | 0.65106 | 0.63954 | 0.55664 | 0.21573 | 0.79106 | 0.82294
2016-03-08 06:00:00 | 0.69006 | 0.69201 | 0.69201 | 37.73 | -37.7299 | -37.73 | 1000 | 1000 | 1000 | -25.17 | 38.73 | 1000 |  |  | 37.73 | 50.28 | 25.17 | 11.4675 | 28.124 |  |  | 0.66741 | 0.66252 | 0.58036 | 0.24301 | 0.80741 | 0.84592
2016-03-08 07:00:00 | 0.67214 | 0.67385 | 0.67386 | 39.08 | -39.0799 | -39.08 | 1000 | 1000 | 1000 | -25.17 | 40.08 | 1000 |  |  | 39.08 | 64.02 | 25.17 | 11.114 | 27.171 |  |  | 0.64684 | 0.64007 | 0.56243 | 0.22486 | 0.78684 | 0.82347
2016-03-08 08:00:00 | 0.64893 | 0.65026 | 0.65027 | 34.98 | -34.9799 | -34.98 | 1000 | 1000 | 1000 | -25.17 | 35.98 | 1000 |  |  | 34.98 | 64.14 | 25.17 | 10.8443 | 26.592 |  |  | 0.63114 | 0.62643 | 0.53922 | 0.20127 | 0.77114 | 0.80983
2016-03-08 09:00:00 | 0.62422 | 0.62353 | 0.62354 | 28.61 | -28.6099 | -28.61 | 1000 | 1000 | 1000 | -25.17 | 29.61 | 1000 |  |  | 28.61 | 61.45 | 25.17 | 10.5904 | 25.9326 |  |  | 0.61637 | 0.6109 | 0.51451 | 0.17454 | 0.75637 | 0.7943
2016-03-08 10:00:00 | 0.59688 | 0.59422 | 0.59423 | 25.42 | -25.4199 | -25.42 | 1000 | 1000 | 1000 | -25.17 | 26.42 | 1000 |  |  | 25.42 | 57.05 | 25.17 | 10.2907 | 25.1645 |  |  | 0.59892 | 0.59281 | 0.48718 | 0.14523 | 0.73892 | 0.77621
2016-03-08 11:00:00 | 0.5717 | 0.56928 | 0.56929 | 25.1 | -25.0999 | -25.1 | 1000 | 1000 | 1000 | -25.17 | 26.1 | 1000 |  |  | 25.1 | 55.38 | 25.17 | 9.8902 | 24.2342 |  |  | 0.57561 | 0.57089 | 0.46199 | 0.12029 | 0.71561 | 0.75429
2016-03-08 12:00:00 | 0.56122 | 0.55781 | 0.55782 | 24.64 | -24.6399 | -24.64 | 1000 | 1000 | 1000 | -25.17 | 25.64 | 1000 |  |  | 24.64 | 53.97 | 25.17 | 9.7943 | 23.9825 |  |  | 0.57003 | 0.56496 | 0.45152 | 0.10882 | 0.71003 | 0.74836
2016-03-08 13:00:00 | 0.55536 | 0.55142 | 0.55142 | 24.81 | -24.8099 | -24.81 | 1000 | 1000 | 1000 | -25.17 | 25.81 | 1000 |  |  | 24.81 | 53.56 | 25.17 | 9.7471 | 23.867 |  |  | 0.56728 | 0.56224 | 0.44566 | 0.10242 | 0.70728 | 0.74564
2016-03-08 14:00:00 | 0.5582 | 0.5551 | 0.5551 | 25.09 | -25.0899 | -25.09 | 1000 | 1000 | 1000 | -25.17 | 26.09 | 1000 |  |  | 25.09 | 53.08 | 25.17 | 9.7793 | 24.0169 |  |  | 0.56916 | 0.56577 | 0.44849 | 0.1061 | 0.70916 | 0.74917
2016-03-08 15:00:00 | 0.5642 | 0.56066 | 0.56066 | 27.92 | -27.9199 | -27.92 | 1000 | 1000 | 1000 | -25.17 | 28.92 | 1000 |  |  | 27.92 | 50 | 25.17 | 9.8973 | 24.2823 |  |  | 0.57603 | 0.57202 | 0.4545 | 0.11166 | 0.71603 | 0.75542
2016-03-08 16:00:00 | 0.57307 | 0.56744 | 0.56744 | 33.1 | -33.0999 | -33.1 | 1000 | 1000 | 1000 | -25.17 | 34.1 | 1000 |  |  | 33.1 | 49.8 | 25.17 | 10.3108 | 25.3626 |  |  | 0.60009 | 0.59747 | 0.46336 | 0.11844 | 0.74009 | 0.78087
2016-03-08 17:00:00 | 0.5772 | 0.56874 | 0.56874 | 44.93 | -44.9299 | -44.93 | 1000 | 1000 | 1000 | -25.17 | 45.93 | 1000 |  |  | 44.93 | 53.74 | 25.17 | 10.6713 | 26.2661 |  |  | 0.62107 | 0.61876 | 0.4675 | 0.11974 | 0.76107 | 0.80216
2016-03-08 18:00:00 | 0.57835 | 0.56699 | 0.567 | 40.58 | -40.5799 | -40.58 | 1000 | 1000 | 1000 | -25.17 | 41.58 | 1000 |  |  | 40.58 | 64.99 | 25.17 | 10.9065 | 26.7749 |  |  | 0.63476 | 0.63074 | 0.46865 | 0.118 | 0.77476 | 0.81414
2016-03-08 19:00:00 | 0.57515 | 0.56317 | 0.56317 | 31.94 | -31.9399 | -31.94 | 1000 | 1000 | 1000 | -25.17 | 32.94 | 1000 |  |  | 31.94 | 65.9 | 25.17 | 10.9065 | 26.7681 |  |  | 0.63476 | 0.63058 | 0.46545 | 0.11417 | 0.77476 | 0.81398
2016-03-08 20:00:00 | 0.55112 | 0.53731 | 0.53731 | 25.07 | -25.0699 | -25.07 | 1000 | 1000 | 1000 | -25.17 | 26.07 | 1000 |  |  | 25.07 | 59.9 | 25.17 | 10.654 | 26.1224 |  |  | 0.62007 | 0.61537 | 0.44142 | 0.088308 | 0.76007 | 0.79877
2016-03-08 21:00:00 | 0.4952 | 0.4805 | 0.4805 | 27.2 | -27.1999 | -27.2 | 1000 | 1000 | 1000 | -25.17 | 28.2 | 1000 |  |  | 27.2 | 51.77 | 25.17 | 9.7499 | 23.8533 |  |  | 0.56745 | 0.56192 | 0.3855 | 0.031504 | 0.70745 | 0.74532
2016-03-08 22:00:00 | 0.43238 | 0.42175 | 0.42176 | 22.61 | -22.6099 | -22.61 | 1000 | 1000 | 1000 | -25.17 | 23.61 | 1000 |  |  | 22.61 | 49.15 | 25.17 | 8.2327 | 20.046 |  |  | 0.47915 | 0.47223 | 0.32268 | 0 | 0.61915 | 0.65563
2016-03-08 23:00:00 | 0.37003 | 0.37159 | 0.37159 | 23.8 | -23.7999 | -23.8 | 1000 | 1000 | 1000 | -25.17 | 24.8 | 1000 |  |  | 23.8 | 45 | 25.17 | 6.0657 | 14.8139 |  |  | 0.35303 | 0.34897 | 0.26033 | 0 | 0.49303 | 0.53237
2016-03-09 00:00:00 | 0.34699 | 0.35572 | 0.35573 | 22.03 | -22.0299 | -22.03 | 1000 | 1000 | 1000 | -25.17 | 23.03 | 1000 |  |  | 22.03 | 47.44 | 25.17 | 5.0651 | 12.4568 |  |  | 0.29479 | 0.29345 | 0.23729 | 0 | 0.43479 | 0.47685
2016-03-09 01:00:00 | 0.3626 | 0.37025 | 0.37026 | 20.94 | -20.9399 | -20.94 | 1000 | 1000 | 1000 | -25.17 | 21.94 | 1000 |  |  | 20.94 | 44.93 | 25.17 | 5.4043 | 13.2545 |  |  | 0.31453 | 0.31224 | 0.2529 | 0 | 0.45453 | 0.49564
2016-03-09 02:00:00 | 0.38018 | 0.38982 | 0.38983 | 20.08 | -20.0799 | -20.08 | 1000 | 1000 | 1000 | -25.17 | 21.08 | 1000 |  |  | 20.08 | 43.87 | 25.17 | 5.5124 | 13.5228 |  |  | 0.32083 | 0.31856 | 0.27048 | 0 | 0.46083 | 0.50196
2016-03-09 03:00:00 | 0.41485 | 0.42474 | 0.42476 | 20.01 | -20.0099 | -20.01 | 1000 | 1000 | 1000 | -25.17 | 21.01 | 1000 |  |  | 20.01 | 43 | 25.17 | 6.0107 | 14.6763 |  |  | 0.34982 | 0.34573 | 0.30514 | 0 | 0.48982 | 0.52913
2016-03-09 04:00:00 | 0.50282 | 0.51471 | 0.51472 | 21.14 | -21.1399 | -21.14 | 1000 | 1000 | 1000 | -25.17 | 22.14 | 1000 |  |  | 21.14 | 42.62 | 25.17 | 7.3216 | 17.9019 |  |  | 0.42612 | 0.42172 | 0.39312 | 0.065724 | 0.56612 | 0.60512
2016-03-09 05:00:00 | 0.65494 | 0.65266 | 0.65267 | 24.95 | -24.9499 | -24.95 | 1000 | 1000 | 1000 | -25.17 | 25.95 | 1000 |  |  | 24.95 | 46.87 | 25.17 | 11.0538 | 26.8211 |  |  | 0.64334 | 0.63183 | 0.54523 | 0.20367 | 0.78334 | 0.81523
2016-03-09 06:00:00 | 0.67818 | 0.67941 | 0.67941 | 31.92 | -31.9199 | -31.92 | 1000 | 1000 | 1000 | -25.17 | 32.92 | 1000 |  |  | 31.92 | 59.51 | 25.17 | 11.3309 | 27.7824 |  |  | 0.65946 | 0.65448 | 0.56848 | 0.23041 | 0.79946 | 0.83788
2016-03-09 07:00:00 | 0.66055 | 0.66156 | 0.66157 | 29.91 | -29.9099 | -29.91 | 1000 | 1000 | 1000 | -25.17 | 30.91 | 1000 |  |  | 29.91 | 63.82 | 25.17 | 10.9817 | 26.8414 |  |  | 0.63914 | 0.63231 | 0.55085 | 0.21257 | 0.77914 | 0.81571
2016-03-09 08:00:00 | 0.63778 | 0.63845 | 0.63846 | 25.03 | -25.0299 | -25.03 | 1000 | 1000 | 1000 | -25.17 | 26.03 | 1000 |  |  | 25.03 | 63.09 | 25.17 | 10.7153 | 26.2699 |  |  | 0.62364 | 0.61884 | 0.52808 | 0.18946 | 0.76364 | 0.80224
2016-03-09 09:00:00 | 0.61354 | 0.61225 | 0.61226 | 23.43 | -23.4299 | -23.43 | 1000 | 1000 | 1000 | -25.17 | 24.43 | 1000 |  |  | 23.43 | 57.28 | 25.17 | 10.4644 | 25.6186 |  |  | 0.60903 | 0.6035 | 0.50384 | 0.16326 | 0.74903 | 0.7869
2016-03-09 10:00:00 | 0.58673 | 0.58352 | 0.58353 | 23.85 | -23.8499 | -23.85 | 1000 | 1000 | 1000 | -25.17 | 24.85 | 1000 |  |  | 23.85 | 53.84 | 25.17 | 10.1683 | 24.86 |  |  | 0.5918 | 0.58563 | 0.47703 | 0.13453 | 0.7318 | 0.76903
2016-03-09 11:00:00 | 0.56198 | 0.55904 | 0.55905 | 22.28 | -22.2799 | -22.28 | 1000 | 1000 | 1000 | -25.17 | 23.28 | 1000 |  |  | 22.28 | 48.43 | 25.17 | 9.7725 | 23.941 |  |  | 0.56877 | 0.56398 | 0.45228 | 0.11005 | 0.70877 | 0.74738
2016-03-09 12:00:00 | 0.55171 | 0.5478 | 0.54781 | 21.96 | -21.9599 | -21.96 | 1000 | 1000 | 1000 | -25.17 | 22.96 | 1000 |  |  | 21.96 | 45.6 | 25.17 | 9.6778 | 23.6924 |  |  | 0.56325 | 0.55813 | 0.44201 | 0.098811 | 0.70325 | 0.74153
2016-03-09 13:00:00 | 0.54597 | 0.54154 | 0.54154 | 22.48 | -22.4799 | -22.48 | 1000 | 1000 | 1000 | -25.17 | 23.48 | 1000 |  |  | 22.48 | 44.92 | 25.17 | 9.6312 | 23.5783 |  |  | 0.56054 | 0.55544 | 0.43626 | 0.092544 | 0.70054 | 0.73884
2016-03-09 14:00:00 | 0.54875 | 0.54515 | 0.54516 | 23.05 | -23.0499 | -23.05 | 1000 | 1000 | 1000 | -25.17 | 24.05 | 1000 |  |  | 23.05 | 46.38 | 25.17 | 9.663 | 23.7263 |  |  | 0.56239 | 0.55892 | 0.43905 | 0.096157 | 0.70239 | 0.74232
2016-03-09 15:00:00 | 0.55465 | 0.55061 | 0.55062 | 24.83 | -24.8299 | -24.83 | 1000 | 1000 | 1000 | -25.17 | 25.83 | 1000 |  |  | 24.83 | 48.09 | 25.17 | 9.7796 | 23.9884 |  |  | 0.56918 | 0.5651 | 0.44495 | 0.10162 | 0.70918 | 0.7485
2016-03-09 16:00:00 | 0.56345 | 0.55735 | 0.55735 | 33 | -32.9999 | -33 | 1000 | 1000 | 1000 | -25.17 | 34 | 1000 |  |  | 33 | 51.13 | 25.17 | 10.1881 | 25.0554 |  |  | 0.59295 | 0.59023 | 0.45375 | 0.10835 | 0.73295 | 0.77363
2016-03-09 17:00:00 | 0.5676 | 0.55871 | 0.55871 | 38.77 | -38.7699 | -38.77 | 1000 | 1000 | 1000 | -25.17 | 39.77 | 1000 |  |  | 38.77 | 56.78 | 25.17 | 10.5443 | 25.9479 |  |  | 0.61368 | 0.61126 | 0.4579 | 0.10971 | 0.75368 | 0.79466
2016-03-09 18:00:00 | 0.5688 | 0.55706 | 0.55706 | 37.99 | -37.9899 | -37.99 | 1000 | 1000 | 1000 | -25.17 | 38.99 | 1000 |  |  | 37.99 | 69.38 | 25.17 | 10.7768 | 26.4507 |  |  | 0.62721 | 0.6231 | 0.4591 | 0.10806 | 0.76721 | 0.8065
2016-03-09 19:00:00 | 0.56567 | 0.55331 | 0.55332 | 29.81 | -29.8099 | -29.81 | 1000 | 1000 | 1000 | -25.17 | 30.81 | 1000 |  |  | 29.81 | 78 | 25.17 | 10.7768 | 26.4439 |  |  | 0.62721 | 0.62294 | 0.45597 | 0.10432 | 0.76721 | 0.80634
2016-03-09 20:00:00 | 0.54209 | 0.52797 | 0.52797 | 25.8 | -25.7999 | -25.8 | 1000 | 1000 | 1000 | -25.17 | 26.8 | 1000 |  |  | 25.8 | 73.33 | 25.17 | 10.5273 | 25.8062 |  |  | 0.61269 | 0.60792 | 0.43239 | 0.078966 | 0.75269 | 0.79132
2016-03-09 21:00:00 | 0.48715 | 0.4722 | 0.4722 | 27.51 | -27.5099 | -27.51 | 1000 | 1000 | 1000 | -25.17 | 28.51 | 1000 |  |  | 27.51 | 63.05 | 25.17 | 9.634 | 23.5648 |  |  | 0.5607 | 0.55512 | 0.37745 | 0.023202 | 0.7007 | 0.73852
2016-03-09 22:00:00 | 0.42527 | 0.41439 | 0.41439 | 23.41 | -23.4099 | -23.41 | 1000 | 1000 | 1000 | -25.17 | 24.41 | 1000 |  |  | 23.41 | 65.07 | 25.17 | 8.1351 | 19.8046 |  |  | 0.47346 | 0.46654 | 0.31557 | 0 | 0.61346 | 0.64994
2016-03-09 23:00:00 | 0.36365 | 0.36481 | 0.36482 | 19.72 | -19.7199 | -19.72 | 1000 | 1000 | 1000 | -25.17 | 20.72 | 1000 |  |  | 19.72 | 56.29 | 25.17 | 5.9937 | 14.6352 |  |  | 0.34884 | 0.34476 | 0.25395 | 0 | 0.48884 | 0.52816
2016-03-10 00:00:00 | 0.33709 | 0.34573 | 0.34574 | 20.17 | -20.1699 | -20.17 | 1000 | 1000 | 1000 | -25.17 | 21.17 | 1000 |  |  | 20.17 | 47.59 | 25.17 | 4.8991 | 12.0419 |  |  | 0.28513 | 0.28367 | 0.22739 | 0 | 0.42513 | 0.46707
2016-03-10 01:00:00 | 0.35223 | 0.35983 | 0.35984 | 20.04 | -20.0399 | -20.04 | 1000 | 1000 | 1000 | -25.17 | 21.04 | 1000 |  |  | 20.04 | 44.6 | 25.17 | 5.2273 | 12.8134 |  |  | 0.30423 | 0.30185 | 0.24253 | 0 | 0.44423 | 0.48525
2016-03-10 02:00:00 | 0.36934 | 0.37889 | 0.3789 | 20.16 | -20.1599 | -20.16 | 1000 | 1000 | 1000 | -25.17 | 21.16 | 1000 |  |  | 20.16 | 43.81 | 25.17 | 5.3319 | 13.0728 |  |  | 0.31032 | 0.30796 | 0.25964 | 0 | 0.45032 | 0.49136
2016-03-10 03:00:00 | 0.40302 | 0.41283 | 0.41285 | 20.94 | -20.9399 | -20.94 | 1000 | 1000 | 1000 | -25.17 | 21.94 | 1000 |  |  | 20.94 | 43.09 | 25.17 | 5.8139 | 14.1881 |  |  | 0.33837 | 0.33423 | 0.29332 | 0 | 0.47837 | 0.51763
2016-03-10 04:00:00 | 0.48848 | 0.50027 | 0.50029 | 21.6 | -21.5999 | -21.6 | 1000 | 1000 | 1000 | -25.17 | 22.6 | 1000 |  |  | 21.6 | 43.03 | 25.17 | 7.0821 | 17.307 |  |  | 0.41218 | 0.4077 | 0.37878 | 0.051286 | 0.55218 | 0.5911
2016-03-10 05:00:00 | 0.63594 | 0.63405 | 0.63406 | 28.48 | -28.4799 | -28.48 | 1000 | 1000 | 1000 | -25.17 | 29.48 | 1000 |  |  | 28.48 | 47.58 | 25.17 | 10.6925 | 25.9309 |  |  | 0.6223 | 0.61086 | 0.52624 | 0.18506 | 0.7623 | 0.79426
2016-03-10 06:00:00 | 0.65851 | 0.66 | 0.66 | 35.44 | -35.4399 | -35.44 | 1000 | 1000 | 1000 | -25.17 | 36.44 | 1000 |  |  | 35.44 | 56.19 | 25.17 | 10.959 | 26.8537 |  |  | 0.63782 | 0.6326 | 0.5488 | 0.211 | 0.77782 | 0.816
2016-03-10 07:00:00 | 0.64141 | 0.64269 | 0.6427 | 31.99 | -31.9899 | -31.99 | 1000 | 1000 | 1000 | -25.17 | 32.99 | 1000 |  |  | 31.99 | 64.39 | 25.17 | 10.6216 | 25.9455 |  |  | 0.61818 | 0.6112 | 0.53171 | 0.1937 | 0.75818 | 0.7946
2016-03-10 08:00:00 | 0.61928 | 0.62021 | 0.62022 | 30.07 | -30.0699 | -30.07 | 1000 | 1000 | 1000 | -25.17 | 31.07 | 1000 |  |  | 30.07 | 63.54 | 25.17 | 10.3641 | 25.394 |  |  | 0.6032 | 0.59821 | 0.50958 | 0.17122 | 0.7432 | 0.78161
2016-03-10 09:00:00 | 0.59571 | 0.59473 | 0.59474 | 25.53 | -25.5299 | -25.53 | 1000 | 1000 | 1000 | -25.17 | 26.53 | 1000 |  |  | 25.53 | 62.01 | 25.17 | 10.1215 | 24.7648 |  |  | 0.58908 | 0.58339 | 0.48601 | 0.14574 | 0.72908 | 0.76679
2016-03-10 10:00:00 | 0.56965 | 0.56679 | 0.5668 | 24.71 | -24.7099 | -24.71 | 1000 | 1000 | 1000 | -25.17 | 25.71 | 1000 |  |  | 24.71 | 60.17 | 25.17 | 9.8352 | 24.0319 |  |  | 0.57241 | 0.56612 | 0.45994 | 0.1178 | 0.71241 | 0.74952
2016-03-10 11:00:00 | 0.54561 | 0.54301 | 0.54301 | 26.35 | -26.3499 | -26.35 | 1000 | 1000 | 1000 | -25.17 | 27.35 | 1000 |  |  | 26.35 | 53.9 | 25.17 | 9.4524 | 23.1435 |  |  | 0.55013 | 0.5452 | 0.43591 | 0.094013 | 0.69013 | 0.7286
2016-03-10 12:00:00 | 0.53562 | 0.53208 | 0.53208 | 25 | -24.9999 | -25 | 1000 | 1000 | 1000 | -25.17 | 26 | 1000 |  |  | 25 | 49.38 | 25.17 | 9.3609 | 22.9035 |  |  | 0.54481 | 0.53954 | 0.42592 | 0.083083 | 0.68481 | 0.72294
2016-03-10 13:00:00 | 0.53003 | 0.52598 | 0.52598 | 25 | -24.9999 | -25 | 1000 | 1000 | 1000 | -25.17 | 26 | 1000 |  |  | 25 | 47.61 | 25.17 | 9.3158 | 22.7933 |  |  | 0.54218 | 0.53695 | 0.42033 | 0.076985 | 0.68218 | 0.72035
2016-03-10 14:00:00 | 0.53274 | 0.52949 | 0.52949 | 24.89 | -24.8899 | -24.89 | 1000 | 1000 | 1000 | -25.17 | 25.89 | 1000 |  |  | 24.89 | 45.96 | 25.17 | 9.3464 | 22.936 |  |  | 0.54397 | 0.54031 | 0.42303 | 0.080492 | 0.68397 | 0.72371
2016-03-10 15:00:00 | 0.53846 | 0.53479 | 0.53479 | 25.03 | -25.0299 | -25.03 | 1000 | 1000 | 1000 | -25.17 | 26.03 | 1000 |  |  | 25.03 | 46.5 | 25.17 | 9.4592 | 23.189 |  |  | 0.55053 | 0.54627 | 0.42876 | 0.085791 | 0.69053 | 0.72967
2016-03-10 16:00:00 | 0.54695 | 0.54127 | 0.54127 | 29.95 | -29.9499 | -29.95 | 1000 | 1000 | 1000 | -25.17 | 30.95 | 1000 |  |  | 29.95 | 46.46 | 25.17 | 9.8542 | 24.2202 |  |  | 0.57352 | 0.57056 | 0.43724 | 0.092271 | 0.71352 | 0.75396
2016-03-10 17:00:00 | 0.55092 | 0.54252 | 0.54252 | 35.49 | -35.4899 | -35.49 | 1000 | 1000 | 1000 | -25.17 | 36.49 | 1000 |  |  | 35.49 | 47.63 | 25.17 | 10.1987 | 25.0827 |  |  | 0.59357 | 0.59088 | 0.44122 | 0.093523 | 0.73357 | 0.77428
2016-03-10 18:00:00 | 0.55204 | 0.54087 | 0.54088 | 37.79 | -37.7899 | -37.79 | 1000 | 1000 | 1000 | -25.17 | 38.79 | 1000 |  |  | 37.79 | 57.07 | 25.17 | 10.4236 | 25.569 |  |  | 0.60666 | 0.60233 | 0.44233 | 0.091877 | 0.74666 | 0.78573
2016-03-10 19:00:00 | 0.54898 | 0.53723 | 0.53723 | 30.02 | -30.0199 | -30.02 | 1000 | 1000 | 1000 | -25.17 | 31.02 | 1000 |  |  | 30.02 | 56.77 | 25.17 | 10.4236 | 25.5625 |  |  | 0.60666 | 0.60218 | 0.43928 | 0.088232 | 0.74666 | 0.78558
2016-03-10 20:00:00 | 0.52606 | 0.51258 | 0.51258 | 25.31 | -25.3099 | -25.31 | 1000 | 1000 | 1000 | -25.17 | 26.31 | 1000 |  |  | 25.31 | 48.06 | 25.17 | 10.1824 | 24.9463 |  |  | 0.59262 | 0.58767 | 0.41636 | 0.063578 | 0.73262 | 0.77107
2016-03-10 21:00:00 | 0.47271 | 0.45841 | 0.45841 | 22.72 | -22.7199 | -22.72 | 1000 | 1000 | 1000 | -25.17 | 23.72 | 1000 |  |  | 22.72 | 47.04 | 25.17 | 9.3185 | 22.7803 |  |  | 0.54234 | 0.53664 | 0.36301 | 0.0094069 | 0.68234 | 0.72004
2016-03-10 22:00:00 | 0.41274 | 0.40237 | 0.40238 | 21.32 | -21.3199 | -21.32 | 1000 | 1000 | 1000 | -25.17 | 22.32 | 1000 |  |  | 21.32 | 45.5 | 25.17 | 7.8692 | 19.1481 |  |  | 0.45799 | 0.45107 | 0.30304 | 0 | 0.59799 | 0.63447
2016-03-10 23:00:00 | 0.35313 | 0.35443 | 0.35444 | 22.03 | -22.0299 | -22.03 | 1000 | 1000 | 1000 | -25.17 | 23.03 | 1000 |  |  | 22.03 | 38.97 | 25.17 | 5.7976 | 14.149 |  |  | 0.33742 | 0.33331 | 0.24343 | 0 | 0.47742 | 0.51671
2016-03-11 00:00:00 | 0.33053 | 0.33799 | 0.338 | 20.85 | -20.8499 | -20.85 | 1000 | 1000 | 1000 | -25.17 | 21.85 | 1000 |  |  | 20.85 | 26.72 | 25.17 | 4.9019 | 12.0488 |  |  | 0.28529 | 0.28384 | 0.22083 | 0 | 0.42529 | 0.46724
2016-03-11 01:00:00 | 0.34677 | 0.35339 | 0.3534 | 21.03 | -21.0299 | -21.03 | 1000 | 1000 | 1000 | -25.17 | 22.03 | 1000 |  |  | 21.03 | 27.73 | 25.17 | 5.2303 | 12.8208 |  |  | 0.3044 | 0.30202 | 0.23707 | 0 | 0.4444 | 0.48542
2016-03-11 02:00:00 | 0.35823 | 0.3658 | 0.3658 | 21.06 | -21.0599 | -21.06 | 1000 | 1000 | 1000 | -25.17 | 22.06 | 1000 |  |  | 21.06 | 28.57 | 25.17 | 5.3349 | 13.0803 |  |  | 0.31049 | 0.30814 | 0.24853 | 0 | 0.45049 | 0.49154
2016-03-11 03:00:00 | 0.39035 | 0.39791 | 0.39792 | 21.75 | -21.7499 | -21.75 | 1000 | 1000 | 1000 | -25.17 | 22.75 | 1000 |  |  | 21.75 | 41.51 | 25.17 | 5.8172 | 14.1963 |  |  | 0.33856 | 0.33442 | 0.28065 | 0 | 0.47856 | 0.51782
2016-03-11 04:00:00 | 0.47493 | 0.4843 | 0.48431 | 22.39 | -22.3899 | -22.39 | 1000 | 1000 | 1000 | -25.17 | 23.39 | 1000 |  |  | 22.39 | 43.46 | 25.17 | 7.0861 | 17.3169 |  |  | 0.41241 | 0.40794 | 0.36522 | 0.035309 | 0.55241 | 0.59134
2016-03-11 05:00:00 | 0.63425 | 0.63199 | 0.632 | 28.34 | -28.3399 | -28.34 | 1000 | 1000 | 1000 | -25.17 | 29.34 | 1000 |  |  | 28.34 | 49.38 | 25.17 | 10.6985 | 25.9458 |  |  | 0.62266 | 0.61121 | 0.52454 | 0.183 | 0.76266 | 0.79461
2016-03-11 06:00:00 | 0.65772 | 0.65902 | 0.65902 | 34.47 | -34.4699 | -34.47 | 1000 | 1000 | 1000 | -25.17 | 35.47 | 1000 |  |  | 34.47 | 58.12 | 25.17 | 10.9652 | 26.8692 |  |  | 0.63818 | 0.63296 | 0.54802 | 0.21002 | 0.77818 | 0.81636
2016-03-11 07:00:00 | 0.63896 | 0.63975 | 0.63976 | 38.34 | -38.3399 | -38.34 | 1000 | 1000 | 1000 | -25.17 | 39.34 | 1000 |  |  | 38.34 | 63.04 | 25.17 | 10.6276 | 25.9604 |  |  | 0.61853 | 0.61155 | 0.52926 | 0.19076 | 0.75853 | 0.79495
2016-03-11 08:00:00 | 0.6159 | 0.61619 | 0.6162 | 36.69 | -36.6899 | -36.69 | 1000 | 1000 | 1000 | -25.17 | 37.69 | 1000 |  |  | 36.69 | 64.83 | 25.17 | 10.37 | 25.4086 |  |  | 0.60354 | 0.59855 | 0.5062 | 0.1672 | 0.74354 | 0.78195
2016-03-11 09:00:00 | 0.59384 | 0.59247 | 0.59248 | 32.91 | -32.9099 | -32.91 | 1000 | 1000 | 1000 | -25.17 | 33.91 | 1000 |  |  | 32.91 | 63.02 | 25.17 | 10.1273 | 24.7791 |  |  | 0.58941 | 0.58373 | 0.48414 | 0.14348 | 0.72941 | 0.76713
2016-03-11 10:00:00 | 0.5681 | 0.56492 | 0.56493 | 31.98 | -31.9799 | -31.98 | 1000 | 1000 | 1000 | -25.17 | 32.98 | 1000 |  |  | 31.98 | 61.69 | 25.17 | 9.8408 | 24.0458 |  |  | 0.57274 | 0.56645 | 0.4584 | 0.11593 | 0.71274 | 0.74985
2016-03-11 11:00:00 | 0.54191 | 0.5386 | 0.53861 | 29.81 | -29.8099 | -29.81 | 1000 | 1000 | 1000 | -25.17 | 30.81 | 1000 |  |  | 29.81 | 60.99 | 25.17 | 9.4578 | 23.1568 |  |  | 0.55044 | 0.54551 | 0.43221 | 0.089606 | 0.69044 | 0.72891
2016-03-11 12:00:00 | 0.53086 | 0.52642 | 0.52643 | 27.03 | -27.0299 | -27.03 | 1000 | 1000 | 1000 | -25.17 | 28.03 | 1000 |  |  | 27.03 | 56.76 | 25.17 | 9.3662 | 22.9167 |  |  | 0.54511 | 0.53985 | 0.42115 | 0.077429 | 0.68511 | 0.72325
2016-03-11 13:00:00 | 0.52475 | 0.51971 | 0.51972 | 25.01 | -25.0099 | -25.01 | 1000 | 1000 | 1000 | -25.17 | 26.01 | 1000 |  |  | 25.01 | 56.79 | 25.17 | 9.321 | 22.8064 |  |  | 0.54249 | 0.53725 | 0.41505 | 0.07072 | 0.68249 | 0.72065
2016-03-11 14:00:00 | 0.52682 | 0.52248 | 0.52248 | 24.92 | -24.9199 | -24.92 | 1000 | 1000 | 1000 | -25.17 | 25.92 | 1000 |  |  | 24.92 | 54.15 | 25.17 | 9.3517 | 22.9492 |  |  | 0.54427 | 0.54062 | 0.41712 | 0.073484 | 0.68427 | 0.72402
2016-03-11 15:00:00 | 0.5325 | 0.52773 | 0.52773 | 24.88 | -24.8799 | -24.88 | 1000 | 1000 | 1000 | -25.17 | 25.88 | 1000 |  |  | 24.88 | 53.03 | 25.17 | 9.4645 | 23.2024 |  |  | 0.55084 | 0.54658 | 0.4228 | 0.07873 | 0.69084 | 0.72998
2016-03-11 16:00:00 | 0.54165 | 0.53498 | 0.53499 | 27.9 | -27.8999 | -27.9 | 1000 | 1000 | 1000 | -25.17 | 28.9 | 1000 |  |  | 27.9 | 49.05 | 25.17 | 9.8598 | 24.2341 |  |  | 0.57384 | 0.57089 | 0.43195 | 0.085988 | 0.71384 | 0.75429
2016-03-11 17:00:00 | 0.54814 | 0.53919 | 0.5392 | 32.55 | -32.5499 | -32.55 | 1000 | 1000 | 1000 | -25.17 | 33.55 | 1000 |  |  | 32.55 | 56.37 | 25.17 | 10.2044 | 25.0972 |  |  | 0.5939 | 0.59122 | 0.43843 | 0.090196 | 0.7339 | 0.77462
2016-03-11 18:00:00 | 0.55116 | 0.53979 | 0.53979 | 35.69 | -35.6899 | -35.69 | 1000 | 1000 | 1000 | -25.17 | 36.69 | 1000 |  |  | 35.69 | 67.63 | 25.17 | 10.4295 | 25.5837 |  |  | 0.607 | 0.60268 | 0.44146 | 0.090787 | 0.747 | 0.78608
2016-03-11 19:00:00 | 0.54517 | 0.53269 | 0.53269 | 30.33 | -30.3299 | -30.33 | 1000 | 1000 | 1000 | -25.17 | 31.33 | 1000 |  |  | 30.33 | 74.28 | 25.17 | 10.4295 | 25.5772 |  |  | 0.607 | 0.60253 | 0.43547 | 0.083689 | 0.747 | 0.78593
2016-03-11 20:00:00 | 0.52434 | 0.51049 | 0.51049 | 26.77 | -26.7699 | -26.77 | 1000 | 1000 | 1000 | -25.17 | 27.77 | 1000 |  |  | 26.77 | 67.5 | 25.17 | 10.1881 | 24.9607 |  |  | 0.59295 | 0.588 | 0.41464 | 0.061495 | 0.73295 | 0.7714
2016-03-11 21:00:00 | 0.4721 | 0.45764 | 0.45764 | 28.2 | -28.1999 | -28.2 | 1000 | 1000 | 1000 | -25.17 | 29.2 | 1000 |  |  | 28.2 | 60.84 | 25.17 | 9.3237 | 22.7934 |  |  | 0.54265 | 0.53695 | 0.3624 | 0.0086377 | 0.68265 | 0.72035
2016-03-11 22:00:00 | 0.40885 | 0.39775 | 0.39775 | 25.21 | -25.2099 | -25.21 | 1000 | 1000 | 1000 | -25.17 | 26.21 | 1000 |  |  | 25.21 | 62.71 | 25.17 | 7.8736 | 19.1591 |  |  | 0.45825 | 0.45133 | 0.29914 | 0 | 0.59825 | 0.63473
2016-03-11 23:00:00 | 0.34738 | 0.34764 | 0.34765 | 29.01 | -29.0099 | -29.01 | 1000 | 1000 | 1000 | -25.17 | 30.01 | 1000 |  |  | 29.01 | 57.57 | 25.17 | 5.8009 | 14.1571 |  |  | 0.33761 | 0.3335 | 0.23768 | 0 | 0.47761 | 0.5169
2016-03-12 00:00:00 | 0.32278 | 0.32783 | 0.32784 | 26.1 | -26.0999 | -26.1 | 1000 | 1000 | 1000 | -25.17 | 27.1 | 1000 |  |  | 26.1 | 56 | 25.17 | 5.0077 | 12.3132 |  |  | 0.29145 | 0.29006 | 0.21308 | 0 | 0.43145 | 0.47346
2016-03-12 01:00:00 | 0.34111 | 0.3456 | 0.3456 | 25.69 | -25.6899 | -25.69 | 1000 | 1000 | 1000 | -25.17 | 26.69 | 1000 |  |  | 25.69 | 54.03 | 25.17 | 5.3431 | 13.1018 |  |  | 0.31097 | 0.30864 | 0.2314 | 0 | 0.45097 | 0.49204
2016-03-12 02:00:00 | 0.35609 | 0.36213 | 0.36214 | 24.5 | -24.4999 | -24.5 | 1000 | 1000 | 1000 | -25.17 | 25.5 | 1000 |  |  | 24.5 | 49.93 | 25.17 | 5.45 | 13.3671 |  |  | 0.31719 | 0.31489 | 0.24639 | 0 | 0.45719 | 0.49829
2016-03-12 03:00:00 | 0.3886 | 0.39458 | 0.39459 | 23.26 | -23.2599 | -23.26 | 1000 | 1000 | 1000 | -25.17 | 24.26 | 1000 |  |  | 23.26 | 46.8 | 25.17 | 5.9426 | 14.5074 |  |  | 0.34586 | 0.34175 | 0.2789 | 0 | 0.48586 | 0.52515
2016-03-12 04:00:00 | 0.47405 | 0.48173 | 0.48174 | 24.5 | -24.4999 | -24.5 | 1000 | 1000 | 1000 | -25.17 | 25.5 | 1000 |  |  | 24.5 | 46.95 | 25.17 | 7.2388 | 17.696 |  |  | 0.4213 | 0.41687 | 0.36435 | 0.03274 | 0.5613 | 0.60027
2016-03-12 05:00:00 | 0.63481 | 0.63029 | 0.6303 | 25.45 | -25.4499 | -25.45 | 1000 | 1000 | 1000 | -25.17 | 26.45 | 1000 |  |  | 25.45 | 47.67 | 25.17 | 10.9288 | 26.513 |  |  | 0.63606 | 0.62457 | 0.5251 | 0.1813 | 0.77606 | 0.80797
2016-03-12 06:00:00 | 0.64004 | 0.63586 | 0.63586 | 25.51 | -25.5099 | -25.51 | 1000 | 1000 | 1000 | -25.17 | 26.51 | 1000 |  |  | 25.51 | 48.65 | 25.17 | 11.2022 | 27.4609 |  |  | 0.65197 | 0.6469 | 0.53034 | 0.18686 | 0.79197 | 0.8303
2016-03-12 07:00:00 | 0.62102 | 0.61634 | 0.61635 | 28.91 | -28.9099 | -28.91 | 1000 | 1000 | 1000 | -25.17 | 29.91 | 1000 |  |  | 28.91 | 50.23 | 25.17 | 10.8572 | 26.5313 |  |  | 0.63189 | 0.625 | 0.51131 | 0.16735 | 0.77189 | 0.8084
2016-03-12 08:00:00 | 0.59418 | 0.58842 | 0.58842 | 30.09 | -30.0899 | -30.09 | 1000 | 1000 | 1000 | -25.17 | 31.09 | 1000 |  |  | 30.09 | 54.8 | 25.17 | 10.5938 | 25.9667 |  |  | 0.61656 | 0.6117 | 0.48448 | 0.13942 | 0.75656 | 0.7951
2016-03-12 09:00:00 | 0.57509 | 0.56824 | 0.56825 | 29.26 | -29.2599 | -29.26 | 1000 | 1000 | 1000 | -25.17 | 30.26 | 1000 |  |  | 29.26 | 56.36 | 25.17 | 10.3458 | 25.3231 |  |  | 0.60213 | 0.59654 | 0.46539 | 0.11925 | 0.74213 | 0.77994
2016-03-12 10:00:00 | 0.55808 | 0.55101 | 0.55101 | 28.44 | -28.4399 | -28.44 | 1000 | 1000 | 1000 | -25.17 | 29.44 | 1000 |  |  | 28.44 | 55 | 25.17 | 10.0531 | 24.5734 |  |  | 0.58509 | 0.57888 | 0.44838 | 0.10201 | 0.72509 | 0.76228
2016-03-12 11:00:00 | 0.52574 | 0.51755 | 0.51756 | 27.6 | -27.5999 | -27.6 | 1000 | 1000 | 1000 | -25.17 | 28.6 | 1000 |  |  | 27.6 | 54.39 | 25.17 | 9.6618 | 23.6649 |  |  | 0.56232 | 0.55748 | 0.41604 | 0.068556 | 0.70232 | 0.74088
2016-03-12 12:00:00 | 0.50835 | 0.49794 | 0.49794 | 25.01 | -25.0099 | -25.01 | 1000 | 1000 | 1000 | -25.17 | 26.01 | 1000 |  |  | 25.01 | 54.41 | 25.17 | 9.5682 | 23.4194 |  |  | 0.55687 | 0.55169 | 0.39864 | 0.048939 | 0.69687 | 0.73509
2016-03-12 13:00:00 | 0.50305 | 0.49219 | 0.4922 | 23.38 | -23.3799 | -23.38 | 1000 | 1000 | 1000 | -25.17 | 24.38 | 1000 |  |  | 23.38 | 50.02 | 25.17 | 9.5221 | 23.3066 |  |  | 0.55419 | 0.54904 | 0.39335 | 0.043196 | 0.69419 | 0.73244
2016-03-12 14:00:00 | 0.50564 | 0.49557 | 0.49557 | 22.96 | -22.9599 | -22.96 | 1000 | 1000 | 1000 | -25.17 | 23.96 | 1000 |  |  | 22.96 | 48.2 | 25.17 | 9.5535 | 23.4528 |  |  | 0.55602 | 0.55248 | 0.39594 | 0.046572 | 0.69602 | 0.73588
2016-03-12 15:00:00 | 0.51633 | 0.50668 | 0.50668 | 23.67 | -23.6699 | -23.67 | 1000 | 1000 | 1000 | -25.17 | 24.67 | 1000 |  |  | 23.67 | 47.63 | 25.17 | 9.6688 | 23.7117 |  |  | 0.56273 | 0.55858 | 0.40663 | 0.057681 | 0.70273 | 0.74198
2016-03-12 16:00:00 | 0.53377 | 0.52361 | 0.52361 | 27.07 | -27.0699 | -27.07 | 1000 | 1000 | 1000 | -25.17 | 28.07 | 1000 |  |  | 27.07 | 48.5 | 25.17 | 10.0726 | 24.7663 |  |  | 0.58623 | 0.58342 | 0.42407 | 0.074611 | 0.72623 | 0.76682
2016-03-12 17:00:00 | 0.54294 | 0.5309 | 0.5309 | 34.09 | -34.0899 | -34.09 | 1000 | 1000 | 1000 | -25.17 | 35.09 | 1000 |  |  | 34.09 | 58.44 | 25.17 | 10.4247 | 25.6484 |  |  | 0.60672 | 0.6042 | 0.43324 | 0.081904 | 0.74672 | 0.7876
2016-03-12 18:00:00 | 0.54236 | 0.5272 | 0.5272 | 36.97 | -36.9699 | -36.97 | 1000 | 1000 | 1000 | -25.17 | 37.97 | 1000 |  |  | 36.97 | 63.04 | 25.17 | 10.6546 | 26.1455 |  |  | 0.6201 | 0.61591 | 0.43266 | 0.0782 | 0.7601 | 0.79931
2016-03-12 19:00:00 | 0.53559 | 0.51918 | 0.51918 | 35 | -34.9999 | -35 | 1000 | 1000 | 1000 | -25.17 | 36 | 1000 |  |  | 35 | 64.79 | 25.17 | 10.6546 | 26.1388 |  |  | 0.6201 | 0.61576 | 0.42589 | 0.070183 | 0.7601 | 0.79916
2016-03-12 20:00:00 | 0.52783 | 0.51239 | 0.51239 | 30.17 | -30.1699 | -30.17 | 1000 | 1000 | 1000 | -25.17 | 31.17 | 1000 |  |  | 30.17 | 59.93 | 25.17 | 10.408 | 25.5086 |  |  | 0.60575 | 0.60091 | 0.41812 | 0.063389 | 0.74575 | 0.78431
2016-03-12 21:00:00 | 0.47604 | 0.46024 | 0.46024 | 30.91 | -30.9099 | -30.91 | 1000 | 1000 | 1000 | -25.17 | 31.91 | 1000 |  |  | 30.91 | 54.34 | 25.17 | 9.5249 | 23.2933 |  |  | 0.55435 | 0.54872 | 0.36634 | 0.01124 | 0.69435 | 0.73212
2016-03-12 22:00:00 | 0.41421 | 0.40232 | 0.40233 | 30 | -29.9999 | -30 | 1000 | 1000 | 1000 | -25.17 | 31 | 1000 |  |  | 30 | 56.44 | 25.17 | 8.0431 | 19.5774 |  |  | 0.46811 | 0.46119 | 0.30451 | 0 | 0.60811 | 0.64459
2016-03-12 23:00:00 | 0.3543 | 0.3545 | 0.35451 | 26.51 | -26.5099 | -26.51 | 1000 | 1000 | 1000 | -25.17 | 27.51 | 1000 |  |  | 26.51 | 52.63 | 25.17 | 5.9259 | 14.4669 |  |  | 0.34489 | 0.3408 | 0.24459 | 0 | 0.48489 | 0.5242
2016-03-13 00:00:00 | 0.35009 | 0.3586 | 0.35861 | 22.65 | -22.6499 | -22.65 | 1000 | 1000 | 1000 | -25.17 | 23.65 | 1000 |  |  | 22.65 | 48.28 | 25.17 | 5.1415 | 12.6482 |  |  | 0.29924 | 0.29796 | 0.24039 | 0 | 0.43924 | 0.48136
2016-03-13 01:00:00 | 0.35728 | 0.36318 | 0.36319 | 21.67 | -21.6699 | -21.67 | 1000 | 1000 | 1000 | -25.17 | 22.67 | 1000 |  |  | 21.67 | 47.27 | 25.17 | 5.4858 | 13.4579 |  |  | 0.31928 | 0.31703 | 0.24757 | 0 | 0.45928 | 0.50043
2016-03-13 02:00:00 | 0.38748 | 0.39757 | 0.39758 | 21.05 | -21.0499 | -21.05 | 1000 | 1000 | 1000 | -25.17 | 22.05 | 1000 |  |  | 21.05 | 44.37 | 25.17 | 5.5956 | 13.7303 |  |  | 0.32566 | 0.32345 | 0.27778 | 0 | 0.46566 | 0.50685
2016-03-13 03:00:00 | 0.44983 | 0.46495 | 0.46497 | 21.12 | -21.1199 | -21.12 | 1000 | 1000 | 1000 | -25.17 | 22.12 | 1000 |  |  | 21.12 | 41.96 | 25.17 | 6.1013 | 14.9014 |  |  | 0.3551 | 0.35104 | 0.34013 | 0.015969 | 0.4951 | 0.53444
2016-03-13 04:00:00 | 0.53993 | 0.55722 | 0.55724 | 21.17 | -21.1699 | -21.17 | 1000 | 1000 | 1000 | -25.17 | 22.17 | 1000 |  |  | 21.17 | 41.46 | 25.17 | 7.432 | 18.1762 |  |  | 0.43254 | 0.42818 | 0.43023 | 0.10824 | 0.57254 | 0.61158
2016-03-13 05:00:00 | 0.61471 | 0.60368 | 0.60369 | 21.11 | -21.1099 | -21.11 | 1000 | 1000 | 1000 | -25.17 | 22.11 | 1000 |  |  | 21.11 | 41.92 | 25.17 | 11.2202 | 27.2314 |  |  | 0.65302 | 0.64149 | 0.50501 | 0.15469 | 0.79302 | 0.82489
2016-03-13 06:00:00 | 0.61891 | 0.60804 | 0.60804 | 21.08 | -21.0799 | -21.08 | 1000 | 1000 | 1000 | -25.17 | 22.08 | 1000 |  |  | 21.08 | 38.22 | 25.17 | 11.5022 | 28.2107 |  |  | 0.66943 | 0.66456 | 0.50921 | 0.15904 | 0.80943 | 0.84796
2016-03-13 07:00:00 | 0.60454 | 0.59406 | 0.59406 | 21.31 | -21.3099 | -21.31 | 1000 | 1000 | 1000 | -25.17 | 22.31 | 1000 |  |  | 21.31 | 40.43 | 25.17 | 11.1476 | 27.2546 |  |  | 0.6488 | 0.64204 | 0.49484 | 0.14506 | 0.7888 | 0.82544
2016-03-13 08:00:00 | 0.58319 | 0.57267 | 0.57267 | 21.69 | -21.6899 | -21.69 | 1000 | 1000 | 1000 | -25.17 | 22.69 | 1000 |  |  | 21.69 | 44.96 | 25.17 | 10.8771 | 26.6738 |  |  | 0.63305 | 0.62836 | 0.47349 | 0.12367 | 0.77305 | 0.81176
2016-03-13 09:00:00 | 0.56344 | 0.55177 | 0.55177 | 21.73 | -21.7299 | -21.73 | 1000 | 1000 | 1000 | -25.17 | 22.73 | 1000 |  |  | 21.73 | 49.94 | 25.17 | 10.6224 | 26.0123 |  |  | 0.61823 | 0.61278 | 0.45373 | 0.10277 | 0.75823 | 0.79618
2016-03-13 10:00:00 | 0.55114 | 0.54015 | 0.54015 | 21.69 | -21.6899 | -21.69 | 1000 | 1000 | 1000 | -25.17 | 22.69 | 1000 |  |  | 21.69 | 52.89 | 25.17 | 10.3217 | 25.2418 |  |  | 0.60073 | 0.59463 | 0.44144 | 0.091148 | 0.74073 | 0.77803
2016-03-13 11:00:00 | 0.52647 | 0.51582 | 0.51583 | 21.07 | -21.0699 | -21.07 | 1000 | 1000 | 1000 | -25.17 | 22.07 | 1000 |  |  | 21.07 | 54.93 | 25.17 | 9.92 | 24.3086 |  |  | 0.57735 | 0.57264 | 0.41677 | 0.066825 | 0.71735 | 0.75604
2016-03-13 12:00:00 | 0.51722 | 0.5058 | 0.5058 | 19.4 | -19.3999 | -19.4 | 1000 | 1000 | 1000 | -25.17 | 20.4 | 1000 |  |  | 19.4 | 55.12 | 25.17 | 9.8238 | 24.0562 |  |  | 0.57175 | 0.5667 | 0.40752 | 0.056803 | 0.71175 | 0.7501
2016-03-13 13:00:00 | 0.52171 | 0.51157 | 0.51157 | 17.78 | -17.7799 | -17.78 | 1000 | 1000 | 1000 | -25.17 | 18.78 | 1000 |  |  | 17.78 | 52.06 | 25.17 | 9.7765 | 23.9403 |  |  | 0.56899 | 0.56397 | 0.412 | 0.06257 | 0.70899 | 0.74737
2016-03-13 14:00:00 | 0.5279 | 0.5192 | 0.5192 | 17.46 | -17.4599 | -17.46 | 1000 | 1000 | 1000 | -25.17 | 18.46 | 1000 |  |  | 17.46 | 47.99 | 25.17 | 9.8088 | 24.0907 |  |  | 0.57088 | 0.56751 | 0.4182 | 0.070203 | 0.71088 | 0.75091
2016-03-13 15:00:00 | 0.52783 | 0.51762 | 0.51762 | 18.08 | -18.0799 | -18.08 | 1000 | 1000 | 1000 | -25.17 | 19.08 | 1000 |  |  | 18.08 | 46.3 | 25.17 | 9.9272 | 24.357 |  |  | 0.57777 | 0.57378 | 0.41813 | 0.06862 | 0.71777 | 0.75718
2016-03-13 16:00:00 | 0.55578 | 0.54681 | 0.54682 | 20.19 | -20.1899 | -20.19 | 1000 | 1000 | 1000 | -25.17 | 21.19 | 1000 |  |  | 20.19 | 46.15 | 25.17 | 10.3419 | 25.4405 |  |  | 0.6019 | 0.59931 | 0.44608 | 0.097817 | 0.7419 | 0.78271
2016-03-13 17:00:00 | 0.56929 | 0.55912 | 0.55912 | 26.08 | -26.0799 | -26.08 | 1000 | 1000 | 1000 | -25.17 | 27.08 | 1000 |  |  | 26.08 | 51.4 | 25.17 | 10.7035 | 26.3469 |  |  | 0.62295 | 0.62066 | 0.45959 | 0.11012 | 0.76295 | 0.80406
2016-03-13 18:00:00 | 0.57095 | 0.55796 | 0.55796 | 33.55 | -33.5499 | -33.55 | 1000 | 1000 | 1000 | -25.17 | 34.55 | 1000 |  |  | 33.55 | 61.81 | 25.17 | 10.9395 | 26.8572 |  |  | 0.63668 | 0.63268 | 0.46125 | 0.10896 | 0.77668 | 0.81608
2016-03-13 19:00:00 | 0.57095 | 0.5579 | 0.55791 | 31.05 | -31.0499 | -31.05 | 1000 | 1000 | 1000 | -25.17 | 32.05 | 1000 |  |  | 31.05 | 66.52 | 25.17 | 10.9395 | 26.8503 |  |  | 0.63668 | 0.63252 | 0.46125 | 0.10891 | 0.77668 | 0.81592
2016-03-13 20:00:00 | 0.55651 | 0.54333 | 0.54333 | 27.24 | -27.2399 | -27.24 | 1000 | 1000 | 1000 | -25.17 | 28.24 | 1000 |  |  | 27.24 | 63.97 | 25.17 | 10.6862 | 26.2026 |  |  | 0.62194 | 0.61726 | 0.44681 | 0.094331 | 0.76194 | 0.80066
2016-03-13 21:00:00 | 0.50007 | 0.48594 | 0.48594 | 28.93 | -28.9299 | -28.93 | 1000 | 1000 | 1000 | -25.17 | 29.93 | 1000 |  |  | 28.93 | 58.73 | 25.17 | 9.7794 | 23.9265 |  |  | 0.56916 | 0.56364 | 0.39037 | 0.036936 | 0.70916 | 0.74704
2016-03-13 22:00:00 | 0.4469 | 0.43856 | 0.43857 | 26.63 | -26.6299 | -26.63 | 1000 | 1000 | 1000 | -25.17 | 27.63 | 1000 |  |  | 26.63 | 60.85 | 25.17 | 8.2575 | 20.1072 |  |  | 0.48059 | 0.47367 | 0.3372 | 0 | 0.62059 | 0.65707
2016-03-13 23:00:00 | 0.37135 | 0.37295 | 0.37296 | 22.39 | -22.3899 | -22.39 | 1000 | 1000 | 1000 | -25.17 | 23.39 | 1000 |  |  | 22.39 | 56.19 | 25.17 | 6.084 | 14.8593 |  |  | 0.35409 | 0.35004 | 0.26165 | 0 | 0.49409 | 0.53344
2016-03-14 00:00:00 | 0.34902 | 0.35765 | 0.35766 | 20.7 | -20.6999 | -20.7 | 1000 | 1000 | 1000 | -25.17 | 21.7 | 1000 |  |  | 20.7 | 49.73 | 25.17 | 5.1109 | 12.5716 |  |  | 0.29746 | 0.29615 | 0.23932 | 0 | 0.43746 | 0.47955
2016-03-14 01:00:00 | 0.36483 | 0.37238 | 0.37239 | 20.22 | -20.2199 | -20.22 | 1000 | 1000 | 1000 | -25.17 | 21.22 | 1000 |  |  | 20.22 | 47.66 | 25.17 | 5.4532 | 13.3765 |  |  | 0.31738 | 0.31511 | 0.25513 | 0 | 0.45738 | 0.49851
2016-03-14 02:00:00 | 0.38592 | 0.39606 | 0.39608 | 19.99 | -19.9899 | -19.99 | 1000 | 1000 | 1000 | -25.17 | 20.99 | 1000 |  |  | 19.99 | 44.84 | 25.17 | 5.5623 | 13.6473 |  |  | 0.32373 | 0.32149 | 0.27621 | 0 | 0.46373 | 0.50489
2016-03-14 03:00:00 | 0.4211 | 0.43155 | 0.43156 | 20.36 | -20.3599 | -20.36 | 1000 | 1000 | 1000 | -25.17 | 21.36 | 1000 |  |  | 20.36 | 41.95 | 25.17 | 6.065 | 14.8114 |  |  | 0.35299 | 0.34891 | 0.3114 | 0 | 0.49299 | 0.53231
2016-03-14 04:00:00 | 0.51167 | 0.52444 | 0.52446 | 21.92 | -21.9199 | -21.92 | 1000 | 1000 | 1000 | -25.17 | 22.92 | 1000 |  |  | 21.92 | 42.07 | 25.17 | 7.3878 | 18.0665 |  |  | 0.42997 | 0.42559 | 0.40196 | 0.075458 | 0.56997 | 0.60899
2016-03-14 05:00:00 | 0.66433 | 0.66267 | 0.66268 | 29.46 | -29.4599 | -29.46 | 1000 | 1000 | 1000 | -25.17 | 30.46 | 1000 |  |  | 29.46 | 45.94 | 25.17 | 11.1537 | 27.0672 |  |  | 0.64915 | 0.63763 | 0.55462 | 0.21368 | 0.78915 | 0.82103
2016-03-14 06:00:00 | 0.68221 | 0.68312 | 0.68312 | 35.43 | -35.4299 | -35.43 | 1000 | 1000 | 1000 | -25.17 | 36.43 | 1000 |  |  | 35.43 | 63.62 | 25.17 | 11.4336 | 28.0393 |  |  | 0.66544 | 0.66053 | 0.57251 | 0.23412 | 0.80544 | 0.84393
2016-03-14 07:00:00 | 0.66434 | 0.66501 | 0.66502 | 35.81 | -35.8099 | -35.81 | 1000 | 1000 | 1000 | -25.17 | 36.81 | 1000 |  |  | 35.81 | 64.91 | 25.17 | 11.0813 | 27.0893 |  |  | 0.64493 | 0.63815 | 0.55464 | 0.21602 | 0.78493 | 0.82155
2016-03-14 08:00:00 | 0.64248 | 0.643 | 0.64301 | 31.75 | -31.7499 | -31.75 | 1000 | 1000 | 1000 | -25.17 | 32.75 | 1000 |  |  | 31.75 | 69.72 | 25.17 | 10.8124 | 26.5122 |  |  | 0.62928 | 0.62455 | 0.53278 | 0.19401 | 0.76928 | 0.80795
2016-03-14 09:00:00 | 0.6204 | 0.61936 | 0.61937 | 28.82 | -28.8199 | -28.82 | 1000 | 1000 | 1000 | -25.17 | 29.82 | 1000 |  |  | 28.82 | 70.33 | 25.17 | 10.5592 | 25.8548 |  |  | 0.61455 | 0.60907 | 0.5107 | 0.17037 | 0.75455 | 0.79247
2016-03-14 10:00:00 | 0.59379 | 0.59089 | 0.5909 | 24.33 | -24.3299 | -24.33 | 1000 | 1000 | 1000 | -25.17 | 25.33 | 1000 |  |  | 24.33 | 67.17 | 25.17 | 10.2604 | 25.0891 |  |  | 0.59716 | 0.59103 | 0.48409 | 0.1419 | 0.73716 | 0.77443
2016-03-14 11:00:00 | 0.56613 | 0.56303 | 0.56303 | 23.31 | -23.3099 | -23.31 | 1000 | 1000 | 1000 | -25.17 | 24.31 | 1000 |  |  | 23.31 | 66.42 | 25.17 | 9.861 | 24.1615 |  |  | 0.57391 | 0.56918 | 0.45642 | 0.11403 | 0.71391 | 0.75258
2016-03-14 12:00:00 | 0.55888 | 0.55535 | 0.55536 | 22.84 | -22.8399 | -22.84 | 1000 | 1000 | 1000 | -25.17 | 23.84 | 1000 |  |  | 22.84 | 65.61 | 25.17 | 9.7654 | 23.9107 |  |  | 0.56835 | 0.56327 | 0.44917 | 0.10636 | 0.70835 | 0.74667
2016-03-14 13:00:00 | 0.55303 | 0.54897 | 0.54898 | 22.55 | -22.5499 | -22.55 | 1000 | 1000 | 1000 | -25.17 | 23.55 | 1000 |  |  | 22.55 | 65.15 | 25.17 | 9.7184 | 23.7955 |  |  | 0.56561 | 0.56055 | 0.44333 | 0.099978 | 0.70561 | 0.74395
2016-03-14 14:00:00 | 0.55522 | 0.55189 | 0.5519 | 23.04 | -23.0399 | -23.04 | 1000 | 1000 | 1000 | -25.17 | 24.04 | 1000 |  |  | 23.04 | 63.67 | 25.17 | 9.7505 | 23.9449 |  |  | 0.56748 | 0.56407 | 0.44552 | 0.1029 | 0.70748 | 0.74747
2016-03-14 15:00:00 | 0.55929 | 0.55518 | 0.55519 | 24.8 | -24.7999 | -24.8 | 1000 | 1000 | 1000 | -25.17 | 25.8 | 1000 |  |  | 24.8 | 62.91 | 25.17 | 9.8682 | 24.2095 |  |  | 0.57433 | 0.57031 | 0.44959 | 0.10619 | 0.71433 | 0.75371
2016-03-14 16:00:00 | 0.57644 | 0.5717 | 0.57171 | 30.71 | -30.7099 | -30.71 | 1000 | 1000 | 1000 | -25.17 | 31.71 | 1000 |  |  | 30.71 | 61.19 | 25.17 | 10.2804 | 25.2865 |  |  | 0.59832 | 0.59568 | 0.46674 | 0.12271 | 0.73832 | 0.77908
2016-03-14 17:00:00 | 0.5844 | 0.5775 | 0.5775 | 39.48 | -39.4799 | -39.48 | 1000 | 1000 | 1000 | -25.17 | 40.48 | 1000 |  |  | 39.48 | 61.99 | 25.17 | 10.6398 | 26.1872 |  |  | 0.61924 | 0.6169 | 0.47469 | 0.1285 | 0.75924 | 0.8003
2016-03-14 18:00:00 | 0.58554 | 0.57576 | 0.57577 | 47.92 | -47.9199 | -47.92 | 1000 | 1000 | 1000 | -25.17 | 48.92 | 1000 |  |  | 47.92 | 67.66 | 25.17 | 10.8744 | 26.6946 |  |  | 0.63289 | 0.62885 | 0.47584 | 0.12677 | 0.77289 | 0.81225
2016-03-14 19:00:00 | 0.57341 | 0.56144 | 0.56144 | 34.32 | -34.3199 | -34.32 | 1000 | 1000 | 1000 | -25.17 | 35.32 | 1000 |  |  | 34.32 | 77.08 | 25.17 | 10.8744 | 26.6877 |  |  | 0.63289 | 0.62869 | 0.46371 | 0.11244 | 0.77289 | 0.81209
2016-03-14 20:00:00 | 0.55392 | 0.54091 | 0.54092 | 29.48 | -29.4799 | -29.48 | 1000 | 1000 | 1000 | -25.17 | 30.48 | 1000 |  |  | 29.48 | 63.99 | 25.17 | 10.6226 | 26.044 |  |  | 0.61824 | 0.61352 | 0.44422 | 0.091916 | 0.75824 | 0.79692
2016-03-14 21:00:00 | 0.49754 | 0.48354 | 0.48354 | 26.37 | -26.3699 | -26.37 | 1000 | 1000 | 1000 | -25.17 | 27.37 | 1000 |  |  | 26.37 | 55.02 | 25.17 | 9.7212 | 23.7818 |  |  | 0.56578 | 0.56023 | 0.38784 | 0.034537 | 0.70578 | 0.74363
2016-03-14 22:00:00 | 0.43363 | 0.42346 | 0.42347 | 22.91 | -22.9099 | -22.91 | 1000 | 1000 | 1000 | -25.17 | 23.91 | 1000 |  |  | 22.91 | 54.31 | 25.17 | 8.2085 | 19.9862 |  |  | 0.47774 | 0.47082 | 0.32393 | 0 | 0.61774 | 0.65422
2016-03-14 23:00:00 | 0.36891 | 0.37044 | 0.37045 | 21.1 | -21.0999 | -21.1 | 1000 | 1000 | 1000 | -25.17 | 22.1 | 1000 |  |  | 21.1 | 48.18 | 25.17 | 6.0479 | 14.7696 |  |  | 0.35199 | 0.34793 | 0.25921 | 0 | 0.49199 | 0.53133
2016-03-15 00:00:00 | 0.32909 | 0.33744 | 0.33745 | 20.76 | -20.7599 | -20.76 | 1000 | 1000 | 1000 | -25.17 | 21.76 | 1000 |  |  | 20.76 | 49.02 | 25.17 | 4.7869 | 11.7617 |  |  | 0.2786 | 0.27707 | 0.21938 | 0 | 0.4186 | 0.46047
2016-03-15 01:00:00 | 0.34387 | 0.35121 | 0.35122 | 21.17 | -21.1699 | -21.17 | 1000 | 1000 | 1000 | -25.17 | 22.17 | 1000 |  |  | 21.17 | 46.2 | 25.17 | 5.1076 | 12.5156 |  |  | 0.29727 | 0.29483 | 0.23417 | 0 | 0.43727 | 0.47823
2016-03-15 02:00:00 | 0.36057 | 0.3698 | 0.36981 | 20.74 | -20.7399 | -20.74 | 1000 | 1000 | 1000 | -25.17 | 21.74 | 1000 |  |  | 20.74 | 43.95 | 25.17 | 5.2099 | 12.7689 |  |  | 0.30322 | 0.3008 | 0.25087 | 0 | 0.44322 | 0.4842
2016-03-15 03:00:00 | 0.39345 | 0.40294 | 0.40295 | 20.91 | -20.9099 | -20.91 | 1000 | 1000 | 1000 | -25.17 | 21.91 | 1000 |  |  | 20.91 | 42.83 | 25.17 | 5.6808 | 13.8584 |  |  | 0.33063 | 0.32646 | 0.28375 | 0 | 0.47063 | 0.50986
2016-03-15 04:00:00 | 0.47689 | 0.48828 | 0.4883 | 22.86 | -22.8599 | -22.86 | 1000 | 1000 | 1000 | -25.17 | 23.86 | 1000 |  |  | 22.86 | 43.9 | 25.17 | 6.9201 | 16.9052 |  |  | 0.40275 | 0.39824 | 0.36718 | 0.039296 | 0.54275 | 0.58164
2016-03-15 05:00:00 | 0.62092 | 0.61891 | 0.61892 | 27.1 | -27.0999 | -27.1 | 1000 | 1000 | 1000 | -25.17 | 28.1 | 1000 |  |  | 27.1 | 46.06 | 25.17 | 10.4481 | 25.3297 |  |  | 0.60808 | 0.5967 | 0.51122 | 0.16992 | 0.74808 | 0.7801
2016-03-15 06:00:00 | 0.64292 | 0.6442 | 0.6442 | 33.69 | -33.6899 | -33.69 | 1000 | 1000 | 1000 | -25.17 | 34.69 | 1000 |  |  | 33.69 | 54.48 | 25.17 | 10.7076 | 26.2267 |  |  | 0.62319 | 0.61783 | 0.53322 | 0.1952 | 0.76319 | 0.80123
2016-03-15 07:00:00 | 0.62623 | 0.62731 | 0.62731 | 38.47 | -38.4699 | -38.47 | 1000 | 1000 | 1000 | -25.17 | 39.47 | 1000 |  |  | 38.47 | 64.76 | 25.17 | 10.3782 | 25.3405 |  |  | 0.60401 | 0.59695 | 0.51653 | 0.17831 | 0.74401 | 0.78035
2016-03-15 08:00:00 | 0.60463 | 0.60538 | 0.60539 | 35.96 | -35.9599 | -35.96 | 1000 | 1000 | 1000 | -25.17 | 36.96 | 1000 |  |  | 35.96 | 65.99 | 25.17 | 10.1267 | 24.8025 |  |  | 0.58938 | 0.58428 | 0.49493 | 0.15639 | 0.72938 | 0.76768
2016-03-15 09:00:00 | 0.58163 | 0.58051 | 0.58052 | 36.09 | -36.0899 | -36.09 | 1000 | 1000 | 1000 | -25.17 | 37.09 | 1000 |  |  | 36.09 | 64.56 | 25.17 | 9.8897 | 24.1883 |  |  | 0.57558 | 0.56981 | 0.47193 | 0.13152 | 0.71558 | 0.75321
2016-03-15 10:00:00 | 0.55619 | 0.55325 | 0.55326 | 34.31 | -34.3099 | -34.31 | 1000 | 1000 | 1000 | -25.17 | 35.31 | 1000 |  |  | 34.31 | 62.54 | 25.17 | 9.61 | 23.4727 |  |  | 0.5593 | 0.55295 | 0.44649 | 0.10426 | 0.6993 | 0.73635
2016-03-15 11:00:00 | 0.53272 | 0.53003 | 0.53004 | 30.93 | -30.9299 | -30.93 | 1000 | 1000 | 1000 | -25.17 | 31.93 | 1000 |  |  | 30.93 | 61.2 | 25.17 | 9.2359 | 22.605 |  |  | 0.53754 | 0.53251 | 0.42302 | 0.081042 | 0.67754 | 0.71591
2016-03-15 12:00:00 | 0.52297 | 0.51937 | 0.51938 | 27.44 | -27.4399 | -27.44 | 1000 | 1000 | 1000 | -25.17 | 28.44 | 1000 |  |  | 27.44 | 57.04 | 25.17 | 9.1465 | 22.3708 |  |  | 0.53233 | 0.52699 | 0.41327 | 0.070378 | 0.67233 | 0.71039
2016-03-15 13:00:00 | 0.51752 | 0.51342 | 0.51343 | 24.78 | -24.7799 | -24.78 | 1000 | 1000 | 1000 | -25.17 | 25.78 | 1000 |  |  | 24.78 | 53.34 | 25.17 | 9.1025 | 22.2631 |  |  | 0.52977 | 0.52446 | 0.40782 | 0.064427 | 0.66977 | 0.70786
2016-03-15 14:00:00 | 0.52016 | 0.51684 | 0.51685 | 23.71 | -23.7099 | -23.71 | 1000 | 1000 | 1000 | -25.17 | 24.71 | 1000 |  |  | 23.71 | 49.74 | 25.17 | 9.1324 | 22.4024 |  |  | 0.53151 | 0.52774 | 0.41046 | 0.067848 | 0.67151 | 0.71114
2016-03-15 15:00:00 | 0.52575 | 0.52201 | 0.52202 | 23.3 | -23.2999 | -23.3 | 1000 | 1000 | 1000 | -25.17 | 24.3 | 1000 |  |  | 23.3 | 48.28 | 25.17 | 9.2425 | 22.6493 |  |  | 0.53792 | 0.53355 | 0.41605 | 0.07302 | 0.67792 | 0.71695
2016-03-15 16:00:00 | 0.53404 | 0.52835 | 0.52835 | 25.45 | -25.4499 | -25.45 | 1000 | 1000 | 1000 | -25.17 | 26.45 | 1000 |  |  | 25.45 | 47.16 | 25.17 | 9.6284 | 23.6562 |  |  | 0.56038 | 0.55727 | 0.42434 | 0.079352 | 0.70038 | 0.74067
2016-03-15 17:00:00 | 0.53793 | 0.52958 | 0.52958 | 31.91 | -31.9099 | -31.91 | 1000 | 1000 | 1000 | -25.17 | 32.91 | 1000 |  |  | 31.91 | 51.55 | 25.17 | 9.965 | 24.4985 |  |  | 0.57997 | 0.57712 | 0.42823 | 0.080581 | 0.71997 | 0.76052
2016-03-15 18:00:00 | 0.53903 | 0.52798 | 0.52798 | 34.13 | -34.1299 | -34.13 | 1000 | 1000 | 1000 | -25.17 | 35.13 | 1000 |  |  | 34.13 | 64.23 | 25.17 | 10.1848 | 24.9736 |  |  | 0.59276 | 0.58831 | 0.42933 | 0.078983 | 0.73276 | 0.77171
2016-03-15 19:00:00 | 0.53606 | 0.52443 | 0.52443 | 29.06 | -29.0599 | -29.06 | 1000 | 1000 | 1000 | -25.17 | 30.06 | 1000 |  |  | 29.06 | 66.95 | 25.17 | 10.1848 | 24.9673 |  |  | 0.59276 | 0.58816 | 0.42635 | 0.075428 | 0.73276 | 0.77156
2016-03-15 20:00:00 | 0.51368 | 0.50037 | 0.50037 | 24.15 | -24.1499 | -24.15 | 1000 | 1000 | 1000 | -25.17 | 25.15 | 1000 |  |  | 24.15 | 61.53 | 25.17 | 9.9492 | 24.3657 |  |  | 0.57904 | 0.57399 | 0.40398 | 0.051369 | 0.71904 | 0.75739
2016-03-15 21:00:00 | 0.4616 | 0.4475 | 0.4475 | 22.52 | -22.5199 | -22.52 | 1000 | 1000 | 1000 | -25.17 | 23.52 | 1000 |  |  | 22.52 | 48.8 | 25.17 | 9.1051 | 22.2505 |  |  | 0.52992 | 0.52416 | 0.35189 | 0 | 0.66992 | 0.70756
2016-03-15 22:00:00 | 0.40303 | 0.3928 | 0.39281 | 20.95 | -20.9499 | -20.95 | 1000 | 1000 | 1000 | -25.17 | 21.95 | 1000 |  |  | 20.95 | 49.93 | 25.17 | 7.6894 | 18.7046 |  |  | 0.44752 | 0.44063 | 0.29333 | 0 | 0.58752 | 0.62403
2016-03-15 23:00:00 | 0.34478 | 0.34596 | 0.34597 | 21.22 | -21.2199 | -21.22 | 1000 | 1000 | 1000 | -25.17 | 22.22 | 1000 |  |  | 21.22 | 47.86 | 25.17 | 5.665 | 13.8206 |  |  | 0.3297 | 0.32558 | 0.23508 | 0 | 0.4697 | 0.50898
2016-03-16 00:00:00 | 0.32057 | 0.32837 | 0.32837 | 20.92 | -20.9199 | -20.92 | 1000 | 1000 | 1000 | -25.17 | 21.92 | 1000 |  |  | 20.92 | 43.96 | 25.17 | 4.6926 | 11.5263 |  |  | 0.27311 | 0.27153 | 0.21086 | 0 | 0.41311 | 0.45493
2016-03-16 01:00:00 | 0.33501 | 0.3418 | 0.34181 | 20.45 | -20.4499 | -20.45 | 1000 | 1000 | 1000 | -25.17 | 21.45 | 1000 |  |  | 20.45 | 41.08 | 25.17 | 5.007 | 12.2653 |  |  | 0.29141 | 0.28894 | 0.2253 | 0 | 0.43141 | 0.47234
2016-03-16 02:00:00 | 0.35123 | 0.35985 | 0.35986 | 20.06 | -20.0599 | -20.06 | 1000 | 1000 | 1000 | -25.17 | 21.06 | 1000 |  |  | 20.06 | 33.65 | 25.17 | 5.1072 | 12.5136 |  |  | 0.29724 | 0.29478 | 0.24153 | 0 | 0.43724 | 0.47818
2016-03-16 03:00:00 | 0.38325 | 0.39209 | 0.3921 | 20.49 | -20.4899 | -20.49 | 1000 | 1000 | 1000 | -25.17 | 21.49 | 1000 |  |  | 20.49 | 23.39 | 25.17 | 5.5689 | 13.5814 |  |  | 0.32411 | 0.31994 | 0.27355 | 0 | 0.46411 | 0.50334
2016-03-16 04:00:00 | 0.46454 | 0.47515 | 0.47516 | 21.59 | -21.5899 | -21.59 | 1000 | 1000 | 1000 | -25.17 | 22.59 | 1000 |  |  | 21.59 | 34.93 | 25.17 | 6.7839 | 16.5676 |  |  | 0.39482 | 0.39028 | 0.35484 | 0.026164 | 0.53482 | 0.57368
2016-03-16 05:00:00 | 0.60531 | 0.60268 | 0.60269 | 26.24 | -26.2399 | -26.24 | 1000 | 1000 | 1000 | -25.17 | 27.24 | 1000 |  |  | 26.24 | 45 | 25.17 | 10.2426 | 24.8244 |  |  | 0.59612 | 0.58479 | 0.4956 | 0.15369 | 0.73612 | 0.76819
2016-03-16 06:00:00 | 0.62669 | 0.62725 | 0.62725 | 33.94 | -33.9399 | -33.94 | 1000 | 1000 | 1000 | -25.17 | 34.94 | 1000 |  |  | 33.94 | 50.55 | 25.17 | 10.4962 | 25.7001 |  |  | 0.61088 | 0.60542 | 0.51699 | 0.17825 | 0.75088 | 0.78882
2016-03-16 07:00:00 | 0.61042 | 0.61079 | 0.6108 | 32.99 | -32.9899 | -32.99 | 1000 | 1000 | 1000 | -25.17 | 33.99 | 1000 |  |  | 32.99 | 62.21 | 25.17 | 10.1734 | 24.8323 |  |  | 0.5921 | 0.58498 | 0.50071 | 0.1618 | 0.7321 | 0.76838
2016-03-16 08:00:00 | 0.5894 | 0.58948 | 0.58949 | 24.71 | -24.7099 | -24.71 | 1000 | 1000 | 1000 | -25.17 | 25.71 | 1000 |  |  | 24.71 | 66.39 | 25.17 | 9.927 | 24.3056 |  |  | 0.57775 | 0.57257 | 0.4797 | 0.14049 | 0.71775 | 0.75597
2016-03-16 09:00:00 | 0.56702 | 0.56531 | 0.56532 | 22.48 | -22.4799 | -22.48 | 1000 | 1000 | 1000 | -25.17 | 23.48 | 1000 |  |  | 22.48 | 66.08 | 25.17 | 9.6947 | 23.7039 |  |  | 0.56424 | 0.5584 | 0.45732 | 0.11632 | 0.70424 | 0.7418
2016-03-16 10:00:00 | 0.54227 | 0.53881 | 0.53882 | 22.43 | -22.4299 | -22.43 | 1000 | 1000 | 1000 | -25.17 | 23.43 | 1000 |  |  | 22.43 | 65 | 25.17 | 9.4206 | 23.0029 |  |  | 0.54828 | 0.54188 | 0.43257 | 0.089817 | 0.68828 | 0.72528
2016-03-16 11:00:00 | 0.5194 | 0.51621 | 0.51622 | 22.16 | -22.1599 | -22.16 | 1000 | 1000 | 1000 | -25.17 | 23.16 | 1000 |  |  | 22.16 | 64.38 | 25.17 | 9.0539 | 22.1526 |  |  | 0.52694 | 0.52185 | 0.4097 | 0.067219 | 0.66694 | 0.70525
2016-03-16 12:00:00 | 0.50992 | 0.50585 | 0.50586 | 21.85 | -21.8499 | -21.85 | 1000 | 1000 | 1000 | -25.17 | 22.85 | 1000 |  |  | 21.85 | 61.94 | 25.17 | 8.9663 | 21.9232 |  |  | 0.52184 | 0.51645 | 0.40022 | 0.056857 | 0.66184 | 0.69985
2016-03-16 13:00:00 | 0.50462 | 0.50007 | 0.50008 | 21.9 | -21.8999 | -21.9 | 1000 | 1000 | 1000 | -25.17 | 22.9 | 1000 |  |  | 21.9 | 58.87 | 25.17 | 8.9231 | 21.8177 |  |  | 0.51933 | 0.51396 | 0.39492 | 0.051077 | 0.65933 | 0.69736
2016-03-16 14:00:00 | 0.50719 | 0.5034 | 0.50341 | 22.28 | -22.2799 | -22.28 | 1000 | 1000 | 1000 | -25.17 | 23.28 | 1000 |  |  | 22.28 | 54.91 | 25.17 | 8.9524 | 21.954 |  |  | 0.52103 | 0.51717 | 0.39749 | 0.054407 | 0.66103 | 0.70057
2016-03-16 15:00:00 | 0.51264 | 0.50844 | 0.50844 | 23.67 | -23.6699 | -23.67 | 1000 | 1000 | 1000 | -25.17 | 24.67 | 1000 |  |  | 23.67 | 51.81 | 25.17 | 9.0604 | 22.1958 |  |  | 0.52732 | 0.52287 | 0.40294 | 0.059444 | 0.66732 | 0.70627
2016-03-16 16:00:00 | 0.5208 | 0.51468 | 0.51468 | 29.92 | -29.9199 | -29.92 | 1000 | 1000 | 1000 | -25.17 | 30.92 | 1000 |  |  | 29.92 | 51.08 | 25.17 | 9.4386 | 23.1824 |  |  | 0.54933 | 0.54611 | 0.4111 | 0.065685 | 0.68933 | 0.72951
2016-03-16 17:00:00 | 0.52468 | 0.51596 | 0.51596 | 35.6 | -35.5999 | -35.6 | 1000 | 1000 | 1000 | -25.17 | 36.6 | 1000 |  |  | 35.6 | 52.57 | 25.17 | 9.7685 | 24.0077 |  |  | 0.56853 | 0.56555 | 0.41498 | 0.066963 | 0.70853 | 0.74895
2016-03-16 18:00:00 | 0.52582 | 0.51446 | 0.51446 | 39.2 | -39.1999 | -39.2 | 1000 | 1000 | 1000 | -25.17 | 40.2 | 1000 |  |  | 39.2 | 63.28 | 25.17 | 9.984 | 24.4734 |  |  | 0.58107 | 0.57652 | 0.41612 | 0.065464 | 0.72107 | 0.75992
2016-03-16 19:00:00 | 0.52293 | 0.51102 | 0.51102 | 32.02 | -32.0199 | -32.02 | 1000 | 1000 | 1000 | -25.17 | 33.02 | 1000 |  |  | 32.02 | 67.09 | 25.17 | 9.984 | 24.4673 |  |  | 0.58107 | 0.57638 | 0.41323 | 0.062017 | 0.72107 | 0.75978
2016-03-16 20:00:00 | 0.50117 | 0.48763 | 0.48763 | 27.04 | -27.0399 | -27.04 | 1000 | 1000 | 1000 | -25.17 | 28.04 | 1000 |  |  | 27.04 | 63.46 | 25.17 | 9.753 | 23.8779 |  |  | 0.56763 | 0.5625 | 0.39147 | 0.038632 | 0.70763 | 0.7459
2016-03-16 21:00:00 | 0.4504 | 0.43616 | 0.43616 | 23.7 | -23.6999 | -23.7 | 1000 | 1000 | 1000 | -25.17 | 24.7 | 1000 |  |  | 23.7 | 52.6 | 25.17 | 8.9257 | 21.8054 |  |  | 0.51948 | 0.51367 | 0.3407 | 0 | 0.65948 | 0.69707
2016-03-16 22:00:00 | 0.39319 | 0.38278 | 0.38278 | 22.97 | -22.9699 | -22.97 | 1000 | 1000 | 1000 | -25.17 | 23.97 | 1000 |  |  | 22.97 | 51.69 | 25.17 | 7.5382 | 18.3319 |  |  | 0.43872 | 0.43185 | 0.28349 | 0 | 0.57872 | 0.61525
2016-03-16 23:00:00 | 0.33606 | 0.33685 | 0.33686 | 23.08 | -23.0799 | -23.08 | 1000 | 1000 | 1000 | -25.17 | 24.08 | 1000 |  |  | 23.08 | 45.82 | 25.17 | 5.5535 | 13.5447 |  |  | 0.32321 | 0.31908 | 0.22636 | 0 | 0.46321 | 0.50248
2016-03-17 00:00:00 | 0.31343 | 0.32124 | 0.32124 | 22.3 | -22.2999 | -22.3 | 1000 | 1000 | 1000 | -25.17 | 23.3 | 1000 |  |  | 22.3 | 42.94 | 25.17 | 4.5672 | 11.2138 |  |  | 0.26581 | 0.26416 | 0.20373 | 0 | 0.40581 | 0.44756
2016-03-17 01:00:00 | 0.32753 | 0.33436 | 0.33437 | 22.13 | -22.1299 | -22.13 | 1000 | 1000 | 1000 | -25.17 | 23.13 | 1000 |  |  | 22.13 | 37.04 | 25.17 | 4.8733 | 11.933 |  |  | 0.28363 | 0.28111 | 0.21783 | 0 | 0.42363 | 0.46451
2016-03-17 02:00:00 | 0.34342 | 0.35205 | 0.35206 | 22.27 | -22.2699 | -22.27 | 1000 | 1000 | 1000 | -25.17 | 23.27 | 1000 |  |  | 22.27 | 33.33 | 25.17 | 4.9708 | 12.1746 |  |  | 0.2893 | 0.2868 | 0.23372 | 0 | 0.4293 | 0.4702
2016-03-17 03:00:00 | 0.37474 | 0.38359 | 0.3836 | 22.24 | -22.2399 | -22.24 | 1000 | 1000 | 1000 | -25.17 | 23.24 | 1000 |  |  | 22.24 | 29.41 | 25.17 | 5.4202 | 13.2135 |  |  | 0.31546 | 0.31127 | 0.26503 | 0 | 0.45546 | 0.49467
2016-03-17 04:00:00 | 0.45422 | 0.46485 | 0.46486 | 23.55 | -23.5499 | -23.55 | 1000 | 1000 | 1000 | -25.17 | 24.55 | 1000 |  |  | 23.55 | 33.41 | 25.17 | 6.6029 | 16.1193 |  |  | 0.38429 | 0.37972 | 0.34451 | 0.015862 | 0.52429 | 0.56312
2016-03-17 05:00:00 | 0.59154 | 0.58931 | 0.58933 | 33.9 | -33.8999 | -33.9 | 1000 | 1000 | 1000 | -25.17 | 34.9 | 1000 |  |  | 33.9 | 43.04 | 25.17 | 9.9694 | 24.1535 |  |  | 0.58022 | 0.56899 | 0.48183 | 0.14033 | 0.72022 | 0.75239
2016-03-17 06:00:00 | 0.61244 | 0.61332 | 0.61333 | 38.16 | -38.1599 | -38.16 | 1000 | 1000 | 1000 | -25.17 | 39.16 | 1000 |  |  | 38.16 | 49.93 | 25.17 | 10.2153 | 25.001 |  |  | 0.59454 | 0.58895 | 0.50274 | 0.16433 | 0.73454 | 0.77235
2016-03-17 07:00:00 | 0.59655 | 0.59725 | 0.59726 | 34.97 | -34.9699 | -34.97 | 1000 | 1000 | 1000 | -25.17 | 35.97 | 1000 |  |  | 34.97 | 57.81 | 25.17 | 9.9014 | 24.1577 |  |  | 0.57627 | 0.56909 | 0.48684 | 0.14826 | 0.71627 | 0.75249
2016-03-17 08:00:00 | 0.57599 | 0.57639 | 0.5764 | 25.98 | -25.9799 | -25.98 | 1000 | 1000 | 1000 | -25.17 | 26.98 | 1000 |  |  | 25.98 | 63.62 | 25.17 | 9.6617 | 23.646 |  |  | 0.56231 | 0.55703 | 0.46628 | 0.1274 | 0.70231 | 0.74043
2016-03-17 09:00:00 | 0.55409 | 0.55273 | 0.55274 | 23.11 | -23.1099 | -23.11 | 1000 | 1000 | 1000 | -25.17 | 24.11 | 1000 |  |  | 23.11 | 64.01 | 25.17 | 9.4357 | 23.0609 |  |  | 0.54916 | 0.54325 | 0.44439 | 0.10374 | 0.68916 | 0.72665
2016-03-17 10:00:00 | 0.52987 | 0.52679 | 0.52679 | 22.96 | -22.9599 | -22.96 | 1000 | 1000 | 1000 | -25.17 | 23.96 | 1000 |  |  | 22.96 | 65.99 | 25.17 | 9.1689 | 22.3792 |  |  | 0.53363 | 0.52719 | 0.42017 | 0.077793 | 0.67363 | 0.71059
2016-03-17 11:00:00 | 0.50752 | 0.50468 | 0.50469 | 22.38 | -22.3799 | -22.38 | 1000 | 1000 | 1000 | -25.17 | 23.38 | 1000 |  |  | 22.38 | 68.12 | 25.17 | 8.812 | 21.552 |  |  | 0.51286 | 0.5077 | 0.39782 | 0.05569 | 0.65286 | 0.6911
2016-03-17 12:00:00 | 0.49824 | 0.49454 | 0.49454 | 22.2 | -22.1999 | -22.2 | 1000 | 1000 | 1000 | -25.17 | 23.2 | 1000 |  |  | 22.2 | 67.5 | 25.17 | 8.7268 | 21.3289 |  |  | 0.5079 | 0.50245 | 0.38854 | 0.045544 | 0.6479 | 0.68585
2016-03-17 13:00:00 | 0.49305 | 0.48888 | 0.48888 | 22.15 | -22.1499 | -22.15 | 1000 | 1000 | 1000 | -25.17 | 23.15 | 1000 |  |  | 22.15 | 68.02 | 25.17 | 8.6848 | 21.2263 |  |  | 0.50546 | 0.50003 | 0.38335 | 0.039882 | 0.64546 | 0.68343
2016-03-17 14:00:00 | 0.49556 | 0.49213 | 0.49214 | 22.43 | -22.4299 | -22.43 | 1000 | 1000 | 1000 | -25.17 | 23.43 | 1000 |  |  | 22.43 | 65.39 | 25.17 | 8.7133 | 21.3587 |  |  | 0.50712 | 0.50315 | 0.38586 | 0.043136 | 0.64712 | 0.68655
2016-03-17 15:00:00 | 0.50088 | 0.49705 | 0.49706 | 25.85 | -25.8499 | -25.85 | 1000 | 1000 | 1000 | -25.17 | 26.85 | 1000 |  |  | 25.85 | 60.58 | 25.17 | 8.8183 | 21.5937 |  |  | 0.51323 | 0.50869 | 0.39118 | 0.048057 | 0.65323 | 0.69209
2016-03-17 16:00:00 | 0.5088 | 0.5031 | 0.5031 | 31.92 | -31.9199 | -31.92 | 1000 | 1000 | 1000 | -25.17 | 32.92 | 1000 |  |  | 31.92 | 58.14 | 25.17 | 9.1863 | 22.5533 |  |  | 0.53465 | 0.53129 | 0.3991 | 0.0541 | 0.67465 | 0.71469
2016-03-17 17:00:00 | 0.51253 | 0.50428 | 0.50429 | 38.81 | -38.8099 | -38.81 | 1000 | 1000 | 1000 | -25.17 | 39.81 | 1000 |  |  | 38.81 | 61.91 | 25.17 | 9.5074 | 23.3561 |  |  | 0.55333 | 0.5502 | 0.40283 | 0.055287 | 0.69333 | 0.7336
2016-03-17 18:00:00 | 0.5136 | 0.50278 | 0.50278 | 46.69 | -46.6899 | -46.69 | 1000 | 1000 | 1000 | -25.17 | 47.69 | 1000 |  |  | 46.69 | 69.6 | 25.17 | 9.7172 | 23.8094 |  |  | 0.56555 | 0.56088 | 0.4039 | 0.053781 | 0.70555 | 0.74428
2016-03-17 19:00:00 | 0.51077 | 0.4994 | 0.4994 | 37.76 | -37.7599 | -37.76 | 1000 | 1000 | 1000 | -25.17 | 38.76 | 1000 |  |  | 37.76 | 74.28 | 25.17 | 9.7172 | 23.8034 |  |  | 0.56555 | 0.56074 | 0.40106 | 0.050399 | 0.70555 | 0.74414
2016-03-17 20:00:00 | 0.48947 | 0.4765 | 0.47651 | 30.98 | -30.9799 | -30.98 | 1000 | 1000 | 1000 | -25.17 | 31.98 | 1000 |  |  | 30.98 | 68.58 | 25.17 | 9.4924 | 23.2303 |  |  | 0.55246 | 0.54724 | 0.37977 | 0.027505 | 0.69246 | 0.73064
2016-03-17 21:00:00 | 0.43985 | 0.42617 | 0.42617 | 25.48 | -25.4799 | -25.48 | 1000 | 1000 | 1000 | -25.17 | 26.48 | 1000 |  |  | 25.48 | 57.55 | 25.17 | 8.6873 | 21.2144 |  |  | 0.5056 | 0.49975 | 0.33015 | 0 | 0.6456 | 0.68315
2016-03-17 22:00:00 | 0.38405 | 0.37409 | 0.3741 | 21.84 | -21.8399 | -21.84 | 1000 | 1000 | 1000 | -25.17 | 22.84 | 1000 |  |  | 21.84 | 54.81 | 25.17 | 7.3372 | 17.8369 |  |  | 0.42703 | 0.42019 | 0.27434 | 0 | 0.56703 | 0.60359
2016-03-17 23:00:00 | 0.32845 | 0.3294 | 0.32941 | 20.34 | -20.3399 | -20.34 | 1000 | 1000 | 1000 | -25.17 | 21.34 | 1000 |  |  | 20.34 | 49.93 | 25.17 | 5.4053 | 13.1783 |  |  | 0.31459 | 0.31044 | 0.21874 | 0 | 0.45459 | 0.49384
2016-03-18 00:00:00 | 0.30535 | 0.31199 | 0.312 | 19.47 | -19.4699 | -19.47 | 1000 | 1000 | 1000 | -25.17 | 20.47 | 1000 |  |  | 19.47 | 51.86 | 25.17 | 4.541 | 11.1486 |  |  | 0.26429 | 0.26263 | 0.19564 | 0 | 0.40429 | 0.44603
2016-03-18 01:00:00 | 0.32037 | 0.32622 | 0.32623 | 19.49 | -19.4899 | -19.49 | 1000 | 1000 | 1000 | -25.17 | 20.49 | 1000 |  |  | 19.49 | 50.5 | 25.17 | 4.8454 | 11.8638 |  |  | 0.282 | 0.27948 | 0.21066 | 0 | 0.422 | 0.46288
2016-03-18 02:00:00 | 0.33094 | 0.33767 | 0.33767 | 19.67 | -19.6699 | -19.67 | 1000 | 1000 | 1000 | -25.17 | 20.67 | 1000 |  |  | 19.67 | 47.53 | 25.17 | 4.9424 | 12.1039 |  |  | 0.28765 | 0.28513 | 0.22124 | 0 | 0.42765 | 0.46853
2016-03-18 03:00:00 | 0.36062 | 0.36731 | 0.36732 | 20.14 | -20.1399 | -20.14 | 1000 | 1000 | 1000 | -25.17 | 21.14 | 1000 |  |  | 20.14 | 44.48 | 25.17 | 5.3892 | 13.1369 |  |  | 0.31365 | 0.30947 | 0.25091 | 0 | 0.45365 | 0.49287
2016-03-18 04:00:00 | 0.43876 | 0.44707 | 0.44708 | 21.58 | -21.5799 | -21.58 | 1000 | 1000 | 1000 | -25.17 | 22.58 | 1000 |  |  | 21.58 | 45.12 | 25.17 | 6.5651 | 16.0259 |  |  | 0.38209 | 0.37752 | 0.32906 | 0 | 0.52209 | 0.56092
2016-03-18 05:00:00 | 0.58614 | 0.58356 | 0.58357 | 24.86 | -24.8599 | -24.86 | 1000 | 1000 | 1000 | -25.17 | 25.86 | 1000 |  |  | 24.86 | 49.9 | 25.17 | 9.9125 | 24.0137 |  |  | 0.57691 | 0.5657 | 0.47643 | 0.13457 | 0.71691 | 0.7491
2016-03-18 06:00:00 | 0.60774 | 0.60839 | 0.60839 | 32.69 | -32.6899 | -32.69 | 1000 | 1000 | 1000 | -25.17 | 33.69 | 1000 |  |  | 32.69 | 65.99 | 25.17 | 10.1568 | 24.8554 |  |  | 0.59113 | 0.58552 | 0.49804 | 0.15939 | 0.73113 | 0.76892
2016-03-18 07:00:00 | 0.59042 | 0.59062 | 0.59063 | 29.94 | -29.9399 | -29.94 | 1000 | 1000 | 1000 | -25.17 | 30.94 | 1000 |  |  | 29.94 | 72.08 | 25.17 | 9.8447 | 24.0172 |  |  | 0.57297 | 0.56578 | 0.48071 | 0.14163 | 0.71297 | 0.74918
2016-03-18 08:00:00 | 0.56914 | 0.5689 | 0.56891 | 23.88 | -23.8799 | -23.88 | 1000 | 1000 | 1000 | -25.17 | 24.88 | 1000 |  |  | 23.88 | 72.35 | 25.17 | 9.6064 | 23.5086 |  |  | 0.55909 | 0.5538 | 0.45944 | 0.11991 | 0.69909 | 0.7372
2016-03-18 09:00:00 | 0.54877 | 0.54703 | 0.54703 | 22.43 | -22.4299 | -22.43 | 1000 | 1000 | 1000 | -25.17 | 23.43 | 1000 |  |  | 22.43 | 72.1 | 25.17 | 9.3817 | 22.9269 |  |  | 0.54602 | 0.54009 | 0.43907 | 0.098033 | 0.68602 | 0.72349
2016-03-18 10:00:00 | 0.52501 | 0.52161 | 0.52162 | 22.92 | -22.9199 | -22.92 | 1000 | 1000 | 1000 | -25.17 | 23.92 | 1000 |  |  | 22.92 | 71.93 | 25.17 | 9.1164 | 22.2493 |  |  | 0.53058 | 0.52413 | 0.41531 | 0.072619 | 0.67058 | 0.70753
2016-03-18 11:00:00 | 0.50082 | 0.49732 | 0.49732 | 22.59 | -22.5899 | -22.59 | 1000 | 1000 | 1000 | -25.17 | 23.59 | 1000 |  |  | 22.59 | 71.73 | 25.17 | 8.7616 | 21.4268 |  |  | 0.50993 | 0.50476 | 0.39111 | 0.048322 | 0.64993 | 0.68816
2016-03-18 12:00:00 | 0.49062 | 0.48609 | 0.48609 | 22.53 | -22.5299 | -22.53 | 1000 | 1000 | 1000 | -25.17 | 23.53 | 1000 |  |  | 22.53 | 70.17 | 25.17 | 8.6769 | 21.2051 |  |  | 0.505 | 0.49953 | 0.38092 | 0.037093 | 0.645 | 0.68293
2016-03-18 13:00:00 | 0.48498 | 0.4799 | 0.47991 | 22.56 | -22.5599 | -22.56 | 1000 | 1000 | 1000 | -25.17 | 23.56 | 1000 |  |  | 22.56 | 68 | 25.17 | 8.6351 | 21.1031 |  |  | 0.50257 | 0.49713 | 0.37528 | 0.030906 | 0.64257 | 0.68053
2016-03-18 14:00:00 | 0.48689 | 0.48245 | 0.48245 | 23.46 | -23.4599 | -23.46 | 1000 | 1000 | 1000 | -25.17 | 24.46 | 1000 |  |  | 23.46 | 60.98 | 25.17 | 8.6634 | 21.2347 |  |  | 0.50421 | 0.50023 | 0.37719 | 0.033453 | 0.64421 | 0.68363
2016-03-18 15:00:00 | 0.49214 | 0.48729 | 0.48729 | 24.42 | -24.4199 | -24.42 | 1000 | 1000 | 1000 | -25.17 | 25.42 | 1000 |  |  | 24.42 | 57.54 | 25.17 | 8.7678 | 21.4683 |  |  | 0.51029 | 0.50573 | 0.38244 | 0.038293 | 0.65029 | 0.68913
2016-03-18 16:00:00 | 0.50062 | 0.49401 | 0.49402 | 27.82 | -27.8199 | -27.82 | 1000 | 1000 | 1000 | -25.17 | 28.82 | 1000 |  |  | 27.82 | 53.86 | 25.17 | 9.1337 | 22.4223 |  |  | 0.53159 | 0.52821 | 0.39092 | 0.045015 | 0.67159 | 0.71161
2016-03-18 17:00:00 | 0.50665 | 0.49792 | 0.49792 | 33.99 | -33.9899 | -33.99 | 1000 | 1000 | 1000 | -25.17 | 34.99 | 1000 |  |  | 33.99 | 57.6 | 25.17 | 9.4529 | 23.2204 |  |  | 0.55016 | 0.54701 | 0.39695 | 0.048922 | 0.69016 | 0.73041
2016-03-18 18:00:00 | 0.50947 | 0.49849 | 0.49849 | 39.3 | -39.2999 | -39.3 | 1000 | 1000 | 1000 | -25.17 | 40.3 | 1000 |  |  | 39.3 | 68.02 | 25.17 | 9.6616 | 23.6711 |  |  | 0.56231 | 0.55762 | 0.39977 | 0.049489 | 0.70231 | 0.74102
2016-03-18 19:00:00 | 0.50395 | 0.49195 | 0.49195 | 33.91 | -33.9099 | -33.91 | 1000 | 1000 | 1000 | -25.17 | 34.91 | 1000 |  |  | 33.91 | 70.35 | 25.17 | 9.6616 | 23.6651 |  |  | 0.56231 | 0.55748 | 0.39425 | 0.042948 | 0.70231 | 0.74088
2016-03-18 20:00:00 | 0.48472 | 0.47147 | 0.47147 | 27.09 | -27.0899 | -27.09 | 1000 | 1000 | 1000 | -25.17 | 28.09 | 1000 |  |  | 27.09 | 64.1 | 25.17 | 9.4381 | 23.0954 |  |  | 0.5493 | 0.54406 | 0.37502 | 0.022473 | 0.6893 | 0.72746
2016-03-18 21:00:00 | 0.43646 | 0.42268 | 0.42268 | 26.92 | -26.9199 | -26.92 | 1000 | 1000 | 1000 | -25.17 | 27.92 | 1000 |  |  | 26.92 | 54.09 | 25.17 | 8.6376 | 21.0913 |  |  | 0.50271 | 0.49685 | 0.32675 | 0 | 0.64271 | 0.68025
2016-03-18 22:00:00 | 0.37798 | 0.36739 | 0.3674 | 23.78 | -23.7799 | -23.78 | 1000 | 1000 | 1000 | -25.17 | 24.78 | 1000 |  |  | 23.78 | 55.12 | 25.17 | 7.2953 | 17.7338 |  |  | 0.42459 | 0.41776 | 0.26828 | 0 | 0.56459 | 0.60116
2016-03-18 23:00:00 | 0.32102 | 0.32099 | 0.32099 | 23.37 | -23.3699 | -23.37 | 1000 | 1000 | 1000 | -25.17 | 24.37 | 1000 |  |  | 23.37 | 51.37 | 25.17 | 5.3744 | 13.102 |  |  | 0.31279 | 0.30865 | 0.21131 | 0 | 0.45279 | 0.49205
2016-03-19 00:00:00 | 0.27401 | 0.27784 | 0.27785 | 21.68 | -21.6799 | -21.68 | 1000 | 1000 | 1000 | -25.17 | 22.68 | 1000 |  |  | 21.68 | 48.04 | 25.17 | 4.2746 | 10.4856 |  |  | 0.24878 | 0.24701 | 0.16431 | 0 | 0.38878 | 0.43041
2016-03-19 01:00:00 | 0.28959 | 0.29292 | 0.29293 | 21.66 | -21.6599 | -21.66 | 1000 | 1000 | 1000 | -25.17 | 22.66 | 1000 |  |  | 21.66 | 45.99 | 25.17 | 4.5612 | 11.1588 |  |  | 0.26546 | 0.26287 | 0.17989 | 0 | 0.40546 | 0.44627
2016-03-19 02:00:00 | 0.30228 | 0.30691 | 0.30691 | 22.6 | -22.5999 | -22.6 | 1000 | 1000 | 1000 | -25.17 | 23.6 | 1000 |  |  | 22.6 | 44.02 | 25.17 | 4.6525 | 11.3847 |  |  | 0.27078 | 0.26819 | 0.19258 | 0 | 0.41078 | 0.45159
2016-03-19 03:00:00 | 0.32988 | 0.33441 | 0.33442 | 22.71 | -22.7099 | -22.71 | 1000 | 1000 | 1000 | -25.17 | 23.71 | 1000 |  |  | 22.71 | 43 | 25.17 | 5.0732 | 12.3565 |  |  | 0.29526 | 0.29108 | 0.22018 | 0 | 0.43526 | 0.47448
2016-03-19 04:00:00 | 0.40244 | 0.40829 | 0.4083 | 22.2 | -22.1999 | -22.2 | 1000 | 1000 | 1000 | -25.17 | 23.2 | 1000 |  |  | 22.2 | 39.95 | 25.17 | 6.1803 | 15.0746 |  |  | 0.3597 | 0.35511 | 0.29273 | 0 | 0.4997 | 0.53851
2016-03-19 05:00:00 | 0.53927 | 0.53448 | 0.53449 | 22.4 | -22.3999 | -22.4 | 1000 | 1000 | 1000 | -25.17 | 23.4 | 1000 |  |  | 22.4 | 39.93 | 25.17 | 9.3319 | 22.5899 |  |  | 0.54312 | 0.53215 | 0.42956 | 0.085494 | 0.68312 | 0.71555
2016-03-19 06:00:00 | 0.54361 | 0.53904 | 0.53904 | 28.93 | -28.9299 | -28.93 | 1000 | 1000 | 1000 | -25.17 | 29.93 | 1000 |  |  | 28.93 | 38.22 | 25.17 | 9.56 | 23.3729 |  |  | 0.5564 | 0.5506 | 0.43391 | 0.090042 | 0.6964 | 0.734
2016-03-19 07:00:00 | 0.52748 | 0.52253 | 0.52254 | 29.38 | -29.3799 | -29.38 | 1000 | 1000 | 1000 | -25.17 | 30.38 | 1000 |  |  | 29.38 | 42.05 | 25.17 | 9.2667 | 22.5863 |  |  | 0.53932 | 0.53207 | 0.41778 | 0.073537 | 0.67932 | 0.71547
2016-03-19 08:00:00 | 0.50476 | 0.49893 | 0.49894 | 28.58 | -28.5799 | -28.58 | 1000 | 1000 | 1000 | -25.17 | 29.58 | 1000 |  |  | 28.58 | 47.89 | 25.17 | 9.0426 | 22.1093 |  |  | 0.52628 | 0.52083 | 0.39506 | 0.049938 | 0.66628 | 0.70423
2016-03-19 09:00:00 | 0.48858 | 0.48186 | 0.48186 | 26.96 | -26.9599 | -26.96 | 1000 | 1000 | 1000 | -25.17 | 27.96 | 1000 |  |  | 26.96 | 52.73 | 25.17 | 8.8311 | 21.5628 |  |  | 0.51397 | 0.50796 | 0.37887 | 0.032861 | 0.65397 | 0.69136
2016-03-19 10:00:00 | 0.47414 | 0.46726 | 0.46726 | 24.79 | -24.7899 | -24.79 | 1000 | 1000 | 1000 | -25.17 | 25.79 | 1000 |  |  | 24.79 | 52.79 | 25.17 | 8.5816 | 20.926 |  |  | 0.49945 | 0.49296 | 0.36443 | 0.01826 | 0.63945 | 0.67636
2016-03-19 11:00:00 | 0.44671 | 0.43893 | 0.43893 | 23.04 | -23.0399 | -23.04 | 1000 | 1000 | 1000 | -25.17 | 24.04 | 1000 |  |  | 23.04 | 53.03 | 25.17 | 8.2476 | 20.1526 |  |  | 0.48001 | 0.47474 | 0.33701 | 0 | 0.62001 | 0.65814
2016-03-19 12:00:00 | 0.43199 | 0.42235 | 0.42235 | 22.04 | -22.0399 | -22.04 | 1000 | 1000 | 1000 | -25.17 | 23.04 | 1000 |  |  | 22.04 | 52.54 | 25.17 | 8.1679 | 19.9444 |  |  | 0.47537 | 0.46983 | 0.32229 | 0 | 0.61537 | 0.65323
2016-03-19 13:00:00 | 0.42751 | 0.41749 | 0.41749 | 21.12 | -21.1199 | -21.12 | 1000 | 1000 | 1000 | -25.17 | 22.12 | 1000 |  |  | 21.12 | 49.84 | 25.17 | 8.1286 | 19.8485 |  |  | 0.47309 | 0.46757 | 0.31781 | 0 | 0.61309 | 0.65097
2016-03-19 14:00:00 | 0.4297 | 0.42034 | 0.42035 | 20.93 | -20.9299 | -20.93 | 1000 | 1000 | 1000 | -25.17 | 21.93 | 1000 |  |  | 20.93 | 46.95 | 25.17 | 8.1551 | 19.9719 |  |  | 0.47463 | 0.47048 | 0.32 | 0 | 0.61463 | 0.65388
2016-03-19 15:00:00 | 0.43876 | 0.42973 | 0.42974 | 21.3 | -21.2999 | -21.3 | 1000 | 1000 | 1000 | -25.17 | 22.3 | 1000 |  |  | 21.3 | 44.76 | 25.17 | 8.2533 | 20.1911 |  |  | 0.48035 | 0.47565 | 0.32906 | 0 | 0.62035 | 0.65905
2016-03-19 16:00:00 | 0.45358 | 0.4441 | 0.4441 | 24 | -23.9999 | -24 | 1000 | 1000 | 1000 | -25.17 | 25 | 1000 |  |  | 24 | 45.31 | 25.17 | 8.5977 | 21.088 |  |  | 0.50039 | 0.49677 | 0.34388 | 0 | 0.64039 | 0.68017
2016-03-19 17:00:00 | 0.46142 | 0.45032 | 0.45032 | 31.21 | -31.2099 | -31.21 | 1000 | 1000 | 1000 | -25.17 | 32.21 | 1000 |  |  | 31.21 | 49.81 | 25.17 | 8.8981 | 21.8383 |  |  | 0.51787 | 0.51445 | 0.35172 | 0.0013195 | 0.65787 | 0.69785
2016-03-19 18:00:00 | 0.461 | 0.44723 | 0.44723 | 35.42 | -35.4199 | -35.42 | 1000 | 1000 | 1000 | -25.17 | 36.42 | 1000 |  |  | 35.42 | 66.03 | 25.17 | 9.0946 | 22.2624 |  |  | 0.52931 | 0.52444 | 0.3513 | 0 | 0.66931 | 0.70784
2016-03-19 19:00:00 | 0.45528 | 0.44046 | 0.44046 | 26.18 | -26.1799 | -26.18 | 1000 | 1000 | 1000 | -25.17 | 27.18 | 1000 |  |  | 26.18 | 71.99 | 25.17 | 9.0946 | 22.2569 |  |  | 0.52931 | 0.52431 | 0.34558 | 0 | 0.66931 | 0.70771
2016-03-19 20:00:00 | 0.44866 | 0.43469 | 0.43469 | 22.78 | -22.7799 | -22.78 | 1000 | 1000 | 1000 | -25.17 | 23.78 | 1000 |  |  | 22.78 | 60.89 | 25.17 | 8.8843 | 21.7215 |  |  | 0.51707 | 0.5117 | 0.33896 | 0 | 0.65707 | 0.6951
2016-03-19 21:00:00 | 0.40469 | 0.3905 | 0.3905 | 24.69 | -24.6899 | -24.69 | 1000 | 1000 | 1000 | -25.17 | 25.69 | 1000 |  |  | 24.69 | 52.06 | 25.17 | 8.1309 | 19.8375 |  |  | 0.47322 | 0.46732 | 0.29499 | 0 | 0.61322 | 0.65072
2016-03-19 22:00:00 | 0.35212 | 0.34139 | 0.3414 | 21.21 | -21.2099 | -21.21 | 1000 | 1000 | 1000 | -25.17 | 22.21 | 1000 |  |  | 21.21 | 52.79 | 25.17 | 6.8681 | 16.6833 |  |  | 0.39972 | 0.39301 | 0.24242 | 0 | 0.53972 | 0.57641
2016-03-19 23:00:00 | 0.30091 | 0.30057 | 0.30057 | 17.73 | -17.7299 | -17.73 | 1000 | 1000 | 1000 | -25.17 | 18.73 | 1000 |  |  | 17.73 | 50.46 | 25.17 | 5.0594 | 12.3245 |  |  | 0.29446 | 0.29033 | 0.19121 | 0 | 0.43446 | 0.47373
2016-03-20 00:00:00 | 0.2901 | 0.2966 | 0.29661 | 17.04 | -17.0399 | -17.04 | 1000 | 1000 | 1000 | -25.17 | 18.04 | 1000 |  |  | 17.04 | 53.2 | 25.17 | 4.2887 | 10.5207 |  |  | 0.2496 | 0.24784 | 0.18039 | 0 | 0.3896 | 0.43124
2016-03-20 01:00:00 | 0.29613 | 0.30045 | 0.30046 | 18.63 | -18.6299 | -18.63 | 1000 | 1000 | 1000 | -25.17 | 19.63 | 1000 |  |  | 18.63 | 50.15 | 25.17 | 4.5763 | 11.1961 |  |  | 0.26634 | 0.26375 | 0.18643 | 0 | 0.40634 | 0.44715
2016-03-20 02:00:00 | 0.32107 | 0.32883 | 0.32884 | 18.59 | -18.5899 | -18.59 | 1000 | 1000 | 1000 | -25.17 | 19.59 | 1000 |  |  | 18.59 | 44.37 | 25.17 | 4.6679 | 11.4228 |  |  | 0.27167 | 0.26909 | 0.21136 | 0 | 0.41167 | 0.45249
2016-03-20 03:00:00 | 0.37262 | 0.38447 | 0.38448 | 18.71 | -18.7099 | -18.71 | 1000 | 1000 | 1000 | -25.17 | 19.71 | 1000 |  |  | 18.71 | 42.85 | 25.17 | 5.0899 | 12.3978 |  |  | 0.29624 | 0.29206 | 0.26291 | 0 | 0.43624 | 0.47546
2016-03-20 04:00:00 | 0.4473 | 0.46081 | 0.46083 | 18.73 | -18.7299 | -18.73 | 1000 | 1000 | 1000 | -25.17 | 19.73 | 1000 |  |  | 18.73 | 39.93 | 25.17 | 6.2007 | 15.1249 |  |  | 0.36089 | 0.3563 | 0.3376 | 0.011829 | 0.50089 | 0.5397
2016-03-20 05:00:00 | 0.51011 | 0.4999 | 0.49991 | 18.51 | -18.5099 | -18.51 | 1000 | 1000 | 1000 | -25.17 | 19.51 | 1000 |  |  | 18.51 | 41.65 | 25.17 | 9.3627 | 22.6653 |  |  | 0.54491 | 0.53393 | 0.40041 | 0.050908 | 0.68491 | 0.71733
2016-03-20 06:00:00 | 0.51349 | 0.50331 | 0.50331 | 17.05 | -17.0499 | -17.05 | 1000 | 1000 | 1000 | -25.17 | 18.05 | 1000 |  |  | 17.05 | 35.09 | 25.17 | 9.5917 | 23.4514 |  |  | 0.55824 | 0.55245 | 0.40379 | 0.054312 | 0.69824 | 0.73585
2016-03-20 07:00:00 | 0.50157 | 0.49177 | 0.49177 | 16.04 | -16.0399 | -16.04 | 1000 | 1000 | 1000 | -25.17 | 17.04 | 1000 |  |  | 16.04 | 33.55 | 25.17 | 9.2973 | 22.6621 |  |  | 0.54111 | 0.53385 | 0.39187 | 0.042769 | 0.68111 | 0.71725
2016-03-20 08:00:00 | 0.48392 | 0.47413 | 0.47414 | 16.09 | -16.0899 | -16.09 | 1000 | 1000 | 1000 | -25.17 | 17.09 | 1000 |  |  | 16.09 | 43.18 | 25.17 | 9.0724 | 22.1834 |  |  | 0.52802 | 0.52258 | 0.37422 | 0.025135 | 0.66802 | 0.70598
2016-03-20 09:00:00 | 0.46757 | 0.45687 | 0.45687 | 14.33 | -14.3299 | -14.33 | 1000 | 1000 | 1000 | -25.17 | 15.33 | 1000 |  |  | 14.33 | 48.5 | 25.17 | 8.8603 | 21.6351 |  |  | 0.51567 | 0.50966 | 0.35787 | 0.0078725 | 0.65567 | 0.69306
2016-03-20 10:00:00 | 0.45736 | 0.44724 | 0.44725 | 16.07 | -16.0699 | -16.07 | 1000 | 1000 | 1000 | -25.17 | 17.07 | 1000 |  |  | 16.07 | 51.1 | 25.17 | 8.6099 | 20.9961 |  |  | 0.5011 | 0.49461 | 0.34765 | 0 | 0.6411 | 0.67801
2016-03-20 11:00:00 | 0.4369 | 0.42712 | 0.42712 | 13.19 | -13.1899 | -13.19 | 1000 | 1000 | 1000 | -25.17 | 14.19 | 1000 |  |  | 13.19 | 52.1 | 25.17 | 8.2748 | 20.2201 |  |  | 0.4816 | 0.47633 | 0.3272 | 0 | 0.6216 | 0.65973
2016-03-20 12:00:00 | 0.42925 | 0.41885 | 0.41885 | 12.44 | -12.4399 | -12.44 | 1000 | 1000 | 1000 | -25.17 | 13.44 | 1000 |  |  | 12.44 | 51.12 | 25.17 | 8.1948 | 20.0111 |  |  | 0.47694 | 0.47141 | 0.31955 | 0 | 0.61694 | 0.65481
2016-03-20 13:00:00 | 0.43294 | 0.4236 | 0.4236 | 12 | -11.9999 | -12 | 1000 | 1000 | 1000 | -25.17 | 13 | 1000 |  |  | 12 | 43.02 | 25.17 | 8.1554 | 19.9149 |  |  | 0.47465 | 0.46914 | 0.32324 | 0 | 0.61465 | 0.65254
2016-03-20 14:00:00 | 0.43805 | 0.42989 | 0.42989 | 12.69 | -12.6899 | -12.69 | 1000 | 1000 | 1000 | -25.17 | 13.69 | 1000 |  |  | 12.69 | 37.23 | 25.17 | 8.1821 | 20.0388 |  |  | 0.4762 | 0.47206 | 0.32835 | 0 | 0.6162 | 0.65546
2016-03-20 15:00:00 | 0.43802 | 0.42859 | 0.42859 | 13.59 | -13.5899 | -13.59 | 1000 | 1000 | 1000 | -25.17 | 14.59 | 1000 |  |  | 13.59 | 33.71 | 25.17 | 8.2806 | 20.2588 |  |  | 0.48193 | 0.47724 | 0.32832 | 0 | 0.62193 | 0.66064
2016-03-20 16:00:00 | 0.46117 | 0.45273 | 0.45273 | 19.02 | -19.0199 | -19.02 | 1000 | 1000 | 1000 | -25.17 | 20.02 | 1000 |  |  | 19.02 | 42.59 | 25.17 | 8.6261 | 21.1586 |  |  | 0.50204 | 0.49844 | 0.35147 | 0.0037339 | 0.64204 | 0.68184
2016-03-20 17:00:00 | 0.47241 | 0.46293 | 0.46294 | 23.54 | -23.5399 | -23.54 | 1000 | 1000 | 1000 | -25.17 | 24.54 | 1000 |  |  | 23.54 | 44.87 | 25.17 | 8.9275 | 21.9114 |  |  | 0.51958 | 0.51617 | 0.36271 | 0.013937 | 0.65958 | 0.69957
2016-03-20 18:00:00 | 0.47385 | 0.46203 | 0.46204 | 25.86 | -25.8599 | -25.86 | 1000 | 1000 | 1000 | -25.17 | 26.86 | 1000 |  |  | 25.86 | 59.39 | 25.17 | 9.1246 | 22.337 |  |  | 0.53106 | 0.5262 | 0.36415 | 0.013035 | 0.67106 | 0.7096
2016-03-20 19:00:00 | 0.47385 | 0.46199 | 0.46199 | 22.66 | -22.6599 | -22.66 | 1000 | 1000 | 1000 | -25.17 | 23.66 | 1000 |  |  | 22.66 | 69 | 25.17 | 9.1246 | 22.3315 |  |  | 0.53106 | 0.52607 | 0.36415 | 0.012988 | 0.67106 | 0.70947
2016-03-20 20:00:00 | 0.46188 | 0.44993 | 0.44994 | 22.32 | -22.3199 | -22.32 | 1000 | 1000 | 1000 | -25.17 | 23.32 | 1000 |  |  | 22.32 | 62.98 | 25.17 | 8.9136 | 21.7942 |  |  | 0.51878 | 0.51341 | 0.35218 | 0.00093629 | 0.65878 | 0.69681
2016-03-20 21:00:00 | 0.41511 | 0.40247 | 0.40247 | 24.03 | -24.0299 | -24.03 | 1000 | 1000 | 1000 | -25.17 | 25.03 | 1000 |  |  | 24.03 | 54.1 | 25.17 | 8.1577 | 19.9039 |  |  | 0.47478 | 0.46888 | 0.30541 | 0 | 0.61478 | 0.65228
2016-03-20 22:00:00 | 0.3709 | 0.36323 | 0.36324 | 20.33 | -20.3299 | -20.33 | 1000 | 1000 | 1000 | -25.17 | 21.33 | 1000 |  |  | 20.33 | 55.9 | 25.17 | 6.8907 | 16.7389 |  |  | 0.40104 | 0.39432 | 0.26119 | 0 | 0.54104 | 0.57772
2016-03-20 23:00:00 | 0.30793 | 0.30865 | 0.30866 | 20.82 | -20.8199 | -20.82 | 1000 | 1000 | 1000 | -25.17 | 21.82 | 1000 |  |  | 20.82 | 49.96 | 25.17 | 5.0761 | 12.3657 |  |  | 0.29543 | 0.2913 | 0.19823 | 0 | 0.43543 | 0.4747
2016-03-21 00:00:00 | 0.28892 | 0.29551 | 0.29552 | 19.9 | -19.8999 | -19.9 | 1000 | 1000 | 1000 | -25.17 | 20.9 | 1000 |  |  | 19.9 | 49.17 | 25.17 | 4.259 | 10.4469 |  |  | 0.24788 | 0.2461 | 0.17921 | 0 | 0.38788 | 0.4295
2016-03-21 01:00:00 | 0.30205 | 0.30773 | 0.30773 | 19.79 | -19.7899 | -19.79 | 1000 | 1000 | 1000 | -25.17 | 20.79 | 1000 |  |  | 19.79 | 45.54 | 25.17 | 4.5446 | 11.1177 |  |  | 0.2645 | 0.2619 | 0.19234 | 0 | 0.4045 | 0.4453
2016-03-21 02:00:00 | 0.31944 | 0.32725 | 0.32726 | 19.9 | -19.8999 | -19.9 | 1000 | 1000 | 1000 | -25.17 | 20.9 | 1000 |  |  | 19.9 | 41.98 | 25.17 | 4.6356 | 11.3427 |  |  | 0.26979 | 0.2672 | 0.20974 | 0 | 0.40979 | 0.4506
2016-03-21 03:00:00 | 0.34857 | 0.35657 | 0.35658 | 20.4 | -20.3999 | -20.4 | 1000 | 1000 | 1000 | -25.17 | 21.4 | 1000 |  |  | 20.4 | 36.68 | 25.17 | 5.0547 | 12.3109 |  |  | 0.29419 | 0.29001 | 0.23887 | 0 | 0.43419 | 0.47341
2016-03-21 04:00:00 | 0.42357 | 0.43335 | 0.43336 | 23.18 | -23.1799 | -23.18 | 1000 | 1000 | 1000 | -25.17 | 24.18 | 1000 |  |  | 23.18 | 39.18 | 25.17 | 6.1579 | 15.0191 |  |  | 0.35839 | 0.35381 | 0.31386 | 0 | 0.49839 | 0.53721
2016-03-21 05:00:00 | 0.55044 | 0.54796 | 0.54798 | 32.01 | -32.0099 | -32.01 | 1000 | 1000 | 1000 | -25.17 | 33.01 | 1000 |  |  | 32.01 | 42.97 | 25.17 | 9.298 | 22.5068 |  |  | 0.54115 | 0.5302 | 0.44073 | 0.098978 | 0.68115 | 0.7136
2016-03-21 06:00:00 | 0.56508 | 0.56462 | 0.56463 | 31.72 | -31.7199 | -31.72 | 1000 | 1000 | 1000 | -25.17 | 32.72 | 1000 |  |  | 31.72 | 53.83 | 25.17 | 9.5252 | 23.2865 |  |  | 0.55437 | 0.54856 | 0.45538 | 0.11563 | 0.69437 | 0.73196
2016-03-21 07:00:00 | 0.5503 | 0.54969 | 0.5497 | 30.94 | -30.9399 | -30.94 | 1000 | 1000 | 1000 | -25.17 | 31.94 | 1000 |  |  | 30.94 | 67.38 | 25.17 | 9.2329 | 22.5029 |  |  | 0.53736 | 0.5301 | 0.44059 | 0.1007 | 0.67736 | 0.7135
2016-03-21 08:00:00 | 0.53224 | 0.53156 | 0.53157 | 30.04 | -30.0399 | -30.04 | 1000 | 1000 | 1000 | -25.17 | 31.04 | 1000 |  |  | 30.04 | 68.47 | 25.17 | 9.0097 | 22.0277 |  |  | 0.52437 | 0.51891 | 0.42254 | 0.082572 | 0.66437 | 0.70231
2016-03-21 09:00:00 | 0.51399 | 0.51206 | 0.51206 | 24.9 | -24.8999 | -24.9 | 1000 | 1000 | 1000 | -25.17 | 25.9 | 1000 |  |  | 24.9 | 68.3 | 25.17 | 8.799 | 21.4833 |  |  | 0.5121 | 0.50609 | 0.40429 | 0.063064 | 0.6521 | 0.68949
2016-03-21 10:00:00 | 0.492 | 0.48857 | 0.48858 | 24.73 | -24.7299 | -24.73 | 1000 | 1000 | 1000 | -25.17 | 25.73 | 1000 |  |  | 24.73 | 65.42 | 25.17 | 8.5503 | 20.8489 |  |  | 0.49763 | 0.49114 | 0.3823 | 0.03958 | 0.63763 | 0.67454
2016-03-21 11:00:00 | 0.4691 | 0.46555 | 0.46556 | 26.03 | -26.0299 | -26.03 | 1000 | 1000 | 1000 | -25.17 | 27.03 | 1000 |  |  | 26.03 | 64.93 | 25.17 | 8.2176 | 20.0783 |  |  | 0.47827 | 0.47299 | 0.3594 | 0.01656 | 0.61827 | 0.65639
2016-03-21 12:00:00 | 0.46311 | 0.45922 | 0.45923 | 24.53 | -24.5299 | -24.53 | 1000 | 1000 | 1000 | -25.17 | 25.53 | 1000 |  |  | 24.53 | 59.07 | 25.17 | 8.1382 | 19.8708 |  |  | 0.47364 | 0.4681 | 0.35341 | 0.010228 | 0.61364 | 0.6515
2016-03-21 13:00:00 | 0.45829 | 0.45396 | 0.45397 | 23.75 | -23.7499 | -23.75 | 1000 | 1000 | 1000 | -25.17 | 24.75 | 1000 |  |  | 23.75 | 56.82 | 25.17 | 8.099 | 19.7753 |  |  | 0.47137 | 0.46585 | 0.34858 | 0.0049681 | 0.61137 | 0.64925
2016-03-21 14:00:00 | 0.46009 | 0.45637 | 0.45637 | 24.28 | -24.2799 | -24.28 | 1000 | 1000 | 1000 | -25.17 | 25.28 | 1000 |  |  | 24.28 | 54.09 | 25.17 | 8.1255 | 19.8983 |  |  | 0.47291 | 0.46875 | 0.35039 | 0.0073718 | 0.61291 | 0.65215
2016-03-21 15:00:00 | 0.46347 | 0.45908 | 0.45909 | 23.91 | -23.9099 | -23.91 | 1000 | 1000 | 1000 | -25.17 | 24.91 | 1000 |  |  | 23.91 | 53.03 | 25.17 | 8.2233 | 20.1167 |  |  | 0.4786 | 0.47389 | 0.35377 | 0.010088 | 0.6186 | 0.65729
2016-03-21 16:00:00 | 0.4777 | 0.47276 | 0.47276 | 26.87 | -26.8699 | -26.87 | 1000 | 1000 | 1000 | -25.17 | 27.87 | 1000 |  |  | 26.87 | 52.22 | 25.17 | 8.5664 | 21.0101 |  |  | 0.49857 | 0.49494 | 0.368 | 0.023765 | 0.63857 | 0.67834
2016-03-21 17:00:00 | 0.48435 | 0.4776 | 0.4776 | 30.1 | -30.0999 | -30.1 | 1000 | 1000 | 1000 | -25.17 | 31.1 | 1000 |  |  | 30.1 | 56.76 | 25.17 | 8.8657 | 21.7577 |  |  | 0.51599 | 0.51255 | 0.37465 | 0.0286 | 0.65599 | 0.69595
2016-03-21 18:00:00 | 0.48538 | 0.47622 | 0.47622 | 33.49 | -33.4899 | -33.49 | 1000 | 1000 | 1000 | -25.17 | 34.49 | 1000 |  |  | 33.49 | 67.42 | 25.17 | 9.0615 | 22.1803 |  |  | 0.52738 | 0.52251 | 0.37567 | 0.027221 | 0.66738 | 0.70591
2016-03-21 19:00:00 | 0.47538 | 0.46442 | 0.46443 | 29.9 | -29.8999 | -29.9 | 1000 | 1000 | 1000 | -25.17 | 30.9 | 1000 |  |  | 29.9 | 77.1 | 25.17 | 9.0615 | 22.1748 |  |  | 0.52738 | 0.52238 | 0.36568 | 0.015426 | 0.66738 | 0.70578
2016-03-21 20:00:00 | 0.45927 | 0.44748 | 0.44749 | 23.02 | -23.0199 | -23.02 | 1000 | 1000 | 1000 | -25.17 | 24.02 | 1000 |  |  | 23.02 | 65.41 | 25.17 | 8.852 | 21.6414 |  |  | 0.51519 | 0.50981 | 0.34957 | 0 | 0.65519 | 0.69321
2016-03-21 21:00:00 | 0.41259 | 0.40008 | 0.40008 | 22.11 | -22.1099 | -22.11 | 1000 | 1000 | 1000 | -25.17 | 23.11 | 1000 |  |  | 22.11 | 56.2 | 25.17 | 8.1013 | 19.7644 |  |  | 0.4715 | 0.46559 | 0.30288 | 0 | 0.6115 | 0.64899
2016-03-21 22:00:00 | 0.35958 | 0.35042 | 0.35042 | 20.9 | -20.8999 | -20.9 | 1000 | 1000 | 1000 | -25.17 | 21.9 | 1000 |  |  | 20.9 | 53.02 | 25.17 | 6.8431 | 16.622 |  |  | 0.39827 | 0.39157 | 0.24988 | 0 | 0.53827 | 0.57497
2016-03-21 23:00:00 | 0.3056 | 0.30627 | 0.30628 | 20.28 | -20.2799 | -20.28 | 1000 | 1000 | 1000 | -25.17 | 21.28 | 1000 |  |  | 20.28 | 50.07 | 25.17 | 5.041 | 12.2792 |  |  | 0.29339 | 0.28926 | 0.1959 | 0 | 0.43339 | 0.47266
2016-03-22 00:00:00 | 0.26708 | 0.27409 | 0.2741 | 20.08 | -20.0799 | -20.08 | 1000 | 1000 | 1000 | -25.17 | 21.08 | 1000 |  |  | 20.08 | 47.45 | 25.17 | 3.8714 | 9.5114 |  |  | 0.22532 | 0.22406 | 0.15738 | 0 | 0.36532 | 0.40746
2016-03-22 01:00:00 | 0.28394 | 0.28984 | 0.28985 | 20.05 | -20.0499 | -20.05 | 1000 | 1000 | 1000 | -25.17 | 21.05 | 1000 |  |  | 20.05 | 47.16 | 25.17 | 4.2384 | 10.3815 |  |  | 0.24667 | 0.24456 | 0.17423 | 0 | 0.38667 | 0.42796
2016-03-22 02:00:00 | 0.29593 | 0.30464 | 0.30465 | 20.47 | -20.4699 | -20.47 | 1000 | 1000 | 1000 | -25.17 | 21.47 | 1000 |  |  | 20.47 | 44.76 | 25.17 | 4.1303 | 10.08 |  |  | 0.24039 | 0.23746 | 0.18622 | 0 | 0.38039 | 0.42086
2016-03-22 03:00:00 | 0.33647 | 0.3466 | 0.34661 | 21 | -20.9999 | -21 | 1000 | 1000 | 1000 | -25.17 | 22 | 1000 |  |  | 21 | 42.96 | 25.17 | 4.615 | 11.2027 |  |  | 0.2686 | 0.2639 | 0.22677 | 0 | 0.4086 | 0.4473
2016-03-22 04:00:00 | 0.41423 | 0.42236 | 0.42237 | 22.01 | -22.0099 | -22.01 | 1000 | 1000 | 1000 | -25.17 | 23.01 | 1000 |  |  | 22.01 | 44.92 | 25.17 | 6.125 | 14.9028 |  |  | 0.35648 | 0.35107 | 0.30452 | 0 | 0.49648 | 0.53447
2016-03-22 05:00:00 | 0.53853 | 0.53925 | 0.53926 | 24.07 | -24.0699 | -24.07 | 1000 | 1000 | 1000 | -25.17 | 25.07 | 1000 |  |  | 24.07 | 49.94 | 25.17 | 8.9823 | 21.9461 |  |  | 0.52277 | 0.51699 | 0.42882 | 0.090263 | 0.66277 | 0.70039
2016-03-22 06:00:00 | 0.56623 | 0.5699 | 0.56991 | 29.99 | -29.9899 | -29.99 | 1000 | 1000 | 1000 | -25.17 | 30.99 | 1000 |  |  | 29.99 | 57.06 | 25.17 | 9.3876 | 23.2062 |  |  | 0.54636 | 0.54667 | 0.45653 | 0.12091 | 0.68636 | 0.73007
2016-03-22 07:00:00 | 0.56235 | 0.56646 | 0.56647 | 31.46 | -31.4599 | -31.46 | 1000 | 1000 | 1000 | -25.17 | 32.46 | 1000 |  |  | 31.46 | 67.49 | 25.17 | 9.1489 | 22.4772 |  |  | 0.53247 | 0.5295 | 0.45265 | 0.11747 | 0.67247 | 0.7129
2016-03-22 08:00:00 | 0.52959 | 0.52979 | 0.5298 | 31.41 | -31.4099 | -31.41 | 1000 | 1000 | 1000 | -25.17 | 32.41 | 1000 |  |  | 31.41 | 68.53 | 25.17 | 8.8914 | 21.7509 |  |  | 0.51749 | 0.51239 | 0.41989 | 0.080797 | 0.65749 | 0.69579
2016-03-22 09:00:00 | 0.49683 | 0.495 | 0.49501 | 28.9 | -28.8999 | -28.9 | 1000 | 1000 | 1000 | -25.17 | 29.9 | 1000 |  |  | 28.9 | 66.89 | 25.17 | 8.4292 | 20.5045 |  |  | 0.49058 | 0.48303 | 0.38713 | 0.046006 | 0.63058 | 0.66643
2016-03-22 10:00:00 | 0.47029 | 0.46732 | 0.46733 | 30 | -29.9999 | -30 | 1000 | 1000 | 1000 | -25.17 | 31 | 1000 |  |  | 30 | 62.16 | 25.17 | 8.0925 | 19.6767 |  |  | 0.47099 | 0.46353 | 0.36059 | 0.018325 | 0.61099 | 0.64693
2016-03-22 11:00:00 | 0.44952 | 0.44664 | 0.44665 | 28.94 | -28.9399 | -28.94 | 1000 | 1000 | 1000 | -25.17 | 29.94 | 1000 |  |  | 28.94 | 59.96 | 25.17 | 7.7635 | 18.9014 |  |  | 0.45184 | 0.44526 | 0.33982 | 0 | 0.59184 | 0.62866
2016-03-22 12:00:00 | 0.43687 | 0.43345 | 0.43346 | 28.99 | -28.9899 | -28.99 | 1000 | 1000 | 1000 | -25.17 | 29.99 | 1000 |  |  | 28.99 | 56.81 | 25.17 | 7.6089 | 18.5316 |  |  | 0.44284 | 0.43655 | 0.32716 | 0 | 0.58284 | 0.61995
2016-03-22 13:00:00 | 0.43021 | 0.42741 | 0.42741 | 29 | -28.9999 | -29 | 1000 | 1000 | 1000 | -25.17 | 30 | 1000 |  |  | 29 | 53.21 | 25.17 | 7.4855 | 18.2814 |  |  | 0.43566 | 0.43066 | 0.3205 | 0 | 0.57566 | 0.61406
2016-03-22 14:00:00 | 0.42791 | 0.42407 | 0.42408 | 29.29 | -29.2899 | -29.29 | 1000 | 1000 | 1000 | -25.17 | 30.29 | 1000 |  |  | 29.29 | 50.92 | 25.17 | 7.5288 | 18.3722 |  |  | 0.43818 | 0.4328 | 0.3182 | 0 | 0.57818 | 0.6162
2016-03-22 15:00:00 | 0.43282 | 0.42844 | 0.42845 | 30.08 | -30.0799 | -30.08 | 1000 | 1000 | 1000 | -25.17 | 31.08 | 1000 |  |  | 30.08 | 50.25 | 25.17 | 7.7143 | 18.8816 |  |  | 0.44898 | 0.4448 | 0.32311 | 0 | 0.58898 | 0.6282
2016-03-22 16:00:00 | 0.44806 | 0.44232 | 0.44232 | 34.01 | -34.0099 | -34.01 | 1000 | 1000 | 1000 | -25.17 | 35.01 | 1000 |  |  | 34.01 | 49.85 | 25.17 | 8.1145 | 19.874 |  |  | 0.47226 | 0.46817 | 0.33836 | 0 | 0.61226 | 0.65157
2016-03-22 17:00:00 | 0.45529 | 0.44718 | 0.44718 | 36.73 | -36.7299 | -36.73 | 1000 | 1000 | 1000 | -25.17 | 37.73 | 1000 |  |  | 36.73 | 54.07 | 25.17 | 8.5179 | 20.9203 |  |  | 0.49574 | 0.49282 | 0.34559 | 0 | 0.63574 | 0.67622
2016-03-22 18:00:00 | 0.46701 | 0.45637 | 0.45638 | 40.64 | -40.6399 | -40.64 | 1000 | 1000 | 1000 | -25.17 | 41.64 | 1000 |  |  | 40.64 | 64 | 25.17 | 8.8993 | 21.7904 |  |  | 0.51794 | 0.51332 | 0.3573 | 0.0073763 | 0.65794 | 0.69672
2016-03-22 19:00:00 | 0.47258 | 0.4602 | 0.4602 | 38.1 | -38.0999 | -38.1 | 1000 | 1000 | 1000 | -25.17 | 39.1 | 1000 |  |  | 38.1 | 72.18 | 25.17 | 9.1407 | 22.3565 |  |  | 0.53199 | 0.52666 | 0.36288 | 0.011201 | 0.67199 | 0.71006
2016-03-22 20:00:00 | 0.45791 | 0.44326 | 0.44326 | 33.05 | -33.0499 | -33.05 | 1000 | 1000 | 1000 | -25.17 | 34.05 | 1000 |  |  | 33.05 | 67.03 | 25.17 | 9.0708 | 22.1368 |  |  | 0.52793 | 0.52148 | 0.34821 | 0 | 0.66793 | 0.70488
2016-03-22 21:00:00 | 0.4061 | 0.38955 | 0.38955 | 29.86 | -29.8599 | -29.86 | 1000 | 1000 | 1000 | -25.17 | 30.86 | 1000 |  |  | 29.86 | 55.04 | 25.17 | 8.3039 | 20.1744 |  |  | 0.48329 | 0.47525 | 0.2964 | 0 | 0.62329 | 0.65865
2016-03-22 22:00:00 | 0.34555 | 0.3335 | 0.33351 | 23.73 | -23.7299 | -23.73 | 1000 | 1000 | 1000 | -25.17 | 24.73 | 1000 |  |  | 23.73 | 53.41 | 25.17 | 6.8371 | 16.5525 |  |  | 0.39792 | 0.38993 | 0.23584 | 0 | 0.53792 | 0.57333
2016-03-22 23:00:00 | 0.28916 | 0.28746 | 0.28747 | 21.3 | -21.2999 | -21.3 | 1000 | 1000 | 1000 | -25.17 | 22.3 | 1000 |  |  | 21.3 | 50.4 | 25.17 | 4.9492 | 11.9994 |  |  | 0.28805 | 0.28267 | 0.17946 | 0 | 0.42805 | 0.46607
2016-03-23 00:00:00 | 0.28439 | 0.29098 | 0.29099 | 20.51 | -20.5099 | -20.51 | 1000 | 1000 | 1000 | -25.17 | 21.51 | 1000 |  |  | 20.51 | 48.73 | 25.17 | 4.1804 | 10.2515 |  |  | 0.2433 | 0.2415 | 0.17469 | 0 | 0.3833 | 0.4249
2016-03-23 01:00:00 | 0.29723 | 0.30291 | 0.30292 | 20.26 | -20.2599 | -20.26 | 1000 | 1000 | 1000 | -25.17 | 21.26 | 1000 |  |  | 20.26 | 47.08 | 25.17 | 4.4607 | 10.9099 |  |  | 0.25962 | 0.25701 | 0.18752 | 0 | 0.39962 | 0.44041
2016-03-23 02:00:00 | 0.31159 | 0.31889 | 0.31889 | 21.06 | -21.0599 | -21.06 | 1000 | 1000 | 1000 | -25.17 | 22.06 | 1000 |  |  | 21.06 | 45.05 | 25.17 | 4.55 | 11.1307 |  |  | 0.26481 | 0.26221 | 0.20189 | 0 | 0.40481 | 0.44561
2016-03-23 03:00:00 | 0.34 | 0.34745 | 0.34746 | 21.38 | -21.3799 | -21.38 | 1000 | 1000 | 1000 | -25.17 | 22.38 | 1000 |  |  | 21.38 | 44.8 | 25.17 | 4.9614 | 12.0809 |  |  | 0.28876 | 0.28459 | 0.2303 | 0 | 0.42876 | 0.46799
2016-03-23 04:00:00 | 0.41214 | 0.42108 | 0.42109 | 21.38 | -21.3799 | -21.38 | 1000 | 1000 | 1000 | -25.17 | 22.38 | 1000 |  |  | 21.38 | 47.18 | 25.17 | 6.0443 | 14.7386 |  |  | 0.35178 | 0.3472 | 0.30243 | 0 | 0.49178 | 0.5306
2016-03-23 05:00:00 | 0.53733 | 0.53434 | 0.53435 | 25.88 | -25.8799 | -25.88 | 1000 | 1000 | 1000 | -25.17 | 26.88 | 1000 |  |  | 25.88 | 48.51 | 25.17 | 9.1266 | 22.087 |  |  | 0.53117 | 0.52031 | 0.42762 | 0.085348 | 0.67117 | 0.70371
2016-03-23 06:00:00 | 0.55619 | 0.55596 | 0.55597 | 32.9 | -32.8999 | -32.9 | 1000 | 1000 | 1000 | -25.17 | 33.9 | 1000 |  |  | 32.9 | 53.28 | 25.17 | 9.3491 | 22.8496 |  |  | 0.54412 | 0.53827 | 0.44649 | 0.10697 | 0.68412 | 0.72167
2016-03-23 07:00:00 | 0.54175 | 0.54139 | 0.5414 | 32.46 | -32.4599 | -32.46 | 1000 | 1000 | 1000 | -25.17 | 33.46 | 1000 |  |  | 32.46 | 66.12 | 25.17 | 9.0623 | 22.0812 |  |  | 0.52743 | 0.52017 | 0.43205 | 0.0924 | 0.66743 | 0.70357
2016-03-23 08:00:00 | 0.52313 | 0.52255 | 0.52255 | 30.03 | -30.0299 | -30.03 | 1000 | 1000 | 1000 | -25.17 | 31.03 | 1000 |  |  | 30.03 | 66.88 | 25.17 | 8.8433 | 21.6153 |  |  | 0.51468 | 0.5092 | 0.41343 | 0.073554 | 0.65468 | 0.6926
2016-03-23 09:00:00 | 0.50331 | 0.50115 | 0.50116 | 26.53 | -26.5299 | -26.53 | 1000 | 1000 | 1000 | -25.17 | 27.53 | 1000 |  |  | 26.53 | 66.12 | 25.17 | 8.6365 | 21.0812 |  |  | 0.50265 | 0.49661 | 0.3936 | 0.052159 | 0.64265 | 0.68001
2016-03-23 10:00:00 | 0.48137 | 0.47769 | 0.4777 | 26.73 | -26.7299 | -26.73 | 1000 | 1000 | 1000 | -25.17 | 27.73 | 1000 |  |  | 26.73 | 63.31 | 25.17 | 8.3925 | 20.4588 |  |  | 0.48844 | 0.48195 | 0.37167 | 0.028695 | 0.62844 | 0.66535
2016-03-23 11:00:00 | 0.46108 | 0.45766 | 0.45767 | 25.23 | -25.2299 | -25.23 | 1000 | 1000 | 1000 | -25.17 | 26.23 | 1000 |  |  | 25.23 | 62.06 | 25.17 | 8.0659 | 19.7027 |  |  | 0.46944 | 0.46414 | 0.35137 | 0.0086677 | 0.60944 | 0.64754
2016-03-23 12:00:00 | 0.45268 | 0.44849 | 0.4485 | 25 | -24.9999 | -25 | 1000 | 1000 | 1000 | -25.17 | 26 | 1000 |  |  | 25 | 60.59 | 25.17 | 7.9879 | 19.4992 |  |  | 0.4649 | 0.45935 | 0.34298 | 0 | 0.6049 | 0.64275
2016-03-23 13:00:00 | 0.44799 | 0.44338 | 0.44338 | 24.03 | -24.0299 | -24.03 | 1000 | 1000 | 1000 | -25.17 | 25.03 | 1000 |  |  | 24.03 | 54.27 | 25.17 | 7.9495 | 19.4055 |  |  | 0.46267 | 0.45714 | 0.33828 | 0 | 0.60267 | 0.64054
2016-03-23 14:00:00 | 0.45026 | 0.44632 | 0.44633 | 24.13 | -24.1299 | -24.13 | 1000 | 1000 | 1000 | -25.17 | 25.13 | 1000 |  |  | 24.13 | 52.18 | 25.17 | 7.9754 | 19.526 |  |  | 0.46417 | 0.45998 | 0.34055 | 0 | 0.60417 | 0.64338
2016-03-23 15:00:00 | 0.4551 | 0.45078 | 0.45079 | 24.18 | -24.1799 | -24.18 | 1000 | 1000 | 1000 | -25.17 | 25.18 | 1000 |  |  | 24.18 | 52.18 | 25.17 | 8.0715 | 19.7402 |  |  | 0.46976 | 0.46502 | 0.3454 | 0.001787 | 0.60976 | 0.64842
2016-03-23 16:00:00 | 0.46238 | 0.45635 | 0.45635 | 28 | -27.9999 | -28 | 1000 | 1000 | 1000 | -25.17 | 29 | 1000 |  |  | 28 | 52.61 | 25.17 | 8.4082 | 20.6169 |  |  | 0.48936 | 0.48568 | 0.35268 | 0.0073513 | 0.62936 | 0.66908
2016-03-23 17:00:00 | 0.46587 | 0.45752 | 0.45752 | 32.44 | -32.4399 | -32.44 | 1000 | 1000 | 1000 | -25.17 | 33.44 | 1000 |  |  | 32.44 | 61.91 | 25.17 | 8.702 | 21.3503 |  |  | 0.50646 | 0.50295 | 0.35617 | 0.0085204 | 0.64646 | 0.68635
2016-03-23 18:00:00 | 0.46693 | 0.45622 | 0.45623 | 37.16 | -37.1599 | -37.16 | 1000 | 1000 | 1000 | -25.17 | 38.16 | 1000 |  |  | 37.16 | 66.2 | 25.17 | 8.8941 | 21.7651 |  |  | 0.51764 | 0.51273 | 0.35722 | 0.0072257 | 0.65764 | 0.69613
2016-03-23 19:00:00 | 0.46437 | 0.45318 | 0.45318 | 34.98 | -34.9799 | -34.98 | 1000 | 1000 | 1000 | -25.17 | 35.98 | 1000 |  |  | 34.98 | 69.83 | 25.17 | 8.8941 | 21.7598 |  |  | 0.51764 | 0.5126 | 0.35467 | 0.0041781 | 0.65764 | 0.696
2016-03-23 20:00:00 | 0.44509 | 0.43247 | 0.43248 | 31.43 | -31.4299 | -31.43 | 1000 | 1000 | 1000 | -25.17 | 32.43 | 1000 |  |  | 31.43 | 63.92 | 25.17 | 8.6885 | 21.2364 |  |  | 0.50567 | 0.50027 | 0.33539 | 0 | 0.64567 | 0.68367
2016-03-23 21:00:00 | 0.40004 | 0.38686 | 0.38686 | 25.02 | -25.0199 | -25.02 | 1000 | 1000 | 1000 | -25.17 | 26.02 | 1000 |  |  | 25.02 | 52.34 | 25.17 | 7.9518 | 19.3948 |  |  | 0.4628 | 0.45689 | 0.29034 | 0 | 0.6028 | 0.64029
2016-03-23 22:00:00 | 0.34921 | 0.33953 | 0.33954 | 22.59 | -22.5899 | -22.59 | 1000 | 1000 | 1000 | -25.17 | 23.59 | 1000 |  |  | 22.59 | 51.3 | 25.17 | 6.717 | 16.3122 |  |  | 0.39093 | 0.38427 | 0.23951 | 0 | 0.53093 | 0.56767
2016-03-23 23:00:00 | 0.29828 | 0.29862 | 0.29863 | 22.08 | -22.0799 | -22.08 | 1000 | 1000 | 1000 | -25.17 | 23.08 | 1000 |  |  | 22.08 | 48.03 | 25.17 | 4.948 | 12.05 |  |  | 0.28798 | 0.28386 | 0.18858 | 0 | 0.42798 | 0.46726
2016-03-24 00:00:00 | 0.30487 | 0.31238 | 0.31239 | 21.5 | -21.4999 | -21.5 | 1000 | 1000 | 1000 | -25.17 | 22.5 | 1000 |  |  | 21.5 | 46.91 | 25.17 | 4.4468 | 10.9139 |  |  | 0.2588 | 0.2571 | 0.19517 | 0 | 0.3988 | 0.4405
2016-03-24 01:00:00 | 0.31859 | 0.32515 | 0.32515 | 21.11 | -21.1099 | -21.11 | 1000 | 1000 | 1000 | -25.17 | 22.11 | 1000 |  |  | 21.11 | 44.98 | 25.17 | 4.7449 | 11.6142 |  |  | 0.27615 | 0.2736 | 0.20889 | 0 | 0.41615 | 0.457
2016-03-24 02:00:00 | 0.33404 | 0.34234 | 0.34235 | 21.38 | -21.3799 | -21.38 | 1000 | 1000 | 1000 | -25.17 | 22.38 | 1000 |  |  | 21.38 | 43 | 25.17 | 4.8398 | 11.8493 |  |  | 0.28168 | 0.27914 | 0.22434 | 0 | 0.42168 | 0.46254
2016-03-24 03:00:00 | 0.3645 | 0.37302 | 0.37303 | 21.75 | -21.7499 | -21.75 | 1000 | 1000 | 1000 | -25.17 | 22.75 | 1000 |  |  | 21.75 | 41.98 | 25.17 | 5.2774 | 12.8606 |  |  | 0.30715 | 0.30296 | 0.2548 | 0 | 0.44715 | 0.48636
2016-03-24 04:00:00 | 0.44181 | 0.45204 | 0.45205 | 22.97 | -22.9699 | -22.97 | 1000 | 1000 | 1000 | -25.17 | 23.97 | 1000 |  |  | 22.97 | 43.37 | 25.17 | 6.429 | 15.6891 |  |  | 0.37417 | 0.36959 | 0.33211 | 0.0030511 | 0.51417 | 0.55299
2016-03-24 05:00:00 | 0.57546 | 0.57313 | 0.57315 | 31.49 | -31.4899 | -31.49 | 1000 | 1000 | 1000 | -25.17 | 32.49 | 1000 |  |  | 31.49 | 47.01 | 25.17 | 9.7071 | 23.5097 |  |  | 0.56495 | 0.55382 | 0.46576 | 0.12415 | 0.70495 | 0.73722
2016-03-24 06:00:00 | 0.59576 | 0.59644 | 0.59645 | 35 | -34.9999 | -35 | 1000 | 1000 | 1000 | -25.17 | 36 | 1000 |  |  | 35 | 53.52 | 25.17 | 9.9456 | 24.3304 |  |  | 0.57884 | 0.57316 | 0.48606 | 0.14745 | 0.71884 | 0.75656
2016-03-24 07:00:00 | 0.58031 | 0.58081 | 0.58082 | 34.94 | -34.9399 | -34.94 | 1000 | 1000 | 1000 | -25.17 | 35.94 | 1000 |  |  | 34.94 | 63.93 | 25.17 | 9.6402 | 23.5105 |  |  | 0.56106 | 0.55384 | 0.4706 | 0.13182 | 0.70106 | 0.73724
2016-03-24 08:00:00 | 0.56031 | 0.56054 | 0.56055 | 32.4 | -32.3999 | -32.4 | 1000 | 1000 | 1000 | -25.17 | 33.4 | 1000 |  |  | 32.4 | 65.6 | 25.17 | 9.4069 | 23.0131 |  |  | 0.54748 | 0.54212 | 0.45061 | 0.11155 | 0.68748 | 0.72552
2016-03-24 09:00:00 | 0.53902 | 0.53754 | 0.53755 | 31.69 | -31.6899 | -31.69 | 1000 | 1000 | 1000 | -25.17 | 32.69 | 1000 |  |  | 31.69 | 63.62 | 25.17 | 9.1869 | 22.4439 |  |  | 0.53468 | 0.52872 | 0.42932 | 0.088545 | 0.67468 | 0.71212
2016-03-24 10:00:00 | 0.51547 | 0.51232 | 0.51232 | 31 | -30.9999 | -31 | 1000 | 1000 | 1000 | -25.17 | 32 | 1000 |  |  | 31 | 60.01 | 25.17 | 8.9272 | 21.7807 |  |  | 0.51956 | 0.51309 | 0.40577 | 0.063323 | 0.65956 | 0.69649
2016-03-24 11:00:00 | 0.49373 | 0.49082 | 0.49083 | 28.62 | -28.6199 | -28.62 | 1000 | 1000 | 1000 | -25.17 | 29.62 | 1000 |  |  | 28.62 | 59.19 | 25.17 | 8.5797 | 20.9757 |  |  | 0.49934 | 0.49413 | 0.38402 | 0.041829 | 0.63934 | 0.67753
2016-03-24 12:00:00 | 0.4847 | 0.48096 | 0.48097 | 27.27 | -27.2699 | -27.27 | 1000 | 1000 | 1000 | -25.17 | 28.27 | 1000 |  |  | 27.27 | 54.09 | 25.17 | 8.4968 | 20.7587 |  |  | 0.49451 | 0.48902 | 0.375 | 0.031965 | 0.63451 | 0.67242
2016-03-24 13:00:00 | 0.47966 | 0.47545 | 0.47546 | 26.5 | -26.4999 | -26.5 | 1000 | 1000 | 1000 | -25.17 | 27.5 | 1000 |  |  | 26.5 | 51.85 | 25.17 | 8.4559 | 20.6589 |  |  | 0.49214 | 0.48667 | 0.36995 | 0.026461 | 0.63214 | 0.67007
2016-03-24 14:00:00 | 0.4821 | 0.47862 | 0.47862 | 25.35 | -25.3499 | -25.35 | 1000 | 1000 | 1000 | -25.17 | 26.35 | 1000 |  |  | 25.35 | 50.09 | 25.17 | 8.4836 | 20.7876 |  |  | 0.49375 | 0.4897 | 0.37239 | 0.029624 | 0.63375 | 0.6731
2016-03-24 15:00:00 | 0.48728 | 0.4834 | 0.48341 | 26.6 | -26.5999 | -26.6 | 1000 | 1000 | 1000 | -25.17 | 27.6 | 1000 |  |  | 26.6 | 50.01 | 25.17 | 8.5858 | 21.0161 |  |  | 0.49969 | 0.49508 | 0.37757 | 0.034408 | 0.63969 | 0.67848
2016-03-24 16:00:00 | 0.49499 | 0.48929 | 0.48929 | 30 | -29.9999 | -30 | 1000 | 1000 | 1000 | -25.17 | 31 | 1000 |  |  | 30 | 49.47 | 25.17 | 8.944 | 21.9498 |  |  | 0.52055 | 0.51708 | 0.38529 | 0.040293 | 0.66055 | 0.70048
2016-03-24 17:00:00 | 0.49863 | 0.49045 | 0.49046 | 32.47 | -32.4699 | -32.47 | 1000 | 1000 | 1000 | -25.17 | 33.47 | 1000 |  |  | 32.47 | 55.44 | 25.17 | 9.2566 | 22.731 |  |  | 0.53874 | 0.53548 | 0.38893 | 0.041457 | 0.67874 | 0.71888
2016-03-24 18:00:00 | 0.49968 | 0.489 | 0.489 | 35.18 | -35.1799 | -35.18 | 1000 | 1000 | 1000 | -25.17 | 36.18 | 1000 |  |  | 35.18 | 65.61 | 25.17 | 9.461 | 23.1723 |  |  | 0.55063 | 0.54587 | 0.38998 | 0.04 | 0.69063 | 0.72927
2016-03-24 19:00:00 | 0.49693 | 0.48571 | 0.48571 | 33.97 | -33.9699 | -33.97 | 1000 | 1000 | 1000 | -25.17 | 34.97 | 1000 |  |  | 33.97 | 71.97 | 25.17 | 9.461 | 23.1665 |  |  | 0.55063 | 0.54574 | 0.38722 | 0.036714 | 0.69063 | 0.72914
2016-03-24 20:00:00 | 0.47622 | 0.46345 | 0.46346 | 25.96 | -25.9599 | -25.96 | 1000 | 1000 | 1000 | -25.17 | 26.96 | 1000 |  |  | 25.96 | 65.34 | 25.17 | 9.2421 | 22.6089 |  |  | 0.5379 | 0.5326 | 0.36651 | 0.014456 | 0.6779 | 0.716
2016-03-24 21:00:00 | 0.42795 | 0.41451 | 0.41451 | 25.06 | -25.0599 | -25.06 | 1000 | 1000 | 1000 | -25.17 | 26.06 | 1000 |  |  | 25.06 | 60.73 | 25.17 | 8.4583 | 20.6474 |  |  | 0.49228 | 0.48639 | 0.31825 | 0 | 0.63228 | 0.66979
2016-03-24 22:00:00 | 0.37365 | 0.36386 | 0.36387 | 22.52 | -22.5199 | -22.52 | 1000 | 1000 | 1000 | -25.17 | 23.52 | 1000 |  |  | 22.52 | 59.92 | 25.17 | 7.1441 | 17.3619 |  |  | 0.41579 | 0.409 | 0.26395 | 0 | 0.55579 | 0.5924
2016-03-24 23:00:00 | 0.31951 | 0.32035 | 0.32036 | 23.92 | -23.9199 | -23.92 | 1000 | 1000 | 1000 | -25.17 | 24.92 | 1000 |  |  | 23.92 | 53.12 | 25.17 | 5.2629 | 12.8268 |  |  | 0.3063 | 0.30216 | 0.20981 | 0 | 0.4463 | 0.48556
2016-03-25 00:00:00 | 0.28288 | 0.28915 | 0.28916 | 21.07 | -21.0699 | -21.07 | 1000 | 1000 | 1000 | -25.17 | 22.07 | 1000 |  |  | 21.07 | 49.18 | 25.17 | 4.1855 | 10.2642 |  |  | 0.2436 | 0.2418 | 0.17317 | 0 | 0.3836 | 0.4252
2016-03-25 01:00:00 | 0.28877 | 0.29292 | 0.29292 | 21 | -20.9999 | -21 | 1000 | 1000 | 1000 | -25.17 | 22 | 1000 |  |  | 21 | 49.05 | 25.17 | 4.4662 | 10.9234 |  |  | 0.25994 | 0.25732 | 0.17907 | 0 | 0.39994 | 0.44072
2016-03-25 02:00:00 | 0.31307 | 0.32057 | 0.32058 | 20 | -19.9999 | -20 | 1000 | 1000 | 1000 | -25.17 | 21 | 1000 |  |  | 20 | 45 | 25.17 | 4.5556 | 11.1445 |  |  | 0.26514 | 0.26253 | 0.20337 | 0 | 0.40514 | 0.44593
2016-03-25 03:00:00 | 0.36333 | 0.3748 | 0.37482 | 20.01 | -20.0099 | -20.01 | 1000 | 1000 | 1000 | -25.17 | 21.01 | 1000 |  |  | 20.01 | 44.28 | 25.17 | 4.9675 | 12.0959 |  |  | 0.28911 | 0.28494 | 0.25362 | 0 | 0.42911 | 0.46834
2016-03-25 04:00:00 | 0.43615 | 0.44923 | 0.44925 | 20.3 | -20.2999 | -20.3 | 1000 | 1000 | 1000 | -25.17 | 21.3 | 1000 |  |  | 20.3 | 45 | 25.17 | 6.0517 | 14.7569 |  |  | 0.35221 | 0.34763 | 0.32645 | 0.00024643 | 0.49221 | 0.53103
2016-03-25 05:00:00 | 0.49751 | 0.48742 | 0.48743 | 20.26 | -20.2599 | -20.26 | 1000 | 1000 | 1000 | -25.17 | 21.26 | 1000 |  |  | 20.26 | 49.5 | 25.17 | 9.1378 | 22.1144 |  |  | 0.53182 | 0.52095 | 0.3878 | 0.038427 | 0.67182 | 0.70435
2016-03-25 06:00:00 | 0.50078 | 0.49073 | 0.49073 | 20.39 | -20.3899 | -20.39 | 1000 | 1000 | 1000 | -25.17 | 21.39 | 1000 |  |  | 20.39 | 57.7 | 25.17 | 9.3606 | 22.8781 |  |  | 0.54479 | 0.53894 | 0.39108 | 0.041725 | 0.68479 | 0.72234
2016-03-25 07:00:00 | 0.48917 | 0.47947 | 0.47947 | 21.85 | -21.8499 | -21.85 | 1000 | 1000 | 1000 | -25.17 | 22.85 | 1000 |  |  | 21.85 | 65.99 | 25.17 | 9.0734 | 22.1087 |  |  | 0.52808 | 0.52082 | 0.37946 | 0.030474 | 0.66808 | 0.70422
2016-03-25 08:00:00 | 0.47196 | 0.46229 | 0.46229 | 23.85 | -23.8499 | -23.85 | 1000 | 1000 | 1000 | -25.17 | 24.85 | 1000 |  |  | 23.85 | 66.71 | 25.17 | 8.8541 | 21.6422 |  |  | 0.51531 | 0.50983 | 0.36225 | 0.013289 | 0.65531 | 0.69323
2016-03-25 09:00:00 | 0.45602 | 0.44546 | 0.44546 | 27.26 | -27.2599 | -27.26 | 1000 | 1000 | 1000 | -25.17 | 28.26 | 1000 |  |  | 27.26 | 65.09 | 25.17 | 8.6471 | 21.1074 |  |  | 0.50326 | 0.49723 | 0.34631 | 0 | 0.64326 | 0.68063
2016-03-25 10:00:00 | 0.44605 | 0.43607 | 0.43608 | 28.91 | -28.9099 | -28.91 | 1000 | 1000 | 1000 | -25.17 | 29.91 | 1000 |  |  | 28.91 | 63.08 | 25.17 | 8.4028 | 20.4843 |  |  | 0.48904 | 0.48255 | 0.33635 | 0 | 0.62904 | 0.66595
2016-03-25 11:00:00 | 0.42611 | 0.41646 | 0.41646 | 27.87 | -27.8699 | -27.87 | 1000 | 1000 | 1000 | -25.17 | 28.87 | 1000 |  |  | 27.87 | 59.35 | 25.17 | 8.0757 | 19.7272 |  |  | 0.47001 | 0.46472 | 0.3164 | 0 | 0.61001 | 0.64812
2016-03-25 12:00:00 | 0.41865 | 0.40839 | 0.4084 | 27.06 | -27.0599 | -27.06 | 1000 | 1000 | 1000 | -25.17 | 28.06 | 1000 |  |  | 27.06 | 56.19 | 25.17 | 7.9977 | 19.5234 |  |  | 0.46547 | 0.45992 | 0.30895 | 0 | 0.60547 | 0.64332
2016-03-25 13:00:00 | 0.42224 | 0.41302 | 0.41302 | 26.01 | -26.0099 | -26.01 | 1000 | 1000 | 1000 | -25.17 | 27.01 | 1000 |  |  | 26.01 | 52.6 | 25.17 | 7.9593 | 19.4296 |  |  | 0.46323 | 0.45771 | 0.31254 | 0 | 0.60323 | 0.64111
2016-03-25 14:00:00 | 0.42722 | 0.41915 | 0.41915 | 24.44 | -24.4399 | -24.44 | 1000 | 1000 | 1000 | -25.17 | 25.44 | 1000 |  |  | 24.44 | 50.05 | 25.17 | 7.9852 | 19.5503 |  |  | 0.46474 | 0.46055 | 0.31752 | 0 | 0.60474 | 0.64395
2016-03-25 15:00:00 | 0.4272 | 0.41789 | 0.41789 | 23.5 | -23.4999 | -23.5 | 1000 | 1000 | 1000 | -25.17 | 24.5 | 1000 |  |  | 23.5 | 48.9 | 25.17 | 8.0814 | 19.7647 |  |  | 0.47034 | 0.4656 | 0.31749 | 0 | 0.61034 | 0.649
2016-03-25 16:00:00 | 0.44977 | 0.44142 | 0.44142 | 26.1 | -26.0999 | -26.1 | 1000 | 1000 | 1000 | -25.17 | 27.1 | 1000 |  |  | 26.1 | 48.85 | 25.17 | 8.4185 | 20.6425 |  |  | 0.48996 | 0.48628 | 0.34007 | 0 | 0.62996 | 0.66968
2016-03-25 17:00:00 | 0.46073 | 0.45137 | 0.45137 | 29.44 | -29.4399 | -29.44 | 1000 | 1000 | 1000 | -25.17 | 30.44 | 1000 |  |  | 29.44 | 52.03 | 25.17 | 8.7126 | 21.3769 |  |  | 0.50708 | 0.50358 | 0.35103 | 0.0023734 | 0.64708 | 0.68698
2016-03-25 18:00:00 | 0.46215 | 0.4505 | 0.4505 | 33.08 | -33.0799 | -33.08 | 1000 | 1000 | 1000 | -25.17 | 34.08 | 1000 |  |  | 33.08 | 64.38 | 25.17 | 8.905 | 21.7922 |  |  | 0.51828 | 0.51336 | 0.35245 | 0.0015009 | 0.65828 | 0.69676
2016-03-25 19:00:00 | 0.46215 | 0.45045 | 0.45045 | 32.95 | -32.9499 | -32.95 | 1000 | 1000 | 1000 | -25.17 | 33.95 | 1000 |  |  | 32.95 | 65.83 | 25.17 | 8.905 | 21.7868 |  |  | 0.51828 | 0.51324 | 0.35245 | 0.0014547 | 0.65828 | 0.69664
2016-03-25 20:00:00 | 0.45048 | 0.4387 | 0.43871 | 31.48 | -31.4799 | -31.48 | 1000 | 1000 | 1000 | -25.17 | 32.48 | 1000 |  |  | 31.48 | 59.77 | 25.17 | 8.6992 | 21.2628 |  |  | 0.50629 | 0.50089 | 0.34078 | 0 | 0.64629 | 0.68429
2016-03-25 21:00:00 | 0.40487 | 0.39243 | 0.39243 | 30.12 | -30.1199 | -30.12 | 1000 | 1000 | 1000 | -25.17 | 31.12 | 1000 |  |  | 30.12 | 52.18 | 25.17 | 7.9615 | 19.4189 |  |  | 0.46336 | 0.45745 | 0.29516 | 0 | 0.60336 | 0.64085
2016-03-25 22:00:00 | 0.36174 | 0.35417 | 0.35417 | 30 | -29.9999 | -30 | 1000 | 1000 | 1000 | -25.17 | 31 | 1000 |  |  | 30 | 54.85 | 25.17 | 6.7252 | 16.3324 |  |  | 0.39141 | 0.38475 | 0.25203 | 0 | 0.53141 | 0.56815
2016-03-25 23:00:00 | 0.30029 | 0.30092 | 0.30093 | 28.07 | -28.0699 | -28.07 | 1000 | 1000 | 1000 | -25.17 | 29.07 | 1000 |  |  | 28.07 | 53.29 | 25.17 | 4.9541 | 12.0649 |  |  | 0.28833 | 0.28422 | 0.19059 | 0 | 0.42833 | 0.46762
2016-03-26 00:00:00 | 0.22751 | 0.23146 | 0.23147 | 24.08 | -24.0799 | -24.08 | 1000 | 1000 | 1000 | -25.17 | 25.08 | 1000 |  |  | 24.08 | 54.47 | 25.17 | 3.4857 | 8.5539 |  |  | 0.20287 | 0.2015 | 0.11781 | 0 | 0.34287 | 0.3849
2016-03-26 01:00:00 | 0.23722 | 0.2392 | 0.23921 | 21.11 | -21.1099 | -21.11 | 1000 | 1000 | 1000 | -25.17 | 22.11 | 1000 |  |  | 21.11 | 50.34 | 25.17 | 3.8162 | 9.3368 |  |  | 0.2221 | 0.21995 | 0.12751 | 0 | 0.3621 | 0.40335
2016-03-26 02:00:00 | 0.2507 | 0.25568 | 0.25569 | 20 | -19.9999 | -20 | 1000 | 1000 | 1000 | -25.17 | 21 | 1000 |  |  | 20 | 47.07 | 25.17 | 3.7186 | 9.0643 |  |  | 0.21643 | 0.21353 | 0.14099 | 0 | 0.35643 | 0.39693
2016-03-26 03:00:00 | 0.2864 | 0.2925 | 0.29251 | 20 | -19.9999 | -20 | 1000 | 1000 | 1000 | -25.17 | 21 | 1000 |  |  | 20 | 46.39 | 25.17 | 4.1549 | 10.0732 |  |  | 0.24182 | 0.2373 | 0.1767 | 0 | 0.38182 | 0.4207
2016-03-26 04:00:00 | 0.35619 | 0.36042 | 0.36043 | 20.01 | -20.0099 | -20.01 | 1000 | 1000 | 1000 | -25.17 | 21.01 | 1000 |  |  | 20.01 | 46.75 | 25.17 | 5.5146 | 13.4012 |  |  | 0.32095 | 0.31569 | 0.24649 | 0 | 0.46095 | 0.49909
2016-03-26 05:00:00 | 0.47009 | 0.46794 | 0.46795 | 20.01 | -20.0099 | -20.01 | 1000 | 1000 | 1000 | -25.17 | 21.01 | 1000 |  |  | 20.01 | 47.68 | 25.17 | 8.0871 | 19.7345 |  |  | 0.47067 | 0.46489 | 0.36039 | 0.01895 | 0.61067 | 0.64829
2016-03-26 06:00:00 | 0.48775 | 0.48694 | 0.48694 | 21.69 | -21.6899 | -21.69 | 1000 | 1000 | 1000 | -25.17 | 22.69 | 1000 |  |  | 21.69 | 48.73 | 25.17 | 8.4498 | 20.8574 |  |  | 0.49178 | 0.49134 | 0.37805 | 0.03794 | 0.63178 | 0.67474
2016-03-26 07:00:00 | 0.47538 | 0.47343 | 0.47343 | 22.49 | -22.4899 | -22.49 | 1000 | 1000 | 1000 | -25.17 | 23.49 | 1000 |  |  | 22.49 | 50.89 | 25.17 | 8.2352 | 20.2038 |  |  | 0.47929 | 0.47594 | 0.36568 | 0.024429 | 0.61929 | 0.65934
2016-03-26 08:00:00 | 0.4507 | 0.44608 | 0.44609 | 24 | -23.9999 | -24 | 1000 | 1000 | 1000 | -25.17 | 25 | 1000 |  |  | 24 | 53.34 | 25.17 | 8.0042 | 19.5539 |  |  | 0.46585 | 0.46064 | 0.341 | 0 | 0.60585 | 0.64404
2016-03-26 09:00:00 | 0.42259 | 0.41639 | 0.4164 | 21.6 | -21.5999 | -21.6 | 1000 | 1000 | 1000 | -25.17 | 22.6 | 1000 |  |  | 21.6 | 56.01 | 25.17 | 7.5883 | 18.4344 |  |  | 0.44164 | 0.43426 | 0.31289 | 0 | 0.58164 | 0.61766
2016-03-26 10:00:00 | 0.40516 | 0.39908 | 0.39909 | 19.97 | -19.9699 | -19.97 | 1000 | 1000 | 1000 | -25.17 | 20.97 | 1000 |  |  | 19.97 | 59.04 | 25.17 | 7.2854 | 17.6915 |  |  | 0.42401 | 0.41676 | 0.29545 | 0 | 0.56401 | 0.60016
2016-03-26 11:00:00 | 0.38545 | 0.37928 | 0.37929 | 19.06 | -19.0599 | -19.06 | 1000 | 1000 | 1000 | -25.17 | 20.06 | 1000 |  |  | 19.06 | 60.08 | 25.17 | 6.9894 | 16.9951 |  |  | 0.40679 | 0.40036 | 0.27574 | 0 | 0.54679 | 0.58376
2016-03-26 12:00:00 | 0.35678 | 0.34712 | 0.34712 | 18.07 | -18.0699 | -18.07 | 1000 | 1000 | 1000 | -25.17 | 19.07 | 1000 |  |  | 18.07 | 61.27 | 25.17 | 6.8501 | 16.6622 |  |  | 0.39868 | 0.39251 | 0.24708 | 0 | 0.53868 | 0.57591
2016-03-26 13:00:00 | 0.35025 | 0.34104 | 0.34105 | 16.28 | -16.2799 | -16.28 | 1000 | 1000 | 1000 | -25.17 | 17.28 | 1000 |  |  | 16.28 | 57.61 | 25.17 | 6.739 | 16.4371 |  |  | 0.39221 | 0.38721 | 0.24055 | 0 | 0.53221 | 0.57061
2016-03-26 14:00:00 | 0.35423 | 0.34516 | 0.34516 | 15.75 | -15.7499 | -15.75 | 1000 | 1000 | 1000 | -25.17 | 16.75 | 1000 |  |  | 15.75 | 51.98 | 25.17 | 6.7778 | 16.518 |  |  | 0.39447 | 0.38912 | 0.24453 | 0 | 0.53447 | 0.57252
2016-03-26 15:00:00 | 0.3632 | 0.35443 | 0.35443 | 15.85 | -15.8499 | -15.85 | 1000 | 1000 | 1000 | -25.17 | 16.85 | 1000 |  |  | 15.85 | 51.05 | 25.17 | 6.9448 | 16.9755 |  |  | 0.40419 | 0.39989 | 0.2535 | 0 | 0.54419 | 0.58329
2016-03-26 16:00:00 | 0.37865 | 0.36893 | 0.36893 | 19.39 | -19.3899 | -19.39 | 1000 | 1000 | 1000 | -25.17 | 20.39 | 1000 |  |  | 19.39 | 50.96 | 25.17 | 7.3049 | 17.8672 |  |  | 0.42515 | 0.4209 | 0.26895 | 0 | 0.56515 | 0.6043
2016-03-26 17:00:00 | 0.3954 | 0.38533 | 0.38534 | 21.32 | -21.3199 | -21.32 | 1000 | 1000 | 1000 | -25.17 | 22.32 | 1000 |  |  | 21.32 | 57.75 | 25.17 | 7.6679 | 18.8072 |  |  | 0.44627 | 0.44305 | 0.2857 | 0 | 0.58627 | 0.62645
2016-03-26 18:00:00 | 0.39894 | 0.38537 | 0.38538 | 22.12 | -22.1199 | -22.12 | 1000 | 1000 | 1000 | -25.17 | 23.12 | 1000 |  |  | 22.12 | 64.65 | 25.17 | 8.0114 | 19.5902 |  |  | 0.46627 | 0.46149 | 0.28924 | 0 | 0.60627 | 0.64489
2016-03-26 19:00:00 | 0.4082 | 0.3938 | 0.3938 | 20.75 | -20.7499 | -20.75 | 1000 | 1000 | 1000 | -25.17 | 21.75 | 1000 |  |  | 20.75 | 65.19 | 25.17 | 8.2288 | 20.0998 |  |  | 0.47892 | 0.47349 | 0.2985 | 0 | 0.61892 | 0.65689
2016-03-26 20:00:00 | 0.39985 | 0.38427 | 0.38427 | 17.99 | -17.9899 | -17.99 | 1000 | 1000 | 1000 | -25.17 | 18.99 | 1000 |  |  | 17.99 | 63.13 | 25.17 | 8.1662 | 19.9037 |  |  | 0.47528 | 0.46887 | 0.29015 | 0 | 0.61528 | 0.65227
2016-03-26 21:00:00 | 0.36657 | 0.35164 | 0.35164 | 17.91 | -17.9099 | -17.91 | 1000 | 1000 | 1000 | -25.17 | 18.91 | 1000 |  |  | 17.91 | 57.43 | 25.17 | 7.4761 | 18.1407 |  |  | 0.43511 | 0.42734 | 0.25687 | 0 | 0.57511 | 0.61074
2016-03-26 22:00:00 | 0.30553 | 0.29356 | 0.29357 | 14.66 | -14.6599 | -14.66 | 1000 | 1000 | 1000 | -25.17 | 15.66 | 1000 |  |  | 14.66 | 61.19 | 25.17 | 6.1566 | 14.8892 |  |  | 0.35831 | 0.35075 | 0.19583 | 0 | 0.49831 | 0.53415
2016-03-26 23:00:00 | 0.25403 | 0.25129 | 0.2513 | 7.33 | -7.3299 | -7.33 | 1000 | 1000 | 1000 | -25.17 | 8.33 | 1000 |  |  | 7.33 | 55 | 25.17 | 4.4567 | 10.794 |  |  | 0.25938 | 0.25428 | 0.14433 | 0 | 0.39938 | 0.43768
2016-03-27 00:00:00 | 0.22602 | 0.23403 | 0.23404 | 3.04 | -3.0399 | -3.04 | 1000 | 1000 | 1000 | -25.17 | 4.04 | 1000 |  |  | 3.04 | 48.08 | 25.17 | 3.0577 | 7.4936 |  |  | 0.17796 | 0.17653 | 0.11632 | 0 | 0.31796 | 0.35993
2016-03-27 01:00:00 | 0.22263 | 0.22683 | 0.22683 | 6.1 | -6.0999 | -6.1 | 1000 | 1000 | 1000 | -25.17 | 7.1 | 1000 |  |  | 6.1 | 42.5 | 25.17 | 3.3477 | 8.18 |  |  | 0.19484 | 0.1927 | 0.11293 | 0 | 0.33484 | 0.3761
2016-03-27 02:00:00 | 0.23956 | 0.24728 | 0.24729 | 4.02 | -4.0199 | -4.02 | 1000 | 1000 | 1000 | -25.17 | 5.02 | 1000 |  |  | 4.02 | 41.295 | 25.17 | 3.2619 | 7.94 |  |  | 0.18985 | 0.18704 | 0.12985 | 0 | 0.32985 | 0.37044
2016-03-27 03:00:00 | 0.28106 | 0.29153 | 0.29154 | 4.02 | -4.0199 | -4.02 | 1000 | 1000 | 1000 | -25.17 | 5.02 | 1000 |  |  | 4.02 | 40.09 | 25.17 | 3.6445 | 8.8231 |  |  | 0.21211 | 0.20785 | 0.17136 | 0 | 0.35211 | 0.39125
2016-03-27 04:00:00 | 0.35502 | 0.36605 | 0.36607 | 0.91 | -0.9099 | -0.91 | 1000 | 1000 | 1000 | -25.17 | 1.91 | 1000 |  |  | 0.91 | 43.1 | 25.17 | 4.8375 | 11.739 |  |  | 0.28154 | 0.27654 | 0.24532 | 0 | 0.42154 | 0.45994
2016-03-27 05:00:00 | 0.38908 | 0.38289 | 0.3829 | 4.63 | -4.6299 | -4.63 | 1000 | 1000 | 1000 | -25.17 | 5.63 | 1000 |  |  | 4.63 | 43.61 | 25.17 | 7.0939 | 17.2864 |  |  | 0.41287 | 0.40722 | 0.27938 | 0 | 0.55287 | 0.59062
2016-03-27 06:00:00 | 0.39625 | 0.38975 | 0.38975 | 7.5 | -7.4999 | -7.5 | 1000 | 1000 | 1000 | -25.17 | 8.5 | 1000 |  |  | 7.5 | 37.94 | 25.17 | 7.41 | 18.2604 |  |  | 0.43126 | 0.43016 | 0.28654 | 0 | 0.57126 | 0.61356
2016-03-27 07:00:00 | 0.37925 | 0.37068 | 0.37068 | 8.91 | -8.9099 | -8.91 | 1000 | 1000 | 1000 | -25.17 | 9.91 | 1000 |  |  | 8.91 | 42.44 | 25.17 | 7.2222 | 17.6897 |  |  | 0.42033 | 0.41672 | 0.26955 | 0 | 0.56033 | 0.60012
2016-03-27 08:00:00 | 0.36802 | 0.35895 | 0.35895 | 10.99 | -10.9899 | -10.99 | 1000 | 1000 | 1000 | -25.17 | 11.99 | 1000 |  |  | 10.99 | 48.05 | 25.17 | 7.0202 | 17.1235 |  |  | 0.40858 | 0.40338 | 0.25831 | 0 | 0.54858 | 0.58678
2016-03-27 09:00:00 | 0.34655 | 0.33667 | 0.33667 | 11.16 | -11.1599 | -11.16 | 1000 | 1000 | 1000 | -25.17 | 12.16 | 1000 |  |  | 11.16 | 49.75 | 25.17 | 6.6556 | 16.1441 |  |  | 0.38736 | 0.38031 | 0.23685 | 0 | 0.52736 | 0.56371
2016-03-27 10:00:00 | 0.3352 | 0.32613 | 0.32613 | 11.49 | -11.4899 | -11.49 | 1000 | 1000 | 1000 | -25.17 | 12.49 | 1000 |  |  | 11.49 | 50 | 25.17 | 6.3903 | 15.4947 |  |  | 0.37192 | 0.36501 | 0.2255 | 0 | 0.51192 | 0.54841
2016-03-27 11:00:00 | 0.31967 | 0.31085 | 0.31085 | 9.19 | -9.1899 | -9.19 | 1000 | 1000 | 1000 | -25.17 | 10.19 | 1000 |  |  | 9.19 | 57.94 | 25.17 | 6.1307 | 14.8853 |  |  | 0.35681 | 0.35066 | 0.20997 | 0 | 0.49681 | 0.53406
2016-03-27 12:00:00 | 0.30923 | 0.2999 | 0.2999 | 6.49 | -6.4899 | -6.49 | 1000 | 1000 | 1000 | -25.17 | 7.49 | 1000 |  |  | 6.49 | 55.65 | 25.17 | 6.0085 | 14.5934 |  |  | 0.3497 | 0.34378 | 0.19952 | 0 | 0.4897 | 0.52718
2016-03-27 13:00:00 | 0.31106 | 0.30346 | 0.30347 | 6.92 | -6.9199 | -6.92 | 1000 | 1000 | 1000 | -25.17 | 7.92 | 1000 |  |  | 6.92 | 49.3 | 25.17 | 5.911 | 14.3962 |  |  | 0.34402 | 0.33913 | 0.20135 | 0 | 0.48402 | 0.52253
2016-03-27 14:00:00 | 0.30662 | 0.29775 | 0.29775 | 7.47 | -7.4699 | -7.47 | 1000 | 1000 | 1000 | -25.17 | 8.47 | 1000 |  |  | 7.47 | 47.03 | 25.17 | 5.945 | 14.4663 |  |  | 0.346 | 0.34079 | 0.19692 | 0 | 0.486 | 0.52419
2016-03-27 15:00:00 | 0.32063 | 0.3131 | 0.3131 | 13.06 | -13.0599 | -13.06 | 1000 | 1000 | 1000 | -25.17 | 14.06 | 1000 |  |  | 13.06 | 46.28 | 25.17 | 6.0913 | 14.8665 |  |  | 0.35451 | 0.35021 | 0.21093 | 0 | 0.49451 | 0.53361
2016-03-27 16:00:00 | 0.33744 | 0.32964 | 0.32965 | 14.94 | -14.9399 | -14.94 | 1000 | 1000 | 1000 | -25.17 | 15.94 | 1000 |  |  | 14.94 | 45.81 | 25.17 | 6.407 | 15.647 |  |  | 0.37289 | 0.3686 | 0.22774 | 0 | 0.51289 | 0.552
2016-03-27 17:00:00 | 0.34783 | 0.33896 | 0.33896 | 19.6 | -19.5999 | -19.6 | 1000 | 1000 | 1000 | -25.17 | 20.6 | 1000 |  |  | 19.6 | 44.8 | 25.17 | 6.7252 | 16.4696 |  |  | 0.39141 | 0.38798 | 0.23813 | 0 | 0.53141 | 0.57138
2016-03-27 18:00:00 | 0.35705 | 0.34617 | 0.34617 | 22.86 | -22.8599 | -22.86 | 1000 | 1000 | 1000 | -25.17 | 23.86 | 1000 |  |  | 22.86 | 51.16 | 25.17 | 7.0267 | 17.156 |  |  | 0.40896 | 0.40415 | 0.24735 | 0 | 0.54896 | 0.58755
2016-03-27 19:00:00 | 0.36951 | 0.35865 | 0.35866 | 20.36 | -20.3599 | -20.36 | 1000 | 1000 | 1000 | -25.17 | 21.36 | 1000 |  |  | 20.36 | 61.36 | 25.17 | 7.2175 | 17.6029 |  |  | 0.42006 | 0.41467 | 0.25981 | 0 | 0.56006 | 0.59807
2016-03-27 20:00:00 | 0.36109 | 0.34901 | 0.34901 | 19.98 | -19.9799 | -19.98 | 1000 | 1000 | 1000 | -25.17 | 20.98 | 1000 |  |  | 19.98 | 63.91 | 25.17 | 7.1628 | 17.4324 |  |  | 0.41688 | 0.41066 | 0.25139 | 0 | 0.55688 | 0.59406
2016-03-27 21:00:00 | 0.33438 | 0.32333 | 0.32333 | 18.5 | -18.4999 | -18.5 | 1000 | 1000 | 1000 | -25.17 | 19.5 | 1000 |  |  | 18.5 | 58.02 | 25.17 | 6.5578 | 15.8897 |  |  | 0.38167 | 0.37432 | 0.22468 | 0 | 0.52167 | 0.55772
2016-03-27 22:00:00 | 0.27969 | 0.27109 | 0.2711 | 12.88 | -12.8799 | -12.88 | 1000 | 1000 | 1000 | -25.17 | 13.88 | 1000 |  |  | 12.88 | 58.98 | 25.17 | 5.4013 | 13.0466 |  |  | 0.31436 | 0.30734 | 0.16999 | 0 | 0.45436 | 0.49074
2016-03-27 23:00:00 | 0.23054 | 0.22937 | 0.22938 | 8.28 | -8.2799 | -8.28 | 1000 | 1000 | 1000 | -25.17 | 9.28 | 1000 |  |  | 8.28 | 48.94 | 25.17 | 3.91 | 9.4586 |  |  | 0.22757 | 0.22282 | 0.12083 | 0 | 0.36757 | 0.40622
2016-03-28 00:00:00 | 0.19995 | 0.20689 | 0.2069 | 7.43 | -7.4299 | -7.43 | 1000 | 1000 | 1000 | -25.17 | 8.43 | 1000 |  |  | 7.43 | 43.98 | 25.17 | 2.7122 | 6.6388 |  |  | 0.15785 | 0.15639 | 0.090245 | 0 | 0.29785 | 0.33979
2016-03-28 01:00:00 | 0.19699 | 0.20055 | 0.20056 | 6.5 | -6.4999 | -6.5 | 1000 | 1000 | 1000 | -25.17 | 7.5 | 1000 |  |  | 6.5 | 40.22 | 25.17 | 2.9695 | 7.2472 |  |  | 0.17282 | 0.17072 | 0.087289 | 0 | 0.31282 | 0.35412
2016-03-28 02:00:00 | 0.21192 | 0.21859 | 0.2186 | 5.27 | -5.2699 | -5.27 | 1000 | 1000 | 1000 | -25.17 | 6.27 | 1000 |  |  | 5.27 | 38.96 | 25.17 | 2.8932 | 7.0337 |  |  | 0.16839 | 0.16569 | 0.10222 | 0 | 0.30839 | 0.34909
2016-03-28 03:00:00 | 0.24862 | 0.2577 | 0.25771 | 6.28 | -6.2799 | -6.28 | 1000 | 1000 | 1000 | -25.17 | 7.28 | 1000 |  |  | 6.28 | 42.45 | 25.17 | 3.2325 | 7.8155 |  |  | 0.18813 | 0.18411 | 0.13891 | 0 | 0.32813 | 0.36751
2016-03-28 04:00:00 | 0.31407 | 0.32359 | 0.32361 | 5.86 | -5.8599 | -5.86 | 1000 | 1000 | 1000 | -25.17 | 6.86 | 1000 |  |  | 5.86 | 44.74 | 25.17 | 4.2907 | 10.3991 |  |  | 0.24972 | 0.24497 | 0.20437 | 0 | 0.38972 | 0.42837
2016-03-28 05:00:00 | 0.34441 | 0.33863 | 0.33863 | 5.96 | -5.9599 | -5.96 | 1000 | 1000 | 1000 | -25.17 | 6.96 | 1000 |  |  | 5.96 | 48.74 | 25.17 | 6.2921 | 15.3131 |  |  | 0.3662 | 0.36073 | 0.23471 | 0 | 0.5062 | 0.54413
2016-03-28 06:00:00 | 0.35074 | 0.34465 | 0.34465 | 3.99 | -3.9899 | -3.99 | 1000 | 1000 | 1000 | -25.17 | 4.99 | 1000 |  |  | 3.99 | 62.95 | 25.17 | 6.571 | 16.1693 |  |  | 0.38244 | 0.3809 | 0.24104 | 0 | 0.52244 | 0.5643
2016-03-28 07:00:00 | 0.33572 | 0.32781 | 0.32781 | 3.41 | -3.4099 | -3.41 | 1000 | 1000 | 1000 | -25.17 | 4.41 | 1000 |  |  | 3.41 | 69.05 | 25.17 | 6.4047 | 15.665 |  |  | 0.37276 | 0.36902 | 0.22602 | 0 | 0.51276 | 0.55242
2016-03-28 08:00:00 | 0.32578 | 0.31745 | 0.31745 | 2.68 | -2.6799 | -2.68 | 1000 | 1000 | 1000 | -25.17 | 3.68 | 1000 |  |  | 2.68 | 69.81 | 25.17 | 6.226 | 15.1656 |  |  | 0.36236 | 0.35726 | 0.21608 | 0 | 0.50236 | 0.54066
2016-03-28 09:00:00 | 0.30679 | 0.29775 | 0.29775 | 0.07 | -0.0699 | -0.07 | 1000 | 1000 | 1000 | -25.17 | 1.07 | 1000 |  |  | 0.07 | 66.03 | 25.17 | 5.9029 | 14.2988 |  |  | 0.34355 | 0.33684 | 0.19709 | 0 | 0.48355 | 0.52024
2016-03-28 10:00:00 | 0.29674 | 0.28843 | 0.28844 | -4.01 | 4.0101 | 4.01 | 0 | 0 | 0 | -25.17 | 5.01 | 0 |  |  | -4.01 | 65.9 | 25.17 | 5.6676 | 13.7245 |  |  | 0.32986 | 0.32331 | 0.18704 | 0 | 0.46986 | 0.50671
2016-03-28 11:00:00 | 0.283 | 0.27492 | 0.27493 | -28.68 | 28.6801 | 28.68 | 0 | 0 | 0 | -25.17 | 29.68 | 0 |  |  | -28.68 | 65.74 | 25.17 | 5.4376 | 13.1851 |  |  | 0.31647 | 0.3106 | 0.1733 | 0 | 0.45647 | 0.494
2016-03-28 12:00:00 | 0.27376 | 0.26525 | 0.26525 | -38.45 | 38.4501 | 38.45 | 0 | 0 | 0 | -25.17 | 39.45 | 0 |  |  | -38.45 | 60.91 | 25.17 | 5.3291 | 12.9263 |  |  | 0.31015 | 0.30451 | 0.16406 | 0 | 0.45015 | 0.48791
2016-03-28 13:00:00 | 0.27536 | 0.26839 | 0.26839 | -19.92 | 19.9201 | 19.92 | 0 | 0 | 0 | -25.17 | 20.92 | 0 |  |  | -19.92 | 56.67 | 25.17 | 5.2426 | 12.7515 |  |  | 0.30512 | 0.30039 | 0.16566 | 0 | 0.44512 | 0.48379
2016-03-28 14:00:00 | 0.27145 | 0.26334 | 0.26334 | -13.82 | 13.8201 | 13.82 | 0 | 0 | 0 | -25.17 | 14.82 | 0 |  |  | -13.82 | 53.23 | 25.17 | 5.2726 | 12.8132 |  |  | 0.30687 | 0.30184 | 0.16175 | 0 | 0.44687 | 0.48524
2016-03-28 15:00:00 | 0.28384 | 0.27691 | 0.27691 | -4.2 | 4.2001 | 4.2 | 0 | 0 | 0 | -25.17 | 5.2 | 0 |  |  | -4.2 | 50.23 | 25.17 | 5.4023 | 13.1673 |  |  | 0.31442 | 0.31019 | 0.17414 | 0 | 0.45442 | 0.49359
2016-03-28 16:00:00 | 0.29872 | 0.29153 | 0.29153 | 7.45 | -7.4499 | -7.45 | 1000 | 1000 | 1000 | -25.17 | 8.45 | 1000 |  |  | 7.45 | 50.57 | 25.17 | 5.6823 | 13.8583 |  |  | 0.33071 | 0.32646 | 0.18902 | 0 | 0.47071 | 0.50986
2016-03-28 17:00:00 | 0.30792 | 0.29978 | 0.29978 | 11.79 | -11.7899 | -11.79 | 1000 | 1000 | 1000 | -25.17 | 12.79 | 1000 |  |  | 11.79 | 56.76 | 25.17 | 5.9644 | 14.5865 |  |  | 0.34713 | 0.34362 | 0.19822 | 0 | 0.48713 | 0.52702
2016-03-28 18:00:00 | 0.3161 | 0.30617 | 0.30617 | 17.02 | -17.0199 | -17.02 | 1000 | 1000 | 1000 | -25.17 | 18.02 | 1000 |  |  | 17.02 | 64.36 | 25.17 | 6.2319 | 15.1948 |  |  | 0.3627 | 0.35795 | 0.2064 | 0 | 0.5027 | 0.54135
2016-03-28 19:00:00 | 0.32713 | 0.31721 | 0.31721 | 11.47 | -11.4699 | -11.47 | 1000 | 1000 | 1000 | -25.17 | 12.47 | 1000 |  |  | 11.47 | 71.98 | 25.17 | 6.4012 | 15.5911 |  |  | 0.37255 | 0.36728 | 0.21743 | 0 | 0.51255 | 0.55068
2016-03-28 20:00:00 | 0.31969 | 0.30869 | 0.3087 | 16.29 | -16.2899 | -16.29 | 1000 | 1000 | 1000 | -25.17 | 17.29 | 1000 |  |  | 16.29 | 73.85 | 25.17 | 6.3528 | 15.441 |  |  | 0.36974 | 0.36375 | 0.20999 | 0 | 0.50974 | 0.54715
2016-03-28 21:00:00 | 0.29604 | 0.28599 | 0.28599 | 12.98 | -12.9799 | -12.98 | 1000 | 1000 | 1000 | -25.17 | 13.98 | 1000 |  |  | 12.98 | 69.65 | 25.17 | 5.8164 | 14.0755 |  |  | 0.33852 | 0.33158 | 0.18634 | 0 | 0.47852 | 0.51498
2016-03-28 22:00:00 | 0.24763 | 0.2398 | 0.23981 | 11.51 | -11.5099 | -11.51 | 1000 | 1000 | 1000 | -25.17 | 12.51 | 1000 |  |  | 11.51 | 64.1 | 25.17 | 4.7913 | 11.5604 |  |  | 0.27886 | 0.27233 | 0.13793 | 0 | 0.41886 | 0.45573
2016-03-28 23:00:00 | 0.20405 | 0.20285 | 0.20286 | 9.14 | -9.1399 | -9.14 | 1000 | 1000 | 1000 | -25.17 | 10.14 | 1000 |  |  | 9.14 | 49.66 | 25.17 | 3.4686 | 8.3813 |  |  | 0.20187 | 0.19744 | 0.094345 | 0 | 0.34187 | 0.38084
2016-03-29 00:00:00 | 0.21528 | 0.22056 | 0.22057 | 11.95 | -11.9499 | -11.95 | 1000 | 1000 | 1000 | -25.17 | 12.95 | 1000 |  |  | 11.95 | 47.8 | 25.17 | 3.141 | 7.6996 |  |  | 0.1828 | 0.18138 | 0.10557 | 0 | 0.3228 | 0.36478
2016-03-29 01:00:00 | 0.2289 | 0.23327 | 0.23327 | 9.23 | -9.2299 | -9.23 | 1000 | 1000 | 1000 | -25.17 | 10.23 | 1000 |  |  | 9.23 | 48.42 | 25.17 | 3.4388 | 8.4047 |  |  | 0.20014 | 0.19799 | 0.1192 | 0 | 0.34014 | 0.38139
2016-03-29 02:00:00 | 0.23848 | 0.24509 | 0.2451 | 8.3 | -8.2999 | -8.3 | 1000 | 1000 | 1000 | -25.17 | 9.3 | 1000 |  |  | 8.3 | 45.54 | 25.17 | 3.3507 | 8.1584 |  |  | 0.19501 | 0.19219 | 0.12877 | 0 | 0.33501 | 0.37559
2016-03-29 03:00:00 | 0.27112 | 0.27882 | 0.27883 | 13.49 | -13.4899 | -13.49 | 1000 | 1000 | 1000 | -25.17 | 14.49 | 1000 |  |  | 13.49 | 43.44 | 25.17 | 3.7438 | 9.0659 |  |  | 0.21789 | 0.21357 | 0.16142 | 0 | 0.35789 | 0.39697
2016-03-29 04:00:00 | 0.33391 | 0.33987 | 0.33989 | 25.35 | -25.3499 | -25.35 | 1000 | 1000 | 1000 | -25.17 | 26.35 | 1000 |  |  | 25.35 | 46 | 25.17 | 4.9691 | 12.0619 |  |  | 0.2892 | 0.28414 | 0.22421 | 0 | 0.4292 | 0.46754
2016-03-29 05:00:00 | 0.43438 | 0.43416 | 0.43417 | 31.52 | -31.5199 | -31.52 | 1000 | 1000 | 1000 | -25.17 | 32.52 | 1000 |  |  | 31.52 | 48.07 | 25.17 | 7.287 | 17.762 |  |  | 0.42411 | 0.41842 | 0.32468 | 0 | 0.56411 | 0.60182
2016-03-29 06:00:00 | 0.45661 | 0.45868 | 0.45869 | 31.43 | -31.4299 | -31.43 | 1000 | 1000 | 1000 | -25.17 | 32.43 | 1000 |  |  | 31.43 | 57.64 | 25.17 | 7.6121 | 18.7647 |  |  | 0.44303 | 0.44204 | 0.34691 | 0.0096859 | 0.58303 | 0.62544
2016-03-29 07:00:00 | 0.45345 | 0.45589 | 0.4559 | 26.37 | -26.3699 | -26.37 | 1000 | 1000 | 1000 | -25.17 | 27.37 | 1000 |  |  | 26.37 | 65.9 | 25.17 | 7.4191 | 18.1779 |  |  | 0.4318 | 0.42822 | 0.34375 | 0.0069014 | 0.5718 | 0.61162
2016-03-29 08:00:00 | 0.42714 | 0.42648 | 0.42649 | 21.76 | -21.7599 | -21.76 | 1000 | 1000 | 1000 | -25.17 | 22.76 | 1000 |  |  | 21.76 | 67.92 | 25.17 | 7.2115 | 17.5956 |  |  | 0.41971 | 0.4145 | 0.31744 | 0 | 0.55971 | 0.5979
2016-03-29 09:00:00 | 0.40075 | 0.3985 | 0.39851 | 21.06 | -21.0599 | -21.06 | 1000 | 1000 | 1000 | -25.17 | 22.06 | 1000 |  |  | 21.06 | 66.75 | 25.17 | 6.8369 | 16.5889 |  |  | 0.39791 | 0.39079 | 0.29105 | 0 | 0.53791 | 0.57419
2016-03-29 10:00:00 | 0.37939 | 0.37626 | 0.37627 | 20.43 | -20.4299 | -20.43 | 1000 | 1000 | 1000 | -25.17 | 21.43 | 1000 |  |  | 20.43 | 64.96 | 25.17 | 6.5643 | 15.9214 |  |  | 0.38204 | 0.37506 | 0.26968 | 0 | 0.52204 | 0.55846
2016-03-29 11:00:00 | 0.36265 | 0.35963 | 0.35964 | 19.99 | -19.9899 | -19.99 | 1000 | 1000 | 1000 | -25.17 | 20.99 | 1000 |  |  | 19.99 | 64.55 | 25.17 | 6.2977 | 15.2951 |  |  | 0.36653 | 0.36031 | 0.25295 | 0 | 0.50653 | 0.54371
2016-03-29 12:00:00 | 0.35245 | 0.34902 | 0.34902 | 19.08 | -19.0799 | -19.08 | 1000 | 1000 | 1000 | -25.17 | 20.08 | 1000 |  |  | 19.08 | 60.12 | 25.17 | 6.1721 | 14.9953 |  |  | 0.35922 | 0.35325 | 0.24275 | 0 | 0.49922 | 0.53665
2016-03-29 13:00:00 | 0.34708 | 0.34415 | 0.34415 | 19.05 | -19.0499 | -19.05 | 1000 | 1000 | 1000 | -25.17 | 20.05 | 1000 |  |  | 19.05 | 56.19 | 25.17 | 6.072 | 14.7926 |  |  | 0.35339 | 0.34847 | 0.23737 | 0 | 0.49339 | 0.53187
2016-03-29 14:00:00 | 0.34524 | 0.34147 | 0.34147 | 19.14 | -19.1399 | -19.14 | 1000 | 1000 | 1000 | -25.17 | 20.14 | 1000 |  |  | 19.14 | 53.7 | 25.17 | 6.1069 | 14.8648 |  |  | 0.35542 | 0.35017 | 0.23553 | 0 | 0.49542 | 0.53357
2016-03-29 15:00:00 | 0.34922 | 0.34501 | 0.34501 | 21.48 | -21.4799 | -21.48 | 1000 | 1000 | 1000 | -25.17 | 22.48 | 1000 |  |  | 21.48 | 52.49 | 25.17 | 6.2572 | 15.2762 |  |  | 0.36417 | 0.35986 | 0.23952 | 0 | 0.50417 | 0.54326
2016-03-29 16:00:00 | 0.36155 | 0.3562 | 0.3562 | 30.07 | -30.0699 | -30.07 | 1000 | 1000 | 1000 | -25.17 | 31.07 | 1000 |  |  | 30.07 | 51.73 | 25.17 | 6.5815 | 16.0782 |  |  | 0.38305 | 0.37876 | 0.25185 | 0 | 0.52305 | 0.56216
2016-03-29 17:00:00 | 0.36745 | 0.36016 | 0.36017 | 35.79 | -35.7899 | -35.79 | 1000 | 1000 | 1000 | -25.17 | 36.79 | 1000 |  |  | 35.79 | 55.25 | 25.17 | 6.9085 | 16.9237 |  |  | 0.40207 | 0.39867 | 0.25775 | 0 | 0.54207 | 0.58207
2016-03-29 18:00:00 | 0.37696 | 0.36761 | 0.36762 | 39.54 | -39.5399 | -39.54 | 1000 | 1000 | 1000 | -25.17 | 40.54 | 1000 |  |  | 39.54 | 63.55 | 25.17 | 7.2181 | 17.6288 |  |  | 0.4201 | 0.41528 | 0.26725 | 0 | 0.5601 | 0.59868
2016-03-29 19:00:00 | 0.3815 | 0.37073 | 0.37074 | 32.64 | -32.6399 | -32.64 | 1000 | 1000 | 1000 | -25.17 | 33.64 | 1000 |  |  | 32.64 | 64.67 | 25.17 | 7.4141 | 18.0879 |  |  | 0.4315 | 0.4261 | 0.2718 | 0 | 0.5715 | 0.6095
2016-03-29 20:00:00 | 0.36973 | 0.35715 | 0.35715 | 28.56 | -28.5599 | -28.56 | 1000 | 1000 | 1000 | -25.17 | 29.56 | 1000 |  |  | 28.56 | 64.93 | 25.17 | 7.3579 | 17.9124 |  |  | 0.42823 | 0.42197 | 0.26002 | 0 | 0.56823 | 0.60537
2016-03-29 21:00:00 | 0.32798 | 0.31395 | 0.31395 | 22.72 | -22.7199 | -22.72 | 1000 | 1000 | 1000 | -25.17 | 23.72 | 1000 |  |  | 22.72 | 61.95 | 25.17 | 6.7363 | 16.327 |  |  | 0.39206 | 0.38462 | 0.21827 | 0 | 0.53206 | 0.56802
2016-03-29 22:00:00 | 0.27906 | 0.26881 | 0.26881 | 24.9 | -24.8999 | -24.9 | 1000 | 1000 | 1000 | -25.17 | 25.9 | 1000 |  |  | 24.9 | 56.19 | 25.17 | 5.5482 | 13.4046 |  |  | 0.3229 | 0.31578 | 0.16936 | 0 | 0.4629 | 0.49918
2016-03-29 23:00:00 | 0.23331 | 0.23152 | 0.23153 | 22 | -21.9999 | -22 | 1000 | 1000 | 1000 | -25.17 | 23 | 1000 |  |  | 22 | 52.07 | 25.17 | 4.0163 | 9.7181 |  |  | 0.23375 | 0.22893 | 0.12361 | 0 | 0.37375 | 0.41233
2016-03-30 00:00:00 | 0.23484 | 0.24057 | 0.24058 | 20.87 | -20.8699 | -20.87 | 1000 | 1000 | 1000 | -25.17 | 21.87 | 1000 |  |  | 20.87 | 49.72 | 25.17 | 3.4367 | 8.4325 |  |  | 0.20002 | 0.19865 | 0.12514 | 0 | 0.34002 | 0.38205
2016-03-30 01:00:00 | 0.24972 | 0.25444 | 0.25445 | 19.92 | -19.9199 | -19.92 | 1000 | 1000 | 1000 | -25.17 | 20.92 | 1000 |  |  | 19.92 | 46.17 | 25.17 | 3.7626 | 9.2044 |  |  | 0.21898 | 0.21683 | 0.14001 | 0 | 0.35898 | 0.40023
2016-03-30 02:00:00 | 0.26013 | 0.2673 | 0.26731 | 20.18 | -20.1799 | -20.18 | 1000 | 1000 | 1000 | -25.17 | 21.18 | 1000 |  |  | 20.18 | 44.89 | 25.17 | 3.6664 | 8.9356 |  |  | 0.21339 | 0.2105 | 0.15043 | 0 | 0.35339 | 0.3939
2016-03-30 03:00:00 | 0.29573 | 0.30408 | 0.30409 | 21.65 | -21.6499 | -21.65 | 1000 | 1000 | 1000 | -25.17 | 22.65 | 1000 |  |  | 21.65 | 45.01 | 25.17 | 4.0965 | 9.93 |  |  | 0.23842 | 0.23392 | 0.18603 | 0 | 0.37842 | 0.41732
2016-03-30 04:00:00 | 0.36427 | 0.37072 | 0.37074 | 29.6 | -29.5999 | -29.6 | 1000 | 1000 | 1000 | -25.17 | 30.6 | 1000 |  |  | 29.6 | 46.41 | 25.17 | 5.4372 | 13.2109 |  |  | 0.31644 | 0.31121 | 0.25457 | 0 | 0.45644 | 0.49461
2016-03-30 05:00:00 | 0.47402 | 0.47372 | 0.47373 | 29.89 | -29.8899 | -29.89 | 1000 | 1000 | 1000 | -25.17 | 30.89 | 1000 |  |  | 29.89 | 49.66 | 25.17 | 7.9734 | 19.4542 |  |  | 0.46406 | 0.45829 | 0.36432 | 0.024732 | 0.60406 | 0.64169
2016-03-30 06:00:00 | 0.49831 | 0.50054 | 0.50054 | 27.95 | -27.9499 | -27.95 | 1000 | 1000 | 1000 | -25.17 | 28.95 | 1000 |  |  | 27.95 | 60 | 25.17 | 8.3308 | 20.5599 |  |  | 0.48485 | 0.48433 | 0.38861 | 0.051543 | 0.62485 | 0.66773
2016-03-30 07:00:00 | 0.49483 | 0.49746 | 0.49746 | 31.93 | -31.9299 | -31.93 | 1000 | 1000 | 1000 | -25.17 | 32.93 | 1000 |  |  | 31.93 | 66.88 | 25.17 | 8.1193 | 19.9158 |  |  | 0.47255 | 0.46916 | 0.38513 | 0.048463 | 0.61255 | 0.65256
2016-03-30 08:00:00 | 0.46614 | 0.46538 | 0.46539 | 29.65 | -29.6499 | -29.65 | 1000 | 1000 | 1000 | -25.17 | 30.65 | 1000 |  |  | 29.65 | 69.14 | 25.17 | 7.8916 | 19.2756 |  |  | 0.45929 | 0.45408 | 0.35644 | 0.016388 | 0.59929 | 0.63748
2016-03-30 09:00:00 | 0.43736 | 0.43485 | 0.43486 | 27.16 | -27.1599 | -27.16 | 1000 | 1000 | 1000 | -25.17 | 28.16 | 1000 |  |  | 27.16 | 66.92 | 25.17 | 7.4816 | 18.1721 |  |  | 0.43543 | 0.42808 | 0.32766 | 0 | 0.57543 | 0.61148
2016-03-30 10:00:00 | 0.41405 | 0.41059 | 0.4106 | 26.89 | -26.8899 | -26.89 | 1000 | 1000 | 1000 | -25.17 | 27.89 | 1000 |  |  | 26.89 | 66.07 | 25.17 | 7.183 | 17.4399 |  |  | 0.41805 | 0.41084 | 0.30435 | 0 | 0.55805 | 0.59424
2016-03-30 11:00:00 | 0.39578 | 0.39245 | 0.39245 | 22.25 | -22.2499 | -22.25 | 1000 | 1000 | 1000 | -25.17 | 23.25 | 1000 |  |  | 22.25 | 65.86 | 25.17 | 6.8912 | 16.7535 |  |  | 0.40107 | 0.39466 | 0.28608 | 0 | 0.54107 | 0.57806
2016-03-30 12:00:00 | 0.38467 | 0.38088 | 0.38088 | 22.3 | -22.2999 | -22.3 | 1000 | 1000 | 1000 | -25.17 | 23.3 | 1000 |  |  | 22.3 | 64.98 | 25.17 | 6.7538 | 16.4253 |  |  | 0.39308 | 0.38693 | 0.27496 | 0 | 0.53308 | 0.57033
2016-03-30 13:00:00 | 0.3788 | 0.37557 | 0.37557 | 22.23 | -22.2299 | -22.23 | 1000 | 1000 | 1000 | -25.17 | 23.23 | 1000 |  |  | 22.23 | 64.44 | 25.17 | 6.6443 | 16.2034 |  |  | 0.3867 | 0.38171 | 0.26909 | 0 | 0.5267 | 0.56511
2016-03-30 14:00:00 | 0.3768 | 0.37266 | 0.37266 | 25.64 | -25.6399 | -25.64 | 1000 | 1000 | 1000 | -25.17 | 26.64 | 1000 |  |  | 25.64 | 62.71 | 25.17 | 6.6826 | 16.283 |  |  | 0.38893 | 0.38358 | 0.2671 | 0 | 0.52893 | 0.56698
2016-03-30 15:00:00 | 0.38117 | 0.37654 | 0.37654 | 29.04 | -29.0399 | -29.04 | 1000 | 1000 | 1000 | -25.17 | 30.04 | 1000 |  |  | 29.04 | 58.97 | 25.17 | 6.8471 | 16.7339 |  |  | 0.39851 | 0.3942 | 0.27146 | 0 | 0.53851 | 0.5776
2016-03-30 16:00:00 | 0.39465 | 0.38878 | 0.38878 | 31.9 | -31.8999 | -31.9 | 1000 | 1000 | 1000 | -25.17 | 32.9 | 1000 |  |  | 31.9 | 53.43 | 25.17 | 7.2021 | 17.6129 |  |  | 0.41917 | 0.41491 | 0.28494 | 0 | 0.55917 | 0.59831
2016-03-30 17:00:00 | 0.40112 | 0.39315 | 0.39316 | 37.42 | -37.4199 | -37.42 | 1000 | 1000 | 1000 | -25.17 | 38.42 | 1000 |  |  | 37.42 | 63.99 | 25.17 | 7.56 | 18.5395 |  |  | 0.44 | 0.43674 | 0.29142 | 0 | 0.58 | 0.62014
2016-03-30 18:00:00 | 0.41152 | 0.4013 | 0.40131 | 37 | -36.9999 | -37 | 1000 | 1000 | 1000 | -25.17 | 38 | 1000 |  |  | 37 | 64.51 | 25.17 | 7.8988 | 19.3114 |  |  | 0.45971 | 0.45492 | 0.30182 | 0 | 0.59971 | 0.63832
2016-03-30 19:00:00 | 0.41649 | 0.40473 | 0.40473 | 34.65 | -34.6499 | -34.65 | 1000 | 1000 | 1000 | -25.17 | 35.65 | 1000 |  |  | 34.65 | 65.06 | 25.17 | 8.1131 | 19.8138 |  |  | 0.47219 | 0.46676 | 0.30679 | 0 | 0.61219 | 0.65016
2016-03-30 20:00:00 | 0.40367 | 0.38992 | 0.38992 | 30.38 | -30.3799 | -30.38 | 1000 | 1000 | 1000 | -25.17 | 31.38 | 1000 |  |  | 30.38 | 64.98 | 25.17 | 8.0514 | 19.6206 |  |  | 0.4686 | 0.46221 | 0.29396 | 0 | 0.6086 | 0.64561
2016-03-30 21:00:00 | 0.35811 | 0.34279 | 0.34279 | 27.25 | -27.2499 | -27.25 | 1000 | 1000 | 1000 | -25.17 | 28.25 | 1000 |  |  | 27.25 | 56.08 | 25.17 | 7.3711 | 17.8829 |  |  | 0.429 | 0.42127 | 0.24841 | 0 | 0.569 | 0.60467
2016-03-30 22:00:00 | 0.30465 | 0.29343 | 0.29343 | 23.34 | -23.3399 | -23.34 | 1000 | 1000 | 1000 | -25.17 | 24.34 | 1000 |  |  | 23.34 | 52.53 | 25.17 | 6.0702 | 14.6782 |  |  | 0.35329 | 0.34578 | 0.19495 | 0 | 0.49329 | 0.52918
2016-03-30 23:00:00 | 0.2546 | 0.25261 | 0.25262 | 22.27 | -22.2699 | -22.27 | 1000 | 1000 | 1000 | -25.17 | 23.27 | 1000 |  |  | 22.27 | 50.15 | 25.17 | 4.3942 | 10.6411 |  |  | 0.25574 | 0.25068 | 0.1449 | 0 | 0.39574 | 0.43408
2016-03-31 00:00:00 | 0.24503 | 0.25128 | 0.25129 | 21.5 | -21.4999 | -21.5 | 1000 | 1000 | 1000 | -25.17 | 22.5 | 1000 |  |  | 21.5 | 45.91 | 25.17 | 3.5618 | 8.7427 |  |  | 0.2073 | 0.20595 | 0.13533 | 0 | 0.3473 | 0.38935
2016-03-31 01:00:00 | 0.26051 | 0.26574 | 0.26574 | 21.11 | -21.1099 | -21.11 | 1000 | 1000 | 1000 | -25.17 | 22.11 | 1000 |  |  | 21.11 | 44.41 | 25.17 | 3.8995 | 9.5429 |  |  | 0.22695 | 0.2248 | 0.15081 | 0 | 0.36695 | 0.4082
2016-03-31 02:00:00 | 0.27147 | 0.27926 | 0.27927 | 21.29 | -21.2899 | -21.29 | 1000 | 1000 | 1000 | -25.17 | 22.29 | 1000 |  |  | 21.29 | 41 | 25.17 | 3.7999 | 9.2646 |  |  | 0.22116 | 0.21825 | 0.16176 | 0 | 0.36116 | 0.40165
2016-03-31 03:00:00 | 0.30865 | 0.31771 | 0.31772 | 22.86 | -22.8599 | -22.86 | 1000 | 1000 | 1000 | -25.17 | 23.86 | 1000 |  |  | 22.86 | 36.44 | 25.17 | 4.2457 | 10.296 |  |  | 0.2471 | 0.24254 | 0.19894 | 0 | 0.3871 | 0.42594
2016-03-31 04:00:00 | 0.38004 | 0.38721 | 0.38722 | 29.08 | -29.0799 | -29.08 | 1000 | 1000 | 1000 | -25.17 | 30.08 | 1000 |  |  | 29.08 | 39.9 | 25.17 | 5.6351 | 13.6974 |  |  | 0.32797 | 0.32267 | 0.27034 | 0 | 0.46797 | 0.50607
2016-03-31 05:00:00 | 0.49422 | 0.49449 | 0.4945 | 36.09 | -36.0899 | -36.09 | 1000 | 1000 | 1000 | -25.17 | 37.09 | 1000 |  |  | 36.09 | 45.82 | 25.17 | 8.2638 | 20.1707 |  |  | 0.48096 | 0.47516 | 0.38451 | 0.0455 | 0.62096 | 0.65856
2016-03-31 06:00:00 | 0.51958 | 0.52252 | 0.52252 | 40.96 | -40.9599 | -40.96 | 1000 | 1000 | 1000 | -25.17 | 41.96 | 1000 |  |  | 40.96 | 55.45 | 25.17 | 8.6348 | 21.3204 |  |  | 0.50255 | 0.50225 | 0.40988 | 0.073524 | 0.64255 | 0.68565
2016-03-31 07:00:00 | 0.516 | 0.51935 | 0.51936 | 36.46 | -36.4599 | -36.46 | 1000 | 1000 | 1000 | -25.17 | 37.46 | 1000 |  |  | 36.46 | 64.59 | 25.17 | 8.4156 | 20.652 |  |  | 0.48979 | 0.4865 | 0.4063 | 0.070362 | 0.62979 | 0.6699
2016-03-31 08:00:00 | 0.486 | 0.48578 | 0.48579 | 34.64 | -34.6399 | -34.64 | 1000 | 1000 | 1000 | -25.17 | 35.64 | 1000 |  |  | 34.64 | 65.5 | 25.17 | 8.1793 | 19.9871 |  |  | 0.47604 | 0.47084 | 0.37629 | 0.03679 | 0.61604 | 0.65424
2016-03-31 09:00:00 | 0.45595 | 0.4539 | 0.4539 | 33.95 | -33.9499 | -33.95 | 1000 | 1000 | 1000 | -25.17 | 34.95 | 1000 |  |  | 33.95 | 65 | 25.17 | 7.7543 | 18.8426 |  |  | 0.4513 | 0.44388 | 0.34625 | 0.0049028 | 0.5913 | 0.62728
2016-03-31 10:00:00 | 0.43161 | 0.42853 | 0.42854 | 30.03 | -30.0299 | -30.03 | 1000 | 1000 | 1000 | -25.17 | 31.03 | 1000 |  |  | 30.03 | 64.1 | 25.17 | 7.4447 | 18.083 |  |  | 0.43329 | 0.42598 | 0.32191 | 0 | 0.57329 | 0.60938
2016-03-31 11:00:00 | 0.41256 | 0.40958 | 0.40959 | 30.03 | -30.0299 | -30.03 | 1000 | 1000 | 1000 | -25.17 | 31.03 | 1000 |  |  | 30.03 | 63.68 | 25.17 | 7.1422 | 17.371 |  |  | 0.41568 | 0.40921 | 0.30286 | 0 | 0.55568 | 0.59261
2016-03-31 12:00:00 | 0.40095 | 0.39749 | 0.3975 | 27.92 | -27.9199 | -27.92 | 1000 | 1000 | 1000 | -25.17 | 28.92 | 1000 |  |  | 27.92 | 63.18 | 25.17 | 6.9999 | 17.0308 |  |  | 0.4074 | 0.4012 | 0.29125 | 0 | 0.5474 | 0.5846
2016-03-31 13:00:00 | 0.39484 | 0.39195 | 0.39195 | 25.12 | -25.1199 | -25.12 | 1000 | 1000 | 1000 | -25.17 | 26.12 | 1000 |  |  | 25.12 | 59.92 | 25.17 | 6.8864 | 16.8009 |  |  | 0.40079 | 0.39578 | 0.28514 | 0 | 0.54079 | 0.57918
2016-03-31 14:00:00 | 0.39274 | 0.38889 | 0.3889 | 24.73 | -24.7299 | -24.73 | 1000 | 1000 | 1000 | -25.17 | 25.73 | 1000 |  |  | 24.73 | 56.87 | 25.17 | 6.9261 | 16.8837 |  |  | 0.4031 | 0.39773 | 0.28303 | 0 | 0.5431 | 0.58113
2016-03-31 15:00:00 | 0.39725 | 0.39291 | 0.39291 | 24.93 | -24.9299 | -24.93 | 1000 | 1000 | 1000 | -25.17 | 25.93 | 1000 |  |  | 24.93 | 53.56 | 25.17 | 7.0967 | 17.3513 |  |  | 0.41303 | 0.40875 | 0.28755 | 0 | 0.55303 | 0.59215
2016-03-31 16:00:00 | 0.41126 | 0.40564 | 0.40565 | 27.44 | -27.4399 | -27.44 | 1000 | 1000 | 1000 | -25.17 | 28.44 | 1000 |  |  | 27.44 | 49.8 | 25.17 | 7.4647 | 18.2629 |  |  | 0.43445 | 0.43022 | 0.30156 | 0 | 0.57445 | 0.61362
2016-03-31 17:00:00 | 0.41793 | 0.41013 | 0.41013 | 31.07 | -31.0699 | -31.07 | 1000 | 1000 | 1000 | -25.17 | 32.07 | 1000 |  |  | 31.07 | 47.4 | 25.17 | 7.8357 | 19.2239 |  |  | 0.45604 | 0.45286 | 0.30823 | 0 | 0.59604 | 0.63626
2016-03-31 18:00:00 | 0.42871 | 0.41858 | 0.41858 | 31.99 | -31.9899 | -31.99 | 1000 | 1000 | 1000 | -25.17 | 32.99 | 1000 |  |  | 31.99 | 50 | 25.17 | 8.1867 | 20.0241 |  |  | 0.47647 | 0.47171 | 0.31901 | 0 | 0.61647 | 0.65511
2016-03-31 19:00:00 | 0.43385 | 0.42211 | 0.42211 | 25.35 | -25.3499 | -25.35 | 1000 | 1000 | 1000 | -25.17 | 26.35 | 1000 |  |  | 25.35 | 57.36 | 25.17 | 8.4088 | 20.5448 |  |  | 0.4894 | 0.48398 | 0.32415 | 0 | 0.6294 | 0.66738
2016-03-31 20:00:00 | 0.42041 | 0.4066 | 0.4066 | 25.23 | -25.2299 | -25.23 | 1000 | 1000 | 1000 | -25.17 | 26.23 | 1000 |  |  | 25.23 | 63.09 | 25.17 | 8.3448 | 20.3441 |  |  | 0.48567 | 0.47925 | 0.31071 | 0 | 0.62567 | 0.66265
2016-03-31 21:00:00 | 0.37289 | 0.35737 | 0.35737 | 23.22 | -23.2199 | -23.22 | 1000 | 1000 | 1000 | -25.17 | 24.22 | 1000 |  |  | 23.22 | 53.98 | 25.17 | 7.6395 | 18.5418 |  |  | 0.44462 | 0.43679 | 0.26318 | 0 | 0.58462 | 0.62019
2016-03-31 22:00:00 | 0.31728 | 0.30597 | 0.30597 | 21.35 | -21.3499 | -21.35 | 1000 | 1000 | 1000 | -25.17 | 22.35 | 1000 |  |  | 21.35 | 52.46 | 25.17 | 6.2909 | 15.2173 |  |  | 0.36614 | 0.35848 | 0.20758 | 0 | 0.50614 | 0.54188
2016-03-31 23:00:00 | 0.2654 | 0.26364 | 0.26365 | 20.98 | -20.9799 | -20.98 | 1000 | 1000 | 1000 | -25.17 | 21.98 | 1000 |  |  | 20.98 | 46.67 | 25.17 | 4.5539 | 11.0318 |  |  | 0.26504 | 0.25988 | 0.1557 | 0 | 0.40504 | 0.44328
2016-04-01 00:00:00 | 0.24192 | 0.24729 | 0.24729 | 21.19 | -21.1899 | -21.19 | 1000 | 1000 | 1000 | -24.79 | 22.19 | 1000 |  |  | 21.19 | 41.86 | 24.79 | 3.5957 | 8.8267 |  |  | 0.20927 | 0.20793 | 0.13222 | 0 | 0.34927 | 0.39133
2016-04-01 01:00:00 | 0.25652 | 0.26067 | 0.26068 | 20.64 | -20.6399 | -20.64 | 1000 | 1000 | 1000 | -24.79 | 21.64 | 1000 |  |  | 20.64 | 34.95 | 24.79 | 3.9366 | 9.6345 |  |  | 0.22911 | 0.22696 | 0.14682 | 0 | 0.36911 | 0.41036
2016-04-01 02:00:00 | 0.2641 | 0.27024 | 0.27024 | 21.13 | -21.1299 | -21.13 | 1000 | 1000 | 1000 | -24.79 | 22.13 | 1000 |  |  | 21.13 | 34.02 | 24.79 | 3.836 | 9.3537 |  |  | 0.22326 | 0.22035 | 0.1544 | 0 | 0.36326 | 0.40375
2016-04-01 03:00:00 | 0.29842 | 0.30527 | 0.30528 | 21.78 | -21.7799 | -21.78 | 1000 | 1000 | 1000 | -24.79 | 22.78 | 1000 |  |  | 21.78 | 32.68 | 24.79 | 4.2861 | 10.395 |  |  | 0.24945 | 0.24488 | 0.18872 | 0 | 0.38945 | 0.42828
2016-04-01 04:00:00 | 0.36807 | 0.37259 | 0.3726 | 29.73 | -29.7299 | -29.73 | 1000 | 1000 | 1000 | -24.79 | 30.73 | 1000 |  |  | 29.73 | 37.01 | 24.79 | 5.6887 | 13.8291 |  |  | 0.33108 | 0.32577 | 0.25836 | 0 | 0.47108 | 0.50917
2016-04-01 05:00:00 | 0.49457 | 0.4941 | 0.49411 | 36.5 | -36.4999 | -36.5 | 1000 | 1000 | 1000 | -24.79 | 37.5 | 1000 |  |  | 36.5 | 44.85 | 24.79 | 8.3423 | 20.3646 |  |  | 0.48553 | 0.47973 | 0.38486 | 0.045112 | 0.62553 | 0.66313
2016-04-01 06:00:00 | 0.52265 | 0.52531 | 0.52532 | 40.44 | -40.4399 | -40.44 | 1000 | 1000 | 1000 | -24.79 | 41.44 | 1000 |  |  | 40.44 | 59.55 | 24.79 | 8.7171 | 21.5264 |  |  | 0.50734 | 0.5071 | 0.41295 | 0.076319 | 0.64734 | 0.6905
2016-04-01 07:00:00 | 0.51945 | 0.5226 | 0.5226 | 38.39 | -38.3899 | -38.39 | 1000 | 1000 | 1000 | -24.79 | 39.39 | 1000 |  |  | 38.39 | 63.05 | 24.79 | 8.4957 | 20.8513 |  |  | 0.49445 | 0.4912 | 0.40974 | 0.073602 | 0.63445 | 0.6746
2016-04-01 08:00:00 | 0.49005 | 0.48976 | 0.48977 | 34.57 | -34.5699 | -34.57 | 1000 | 1000 | 1000 | -24.79 | 35.57 | 1000 |  |  | 34.57 | 65.91 | 24.79 | 8.2572 | 20.1798 |  |  | 0.48057 | 0.47538 | 0.38035 | 0.040768 | 0.62057 | 0.65878
2016-04-01 09:00:00 | 0.46006 | 0.45796 | 0.45797 | 30.55 | -30.5499 | -30.55 | 1000 | 1000 | 1000 | -24.79 | 31.55 | 1000 |  |  | 30.55 | 66.07 | 24.79 | 7.828 | 19.0241 |  |  | 0.45559 | 0.44815 | 0.35036 | 0.008971 | 0.59559 | 0.63155
2016-04-01 10:00:00 | 0.43532 | 0.43216 | 0.43217 | 25.79 | -25.7899 | -25.79 | 1000 | 1000 | 1000 | -24.79 | 26.79 | 1000 |  |  | 25.79 | 65.28 | 24.79 | 7.5156 | 18.2571 |  |  | 0.43741 | 0.43008 | 0.32562 | 0 | 0.57741 | 0.61348
2016-04-01 11:00:00 | 0.41491 | 0.41164 | 0.41164 | 23.09 | -23.0899 | -23.09 | 1000 | 1000 | 1000 | -24.79 | 24.09 | 1000 |  |  | 23.09 | 64.36 | 24.79 | 7.2101 | 17.5382 |  |  | 0.41963 | 0.41315 | 0.3052 | 0 | 0.55963 | 0.59655
2016-04-01 12:00:00 | 0.40241 | 0.39852 | 0.39852 | 23.13 | -23.1299 | -23.13 | 1000 | 1000 | 1000 | -24.79 | 24.13 | 1000 |  |  | 23.13 | 63.35 | 24.79 | 7.0665 | 17.1947 |  |  | 0.41127 | 0.40506 | 0.29271 | 0 | 0.55127 | 0.58846
2016-04-01 13:00:00 | 0.39629 | 0.39298 | 0.39299 | 23 | -22.9999 | -23 | 1000 | 1000 | 1000 | -24.79 | 24 | 1000 |  |  | 23 | 62.38 | 24.79 | 6.9519 | 16.9626 |  |  | 0.4046 | 0.39959 | 0.28659 | 0 | 0.5446 | 0.58299
2016-04-01 14:00:00 | 0.39377 | 0.38943 | 0.38944 | 22.45 | -22.4499 | -22.45 | 1000 | 1000 | 1000 | -24.79 | 23.45 | 1000 |  |  | 22.45 | 58 | 24.79 | 6.992 | 17.0462 |  |  | 0.40693 | 0.40156 | 0.28407 | 0 | 0.54693 | 0.58496
2016-04-01 15:00:00 | 0.3965 | 0.39134 | 0.39134 | 24.28 | -24.2799 | -24.28 | 1000 | 1000 | 1000 | -24.79 | 25.28 | 1000 |  |  | 24.28 | 53.28 | 24.79 | 7.1642 | 17.5185 |  |  | 0.41696 | 0.41269 | 0.2868 | 0 | 0.55696 | 0.59609
2016-04-01 16:00:00 | 0.40966 | 0.40304 | 0.40305 | 31.91 | -31.9099 | -31.91 | 1000 | 1000 | 1000 | -24.79 | 32.91 | 1000 |  |  | 31.91 | 50.47 | 24.79 | 7.5357 | 18.4389 |  |  | 0.43858 | 0.43437 | 0.29996 | 0 | 0.57858 | 0.61777
2016-04-01 17:00:00 | 0.42153 | 0.4136 | 0.41361 | 33.9 | -33.8999 | -33.9 | 1000 | 1000 | 1000 | -24.79 | 34.9 | 1000 |  |  | 33.9 | 54.81 | 24.79 | 7.9102 | 19.4092 |  |  | 0.46038 | 0.45723 | 0.31183 | 0 | 0.60038 | 0.64063
2016-04-01 18:00:00 | 0.43148 | 0.42105 | 0.42105 | 35.85 | -35.8499 | -35.85 | 1000 | 1000 | 1000 | -24.79 | 36.85 | 1000 |  |  | 35.85 | 61.61 | 24.79 | 8.2646 | 20.217 |  |  | 0.481 | 0.47626 | 0.32178 | 0 | 0.621 | 0.65966
2016-04-01 19:00:00 | 0.43532 | 0.42302 | 0.42302 | 31.3 | -31.2999 | -31.3 | 1000 | 1000 | 1000 | -24.79 | 32.3 | 1000 |  |  | 31.3 | 62.65 | 24.79 | 8.4888 | 20.7427 |  |  | 0.49405 | 0.48864 | 0.32561 | 0 | 0.63405 | 0.67204
2016-04-01 20:00:00 | 0.42335 | 0.40925 | 0.40925 | 24.33 | -24.3299 | -24.33 | 1000 | 1000 | 1000 | -24.79 | 25.33 | 1000 |  |  | 24.33 | 62.9 | 24.79 | 8.4242 | 20.5399 |  |  | 0.49029 | 0.48386 | 0.31365 | 0 | 0.63029 | 0.66726
2016-04-01 21:00:00 | 0.37635 | 0.36069 | 0.36069 | 26.03 | -26.0299 | -26.03 | 1000 | 1000 | 1000 | -24.79 | 27.03 | 1000 |  |  | 26.03 | 60.69 | 24.79 | 7.7122 | 18.7201 |  |  | 0.44885 | 0.44099 | 0.26664 | 0 | 0.58885 | 0.62439
2016-04-01 22:00:00 | 0.32006 | 0.30861 | 0.30862 | 21.82 | -21.8199 | -21.82 | 1000 | 1000 | 1000 | -24.79 | 22.82 | 1000 |  |  | 21.82 | 57.34 | 24.79 | 6.3507 | 15.3632 |  |  | 0.36961 | 0.36191 | 0.21036 | 0 | 0.50961 | 0.54531
2016-04-01 23:00:00 | 0.26357 | 0.26104 | 0.26105 | 21.31 | -21.3099 | -21.31 | 1000 | 1000 | 1000 | -24.79 | 22.31 | 1000 |  |  | 21.31 | 55.37 | 24.79 | 4.5971 | 11.1376 |  |  | 0.26756 | 0.26237 | 0.15387 | 0 | 0.40756 | 0.44577
2016-04-02 00:00:00 | 0.20767 | 0.21113 | 0.21113 | 21.1 | -21.0999 | -21.1 | 1000 | 1000 | 1000 | -24.79 | 22.1 | 1000 |  |  | 21.1 | 53.87 | 24.79 | 3.1896 | 7.82 |  |  | 0.18563 | 0.18422 | 0.097966 | 0 | 0.32563 | 0.36762
2016-04-02 01:00:00 | 0.21655 | 0.21821 | 0.21821 | 19.84 | -19.8399 | -19.84 | 1000 | 1000 | 1000 | -24.79 | 20.84 | 1000 |  |  | 19.84 | 52.29 | 24.79 | 3.492 | 8.5361 |  |  | 0.20324 | 0.20109 | 0.10685 | 0 | 0.34324 | 0.38449
2016-04-02 02:00:00 | 0.22881 | 0.2332 | 0.2332 | 19.91 | -19.9099 | -19.91 | 1000 | 1000 | 1000 | -24.79 | 20.91 | 1000 |  |  | 19.91 | 48 | 24.79 | 3.4026 | 8.2861 |  |  | 0.19803 | 0.1952 | 0.11911 | 0 | 0.33803 | 0.3786
2016-04-02 03:00:00 | 0.26138 | 0.26677 | 0.26678 | 20.09 | -20.0899 | -20.09 | 1000 | 1000 | 1000 | -24.79 | 21.09 | 1000 |  |  | 20.09 | 45.24 | 24.79 | 3.8017 | 9.2079 |  |  | 0.22126 | 0.21691 | 0.15168 | 0 | 0.36126 | 0.40031
2016-04-02 04:00:00 | 0.32513 | 0.32875 | 0.32876 | 20.19 | -20.1899 | -20.19 | 1000 | 1000 | 1000 | -24.79 | 21.19 | 1000 |  |  | 20.19 | 45.74 | 24.79 | 5.0461 | 12.2507 |  |  | 0.29368 | 0.28859 | 0.21542 | 0 | 0.43368 | 0.47199
2016-04-02 05:00:00 | 0.42919 | 0.4269 | 0.42691 | 22.29 | -22.2899 | -22.29 | 1000 | 1000 | 1000 | -24.79 | 23.29 | 1000 |  |  | 22.29 | 45.06 | 24.79 | 7.3998 | 18.04 |  |  | 0.43067 | 0.42497 | 0.31949 | 0 | 0.57067 | 0.60837
2016-04-02 06:00:00 | 0.44527 | 0.44418 | 0.44418 | 22.51 | -22.5099 | -22.51 | 1000 | 1000 | 1000 | -24.79 | 23.51 | 1000 |  |  | 22.51 | 48.04 | 24.79 | 7.7302 | 19.0596 |  |  | 0.4499 | 0.44899 | 0.33557 | 0 | 0.5899 | 0.63239
2016-04-02 07:00:00 | 0.43399 | 0.43186 | 0.43186 | 22.04 | -22.0399 | -22.04 | 1000 | 1000 | 1000 | -24.79 | 23.04 | 1000 |  |  | 22.04 | 52.26 | 24.79 | 7.5342 | 18.4634 |  |  | 0.43849 | 0.43495 | 0.32429 | 0 | 0.57849 | 0.61835
2016-04-02 08:00:00 | 0.4115 | 0.40695 | 0.40696 | 20.81 | -20.8099 | -20.81 | 1000 | 1000 | 1000 | -24.79 | 21.81 | 1000 |  |  | 20.81 | 59.62 | 24.79 | 7.3233 | 17.8715 |  |  | 0.42622 | 0.421 | 0.3018 | 0 | 0.56622 | 0.6044
2016-04-02 09:00:00 | 0.38585 | 0.37988 | 0.37988 | 19.55 | -19.5499 | -19.55 | 1000 | 1000 | 1000 | -24.79 | 20.55 | 1000 |  |  | 19.55 | 62.72 | 24.79 | 6.9429 | 16.849 |  |  | 0.40408 | 0.39692 | 0.27614 | 0 | 0.54408 | 0.58032
2016-04-02 10:00:00 | 0.36993 | 0.3641 | 0.3641 | 18.12 | -18.1199 | -18.12 | 1000 | 1000 | 1000 | -24.79 | 19.12 | 1000 |  |  | 18.12 | 60.59 | 24.79 | 6.666 | 16.1709 |  |  | 0.38796 | 0.38094 | 0.26023 | 0 | 0.52796 | 0.56434
2016-04-02 11:00:00 | 0.35195 | 0.34604 | 0.34605 | 17.06 | -17.0599 | -17.06 | 1000 | 1000 | 1000 | -24.79 | 18.06 | 1000 |  |  | 17.06 | 56.28 | 24.79 | 6.3952 | 15.5347 |  |  | 0.3722 | 0.36595 | 0.24224 | 0 | 0.5122 | 0.54935
2016-04-02 12:00:00 | 0.32582 | 0.31673 | 0.31673 | 14.06 | -14.0599 | -14.06 | 1000 | 1000 | 1000 | -24.79 | 15.06 | 1000 |  |  | 14.06 | 52.43 | 24.79 | 6.2677 | 15.2302 |  |  | 0.36479 | 0.35878 | 0.21612 | 0 | 0.50479 | 0.54218
2016-04-02 13:00:00 | 0.31985 | 0.31119 | 0.31119 | 16.05 | -16.0499 | -16.05 | 1000 | 1000 | 1000 | -24.79 | 17.05 | 1000 |  |  | 16.05 | 46.35 | 24.79 | 6.1661 | 15.0244 |  |  | 0.35887 | 0.35393 | 0.21015 | 0 | 0.49887 | 0.53733
2016-04-02 14:00:00 | 0.32349 | 0.31493 | 0.31494 | 18.73 | -18.7299 | -18.73 | 1000 | 1000 | 1000 | -24.79 | 19.73 | 1000 |  |  | 18.73 | 44.99 | 24.79 | 6.2015 | 15.0978 |  |  | 0.36093 | 0.35566 | 0.21379 | 0 | 0.50093 | 0.53906
2016-04-02 15:00:00 | 0.33167 | 0.32339 | 0.3234 | 20.12 | -20.1199 | -20.12 | 1000 | 1000 | 1000 | -24.79 | 21.12 | 1000 |  |  | 20.12 | 42.44 | 24.79 | 6.3542 | 15.5156 |  |  | 0.36982 | 0.3655 | 0.22197 | 0 | 0.50982 | 0.5489
2016-04-02 16:00:00 | 0.34578 | 0.33663 | 0.33663 | 23.41 | -23.4099 | -23.41 | 1000 | 1000 | 1000 | -24.79 | 24.41 | 1000 |  |  | 23.41 | 43.16 | 24.79 | 6.6836 | 16.3303 |  |  | 0.38899 | 0.3847 | 0.23608 | 0 | 0.52899 | 0.5681
2016-04-02 17:00:00 | 0.36108 | 0.3516 | 0.3516 | 28.2 | -28.1999 | -28.2 | 1000 | 1000 | 1000 | -24.79 | 29.2 | 1000 |  |  | 28.2 | 47.1 | 24.79 | 7.0156 | 17.1891 |  |  | 0.40831 | 0.40493 | 0.25138 | 0 | 0.54831 | 0.58833
2016-04-02 18:00:00 | 0.36436 | 0.35166 | 0.35166 | 30.43 | -30.4299 | -30.43 | 1000 | 1000 | 1000 | -24.79 | 31.43 | 1000 |  |  | 30.43 | 53.37 | 24.79 | 7.33 | 17.9052 |  |  | 0.42661 | 0.4218 | 0.25465 | 0 | 0.56661 | 0.6052
2016-04-02 19:00:00 | 0.37282 | 0.35935 | 0.35936 | 30.1 | -30.0999 | -30.1 | 1000 | 1000 | 1000 | -24.79 | 31.1 | 1000 |  |  | 30.1 | 59.86 | 24.79 | 7.529 | 18.3714 |  |  | 0.43819 | 0.43278 | 0.26312 | 0 | 0.57819 | 0.61618
2016-04-02 20:00:00 | 0.36521 | 0.35067 | 0.35068 | 26.79 | -26.7899 | -26.79 | 1000 | 1000 | 1000 | -24.79 | 27.79 | 1000 |  |  | 26.79 | 61.26 | 24.79 | 7.4719 | 18.1931 |  |  | 0.43487 | 0.42858 | 0.25551 | 0 | 0.57487 | 0.61198
2016-04-02 21:00:00 | 0.33482 | 0.32091 | 0.32091 | 21.43 | -21.4299 | -21.43 | 1000 | 1000 | 1000 | -24.79 | 22.43 | 1000 |  |  | 21.43 | 56.4 | 24.79 | 6.8407 | 16.5826 |  |  | 0.39813 | 0.39064 | 0.22512 | 0 | 0.53813 | 0.57404
2016-04-02 22:00:00 | 0.27908 | 0.26793 | 0.26794 | 19.59 | -19.5899 | -19.59 | 1000 | 1000 | 1000 | -24.79 | 20.59 | 1000 |  |  | 19.59 | 56.35 | 24.79 | 5.634 | 13.6139 |  |  | 0.3279 | 0.32071 | 0.16937 | 0 | 0.4679 | 0.50411
2016-04-02 23:00:00 | 0.23196 | 0.22928 | 0.22929 | 18.07 | -18.0699 | -18.07 | 1000 | 1000 | 1000 | -24.79 | 19.07 | 1000 |  |  | 18.07 | 54.93 | 24.79 | 4.0785 | 9.8698 |  |  | 0.23737 | 0.2325 | 0.12225 | 0 | 0.37737 | 0.4159
2016-04-03 00:00:00 | 0.17812 | 0.18419 | 0.1842 | 17.5 | -17.4999 | -17.5 | 1000 | 1000 | 1000 | -24.79 | 18.5 | 1000 |  |  | 17.5 | 43.92 | 24.79 | 2.4198 | 5.9161 |  |  | 0.14084 | 0.13937 | 0.068413 | 0 | 0.28084 | 0.32277
2016-04-03 01:00:00 | 0.1755 | 0.17857 | 0.17857 | 15.29 | -15.2899 | -15.29 | 1000 | 1000 | 1000 | -24.79 | 16.29 | 1000 |  |  | 15.29 | 40.63 | 24.79 | 2.6494 | 6.4584 |  |  | 0.15419 | 0.15214 | 0.065802 | 0 | 0.29419 | 0.33554
2016-04-03 02:00:00 | 0.18878 | 0.19461 | 0.19462 | 15.68 | -15.6799 | -15.68 | 1000 | 1000 | 1000 | -24.79 | 16.68 | 1000 |  |  | 15.68 | 30.88 | 24.79 | 2.5812 | 6.2676 |  |  | 0.15023 | 0.14765 | 0.07908 | 0 | 0.29023 | 0.33105
2016-04-03 03:00:00 | 0.22146 | 0.22942 | 0.22943 | 15.59 | -15.5899 | -15.59 | 1000 | 1000 | 1000 | -24.79 | 16.59 | 1000 |  |  | 15.59 | 22.71 | 24.79 | 2.8839 | 6.9639 |  |  | 0.16784 | 0.16405 | 0.11175 | 0 | 0.30784 | 0.34745
2016-04-03 04:00:00 | 0.27978 | 0.28809 | 0.28811 | 13.32 | -13.3199 | -13.32 | 1000 | 1000 | 1000 | -24.79 | 14.32 | 1000 |  |  | 13.32 | 25 | 24.79 | 3.8281 | 9.2664 |  |  | 0.2228 | 0.21829 | 0.17008 | 0 | 0.3628 | 0.40169
2016-04-03 05:00:00 | 0.30692 | 0.30154 | 0.30154 | 14.6 | -14.5999 | -14.6 | 1000 | 1000 | 1000 | -24.79 | 15.6 | 1000 |  |  | 14.6 | 39.32 | 24.79 | 5.6136 | 13.645 |  |  | 0.32672 | 0.32144 | 0.19721 | 0 | 0.46672 | 0.50484
2016-04-03 06:00:00 | 0.31253 | 0.30686 | 0.30686 | 17.48 | -17.4799 | -17.48 | 1000 | 1000 | 1000 | -24.79 | 18.48 | 1000 |  |  | 17.48 | 38.06 | 24.79 | 5.8614 | 14.403 |  |  | 0.34114 | 0.33929 | 0.20283 | 0 | 0.48114 | 0.52269
2016-04-03 07:00:00 | 0.29916 | 0.29188 | 0.29188 | 18.55 | -18.5499 | -18.55 | 1000 | 1000 | 1000 | -24.79 | 19.55 | 1000 |  |  | 18.55 | 39.5 | 24.79 | 5.7133 | 13.9546 |  |  | 0.33251 | 0.32873 | 0.18946 | 0 | 0.47251 | 0.51213
2016-04-03 08:00:00 | 0.29032 | 0.28267 | 0.28267 | 17.36 | -17.3599 | -17.36 | 1000 | 1000 | 1000 | -24.79 | 18.36 | 1000 |  |  | 17.36 | 43.92 | 24.79 | 5.5541 | 13.5111 |  |  | 0.32325 | 0.31828 | 0.18062 | 0 | 0.46325 | 0.50168
2016-04-03 09:00:00 | 0.2734 | 0.26513 | 0.26514 | 17.67 | -17.6699 | -17.67 | 1000 | 1000 | 1000 | -24.79 | 18.67 | 1000 |  |  | 17.67 | 47.95 | 24.79 | 5.266 | 12.7394 |  |  | 0.30648 | 0.3001 | 0.1637 | 0 | 0.44648 | 0.4835
2016-04-03 10:00:00 | 0.26444 | 0.25684 | 0.25684 | 15.48 | -15.4799 | -15.48 | 1000 | 1000 | 1000 | -24.79 | 16.48 | 1000 |  |  | 15.48 | 52.5 | 24.79 | 5.0563 | 12.2284 |  |  | 0.29428 | 0.28807 | 0.15474 | 0 | 0.43428 | 0.47147
2016-04-03 11:00:00 | 0.25221 | 0.24482 | 0.24482 | 14.8 | -14.7999 | -14.8 | 1000 | 1000 | 1000 | -24.79 | 15.8 | 1000 |  |  | 14.8 | 57.66 | 24.79 | 4.8511 | 11.748 |  |  | 0.28233 | 0.27675 | 0.1425 | 0 | 0.42233 | 0.46015
2016-04-03 12:00:00 | 0.24397 | 0.2362 | 0.2362 | 12.75 | -12.7499 | -12.75 | 1000 | 1000 | 1000 | -24.79 | 13.75 | 1000 |  |  | 12.75 | 57.33 | 24.79 | 4.7543 | 11.5173 |  |  | 0.2767 | 0.27132 | 0.13427 | 0 | 0.4167 | 0.45472
2016-04-03 13:00:00 | 0.24539 | 0.23899 | 0.239 | 12.18 | -12.1799 | -12.18 | 1000 | 1000 | 1000 | -24.79 | 13.18 | 1000 |  |  | 12.18 | 46.13 | 24.79 | 4.6771 | 11.3615 |  |  | 0.27221 | 0.26764 | 0.13569 | 0 | 0.41221 | 0.45104
2016-04-03 14:00:00 | 0.24191 | 0.2345 | 0.2345 | 13.02 | -13.0199 | -13.02 | 1000 | 1000 | 1000 | -24.79 | 14.02 | 1000 |  |  | 13.02 | 42.68 | 24.79 | 4.7039 | 11.4161 |  |  | 0.27377 | 0.26893 | 0.13221 | 0 | 0.41377 | 0.45233
2016-04-03 15:00:00 | 0.25294 | 0.24657 | 0.24657 | 15.77 | -15.7699 | -15.77 | 1000 | 1000 | 1000 | -24.79 | 16.77 | 1000 |  |  | 15.77 | 37.02 | 24.79 | 4.8195 | 11.7314 |  |  | 0.2805 | 0.27636 | 0.14324 | 0 | 0.4205 | 0.45976
2016-04-03 16:00:00 | 0.2662 | 0.25959 | 0.25959 | 21.19 | -21.1899 | -21.19 | 1000 | 1000 | 1000 | -24.79 | 22.19 | 1000 |  |  | 21.19 | 41.1 | 24.79 | 5.0692 | 12.3467 |  |  | 0.29503 | 0.29085 | 0.1565 | 0 | 0.43503 | 0.47425
2016-04-03 17:00:00 | 0.27441 | 0.26694 | 0.26694 | 23.15 | -23.1499 | -23.15 | 1000 | 1000 | 1000 | -24.79 | 24.15 | 1000 |  |  | 23.15 | 49.23 | 24.79 | 5.3207 | 12.9952 |  |  | 0.30967 | 0.30613 | 0.16471 | 0 | 0.44967 | 0.48953
2016-04-03 18:00:00 | 0.28171 | 0.27263 | 0.27263 | 25.28 | -25.2799 | -25.28 | 1000 | 1000 | 1000 | -24.79 | 26.28 | 1000 |  |  | 25.28 | 52.44 | 24.79 | 5.5595 | 13.5375 |  |  | 0.32356 | 0.31891 | 0.172 | 0 | 0.46356 | 0.50231
2016-04-03 19:00:00 | 0.29153 | 0.28247 | 0.28247 | 25.01 | -25.0099 | -25.01 | 1000 | 1000 | 1000 | -24.79 | 26.01 | 1000 |  |  | 25.01 | 61.04 | 24.79 | 5.7106 | 13.8909 |  |  | 0.33236 | 0.32723 | 0.18183 | 0 | 0.47236 | 0.51063
2016-04-03 20:00:00 | 0.28492 | 0.27489 | 0.2749 | 24.32 | -24.3199 | -24.32 | 1000 | 1000 | 1000 | -24.79 | 25.32 | 1000 |  |  | 24.32 | 63.94 | 24.79 | 5.6676 | 13.7578 |  |  | 0.32985 | 0.3241 | 0.17521 | 0 | 0.46985 | 0.5075
2016-04-03 21:00:00 | 0.26384 | 0.25467 | 0.25468 | 20.9 | -20.8999 | -20.9 | 1000 | 1000 | 1000 | -24.79 | 21.9 | 1000 |  |  | 20.9 | 63.42 | 24.79 | 5.1892 | 12.5419 |  |  | 0.30201 | 0.29545 | 0.15414 | 0 | 0.44201 | 0.47885
2016-04-03 22:00:00 | 0.2207 | 0.21357 | 0.21357 | 21 | -20.9999 | -21 | 1000 | 1000 | 1000 | -24.79 | 22 | 1000 |  |  | 21 | 61.64 | 24.79 | 4.2751 | 10.3034 |  |  | 0.24881 | 0.24272 | 0.111 | 0 | 0.38881 | 0.42612
2016-04-03 23:00:00 | 0.18183 | 0.18064 | 0.18064 | 19.59 | -19.5899 | -19.59 | 1000 | 1000 | 1000 | -24.79 | 20.59 | 1000 |  |  | 19.59 | 55 | 24.79 | 3.0949 | 7.4702 |  |  | 0.18013 | 0.17598 | 0.072122 | 0 | 0.32013 | 0.35938
2016-04-04 00:00:00 | 0.11562 | 0.11842 | 0.11843 | 19.15 | -19.1499 | -19.15 | 1000 | 1000 | 1000 | -24.79 | 20.15 | 1000 |  |  | 19.15 | 49.94 | 24.79 | 1.6436 | 3.9723 |  |  | 0.095656 | 0.093577 | 0.0059203 | 0 | 0.23566 | 0.27698
2016-04-04 01:00:00 | 0.12032 | 0.12372 | 0.12373 | 18.75 | -18.7499 | -18.75 | 1000 | 1000 | 1000 | -24.79 | 19.75 | 1000 |  |  | 18.75 | 46.73 | 24.79 | 1.6445 | 3.9548 |  |  | 0.095713 | 0.093164 | 0.010621 | 0 | 0.23571 | 0.27656
2016-04-04 02:00:00 | 0.12722 | 0.13206 | 0.13207 | 18.72 | -18.7199 | -18.72 | 1000 | 1000 | 1000 | -24.79 | 19.72 | 1000 |  |  | 18.72 | 40.97 | 24.79 | 1.6211 | 3.8987 |  |  | 0.09435 | 0.091842 | 0.017517 | 0 | 0.23435 | 0.27524
2016-04-04 03:00:00 | 0.14769 | 0.15332 | 0.15333 | 20.39 | -20.3899 | -20.39 | 1000 | 1000 | 1000 | -24.79 | 21.39 | 1000 |  |  | 20.39 | 39.71 | 24.79 | 1.8539 | 4.4303 |  |  | 0.1079 | 0.10437 | 0.037984 | 0 | 0.2479 | 0.28777
2016-04-04 04:00:00 | 0.19352 | 0.19876 | 0.19876 | 29.1 | -29.0999 | -29.1 | 1000 | 1000 | 1000 | -24.79 | 30.1 | 1000 |  |  | 29.1 | 37.54 | 24.79 | 2.6837 | 6.4783 |  |  | 0.15619 | 0.15261 | 0.083816 | 0 | 0.29619 | 0.33601
2016-04-04 05:00:00 | 0.26119 | 0.26432 | 0.26432 | 34.19 | -34.1899 | -34.19 | 1000 | 1000 | 1000 | -24.79 | 35.19 | 1000 |  |  | 34.19 | 42.98 | 24.79 | 4.1018 | 10.0319 |  |  | 0.23872 | 0.23632 | 0.15149 | 0 | 0.37872 | 0.41972
2016-04-04 06:00:00 | 0.28622 | 0.28615 | 0.28616 | 35.42 | -35.4199 | -35.42 | 1000 | 1000 | 1000 | -24.79 | 36.42 | 1000 |  |  | 35.42 | 57.08 | 24.79 | 4.8127 | 11.7588 |  |  | 0.2801 | 0.277 | 0.17652 | 0 | 0.4201 | 0.4604
2016-04-04 07:00:00 | 0.26235 | 0.26002 | 0.26003 | 33.5 | -33.4999 | -33.5 | 1000 | 1000 | 1000 | -24.79 | 34.5 | 1000 |  |  | 33.5 | 67.13 | 24.79 | 4.5504 | 11.0416 |  |  | 0.26484 | 0.26011 | 0.15265 | 0 | 0.40484 | 0.44351
2016-04-04 08:00:00 | 0.24477 | 0.24234 | 0.24234 | 29.62 | -29.6199 | -29.62 | 1000 | 1000 | 1000 | -24.79 | 30.62 | 1000 |  |  | 29.62 | 74.93 | 24.79 | 4.2451 | 10.2669 |  |  | 0.24707 | 0.24186 | 0.13507 | 0 | 0.38707 | 0.42526
2016-04-04 09:00:00 | 0.22589 | 0.2226 | 0.2226 | 25.1 | -25.0999 | -25.1 | 1000 | 1000 | 1000 | -24.79 | 26.1 | 1000 |  |  | 25.1 | 72.65 | 24.79 | 3.9821 | 9.5919 |  |  | 0.23176 | 0.22596 | 0.11619 | 0 | 0.37176 | 0.40936
2016-04-04 10:00:00 | 0.21062 | 0.20693 | 0.20693 | 23.37 | -23.3699 | -23.37 | 1000 | 1000 | 1000 | -24.79 | 24.37 | 1000 |  |  | 23.37 | 71.14 | 24.79 | 3.7657 | 9.0628 |  |  | 0.21917 | 0.21349 | 0.10092 | 0 | 0.35917 | 0.39689
2016-04-04 11:00:00 | 0.19623 | 0.19271 | 0.19271 | 23.83 | -23.8299 | -23.83 | 1000 | 1000 | 1000 | -24.79 | 24.83 | 1000 |  |  | 23.83 | 70.18 | 24.79 | 3.5333 | 8.5207 |  |  | 0.20564 | 0.20072 | 0.086528 | 0 | 0.34564 | 0.38412
2016-04-04 12:00:00 | 0.18833 | 0.18407 | 0.18407 | 23.93 | -23.9299 | -23.93 | 1000 | 1000 | 1000 | -24.79 | 24.93 | 1000 |  |  | 23.93 | 67.59 | 24.79 | 3.4464 | 8.2808 |  |  | 0.20058 | 0.19507 | 0.078629 | 0 | 0.34058 | 0.37847
2016-04-04 13:00:00 | 0.18088 | 0.17666 | 0.17666 | 23.04 | -23.0399 | -23.04 | 1000 | 1000 | 1000 | -24.79 | 24.04 | 1000 |  |  | 23.04 | 65.97 | 24.79 | 3.3373 | 8.0363 |  |  | 0.19423 | 0.18931 | 0.071174 | 0 | 0.33423 | 0.37271
2016-04-04 14:00:00 | 0.17816 | 0.17478 | 0.17479 | 27.42 | -27.4199 | -27.42 | 1000 | 1000 | 1000 | -24.79 | 28.42 | 1000 |  |  | 27.42 | 63.11 | 24.79 | 3.2221 | 7.7681 |  |  | 0.18753 | 0.18299 | 0.068454 | 0 | 0.32753 | 0.36639
2016-04-04 15:00:00 | 0.17426 | 0.17037 | 0.17037 | 29.25 | -29.2499 | -29.25 | 1000 | 1000 | 1000 | -24.79 | 30.25 | 1000 |  |  | 29.25 | 61.76 | 24.79 | 3.2346 | 7.8301 |  |  | 0.18825 | 0.18445 | 0.064556 | 0 | 0.32825 | 0.36785
2016-04-04 16:00:00 | 0.17904 | 0.1753 | 0.1753 | 32.96 | -32.9599 | -32.96 | 1000 | 1000 | 1000 | -24.79 | 33.96 | 1000 |  |  | 32.96 | 54.6 | 24.79 | 3.3144 | 8.042 |  |  | 0.1929 | 0.18945 | 0.069337 | 0 | 0.3329 | 0.37285
2016-04-04 17:00:00 | 0.18609 | 0.18214 | 0.18214 | 35.05 | -35.0499 | -35.05 | 1000 | 1000 | 1000 | -24.79 | 36.05 | 1000 |  |  | 35.05 | 54.4 | 24.79 | 3.479 | 8.4727 |  |  | 0.20248 | 0.19959 | 0.076384 | 0 | 0.34248 | 0.38299
2016-04-04 18:00:00 | 0.20056 | 0.19663 | 0.19663 | 36.1 | -36.0999 | -36.1 | 1000 | 1000 | 1000 | -24.79 | 37.1 | 1000 |  |  | 36.1 | 61.21 | 24.79 | 3.7361 | 9.118 |  |  | 0.21744 | 0.21479 | 0.090854 | 0 | 0.35744 | 0.39819
2016-04-04 19:00:00 | 0.21015 | 0.20421 | 0.20422 | 35.6 | -35.5999 | -35.6 | 1000 | 1000 | 1000 | -24.79 | 36.6 | 1000 |  |  | 35.6 | 62.53 | 24.79 | 4.0482 | 9.8362 |  |  | 0.23561 | 0.23171 | 0.10045 | 0 | 0.37561 | 0.41511
2016-04-04 20:00:00 | 0.21086 | 0.2038 | 0.20381 | 30.3 | -30.2999 | -30.3 | 1000 | 1000 | 1000 | -24.79 | 31.3 | 1000 |  |  | 30.3 | 64.73 | 24.79 | 4.1399 | 10.0276 |  |  | 0.24094 | 0.23622 | 0.10116 | 0 | 0.38094 | 0.41962
2016-04-04 21:00:00 | 0.19459 | 0.18627 | 0.18628 | 25.96 | -25.9599 | -25.96 | 1000 | 1000 | 1000 | -24.79 | 26.96 | 1000 |  |  | 25.96 | 62.5 | 24.79 | 3.9575 | 9.5459 |  |  | 0.23033 | 0.22487 | 0.084893 | 0 | 0.37033 | 0.40827
2016-04-04 22:00:00 | 0.15786 | 0.14992 | 0.14992 | 21.39 | -21.3899 | -21.39 | 1000 | 1000 | 1000 | -24.79 | 22.39 | 1000 |  |  | 21.39 | 59.51 | 24.79 | 3.244 | 7.7312 |  |  | 0.1888 | 0.18212 | 0.048162 | 0 | 0.3288 | 0.36552
2016-04-04 23:00:00 | 0.12422 | 0.12266 | 0.12267 | 20.8 | -20.7999 | -20.8 | 1000 | 1000 | 1000 | -24.79 | 21.8 | 1000 |  |  | 20.8 | 54.94 | 24.79 | 2.1794 | 5.2488 |  |  | 0.12684 | 0.12365 | 0.014517 | 0 | 0.26684 | 0.30705
2016-04-05 00:00:00 | 0.092452 | 0.094546 | 0.09455 | 20.76 | -20.7599 | -20.76 | 1000 | 1000 | 1000 | -24.79 | 21.76 | 1000 |  |  | 20.76 | 48.03 | 24.79 | 1.3174 | 3.1724 |  |  | 0.076671 | 0.074732 | 0 | 0 | 0.21667 | 0.25813
2016-04-05 01:00:00 | 0.096264 | 0.098845 | 0.09885 | 20.31 | -20.3099 | -20.31 | 1000 | 1000 | 1000 | -24.79 | 21.31 | 1000 |  |  | 20.31 | 46.37 | 24.79 | 1.318 | 3.1578 |  |  | 0.076709 | 0.074389 | 0 | 0 | 0.21671 | 0.25779
2016-04-05 02:00:00 | 0.10059 | 0.10412 | 0.10413 | 20.34 | -20.3399 | -20.34 | 1000 | 1000 | 1000 | -24.79 | 21.34 | 1000 |  |  | 20.34 | 45.27 | 24.79 | 1.2991 | 3.1124 |  |  | 0.075609 | 0.07332 | 0 | 0 | 0.21561 | 0.25672
2016-04-05 03:00:00 | 0.11841 | 0.1228 | 0.1228 | 21.79 | -21.7899 | -21.79 | 1000 | 1000 | 1000 | -24.79 | 22.79 | 1000 |  |  | 21.79 | 43.04 | 24.79 | 1.4856 | 3.5365 |  |  | 0.086462 | 0.083311 | 0.0087036 | 0 | 0.22646 | 0.26671
2016-04-05 04:00:00 | 0.1559 | 0.16005 | 0.16006 | 27.84 | -27.8399 | -27.84 | 1000 | 1000 | 1000 | -24.79 | 28.84 | 1000 |  |  | 27.84 | 45.16 | 24.79 | 2.1506 | 5.1714 |  |  | 0.12517 | 0.12182 | 0.0462 | 0 | 0.26517 | 0.30522
2016-04-05 05:00:00 | 0.2122 | 0.21491 | 0.21492 | 32.76 | -32.7599 | -32.76 | 1000 | 1000 | 1000 | -24.79 | 33.76 | 1000 |  |  | 32.76 | 48.41 | 24.79 | 3.2863 | 8.0053 |  |  | 0.19127 | 0.18858 | 0.1025 | 0 | 0.33127 | 0.37198
2016-04-05 06:00:00 | 0.23211 | 0.23218 | 0.23219 | 35.18 | -35.1799 | -35.18 | 1000 | 1000 | 1000 | -24.79 | 36.18 | 1000 |  |  | 35.18 | 56.78 | 24.79 | 3.8555 | 9.3817 |  |  | 0.22439 | 0.22101 | 0.12241 | 0 | 0.36439 | 0.40441
2016-04-05 07:00:00 | 0.21644 | 0.21533 | 0.21533 | 34.92 | -34.9199 | -34.92 | 1000 | 1000 | 1000 | -24.79 | 35.92 | 1000 |  |  | 34.92 | 63.97 | 24.79 | 3.6451 | 8.8077 |  |  | 0.21214 | 0.20749 | 0.10674 | 0 | 0.35214 | 0.39089
2016-04-05 08:00:00 | 0.20082 | 0.19939 | 0.19939 | 34.1 | -34.0999 | -34.1 | 1000 | 1000 | 1000 | -24.79 | 35.1 | 1000 |  |  | 34.1 | 67.73 | 24.79 | 3.4009 | 8.1918 |  |  | 0.19794 | 0.19298 | 0.091121 | 0 | 0.33794 | 0.37638
2016-04-05 09:00:00 | 0.18486 | 0.1826 | 0.1826 | 32.93 | -32.9299 | -32.93 | 1000 | 1000 | 1000 | -24.79 | 33.93 | 1000 |  |  | 32.93 | 65.38 | 24.79 | 3.1904 | 7.6536 |  |  | 0.18568 | 0.1803 | 0.075157 | 0 | 0.32568 | 0.3637
2016-04-05 10:00:00 | 0.17235 | 0.16975 | 0.16975 | 29.52 | -29.5199 | -29.52 | 1000 | 1000 | 1000 | -24.79 | 30.52 | 1000 |  |  | 29.52 | 63.1 | 24.79 | 3.0171 | 7.232 |  |  | 0.1756 | 0.17037 | 0.062651 | 0 | 0.3156 | 0.35377
2016-04-05 11:00:00 | 0.1602 | 0.15764 | 0.15764 | 26.58 | -26.5799 | -26.58 | 1000 | 1000 | 1000 | -24.79 | 27.58 | 1000 |  |  | 26.58 | 62.09 | 24.79 | 2.831 | 6.8 |  |  | 0.16477 | 0.16019 | 0.050496 | 0 | 0.30477 | 0.34359
2016-04-05 12:00:00 | 0.154 | 0.15088 | 0.15088 | 24.74 | -24.7399 | -24.74 | 1000 | 1000 | 1000 | -24.79 | 25.74 | 1000 |  |  | 24.74 | 60.4 | 24.79 | 2.7615 | 6.609 |  |  | 0.16072 | 0.15569 | 0.044296 | 0 | 0.30072 | 0.33909
2016-04-05 13:00:00 | 0.14671 | 0.1434 | 0.1434 | 24.19 | -24.1899 | -24.19 | 1000 | 1000 | 1000 | -24.79 | 25.19 | 1000 |  |  | 24.19 | 56.18 | 24.79 | 2.6741 | 6.4138 |  |  | 0.15563 | 0.15109 | 0.037006 | 0 | 0.29563 | 0.33449
2016-04-05 14:00:00 | 0.14254 | 0.13956 | 0.13956 | 23.96 | -23.9599 | -23.96 | 1000 | 1000 | 1000 | -24.79 | 24.96 | 1000 |  |  | 23.96 | 53.18 | 24.79 | 2.5817 | 6.1994 |  |  | 0.15025 | 0.14604 | 0.032834 | 0 | 0.29025 | 0.32944
2016-04-05 15:00:00 | 0.14118 | 0.1381 | 0.1381 | 27.05 | -27.0499 | -27.05 | 1000 | 1000 | 1000 | -24.79 | 28.05 | 1000 |  |  | 27.05 | 50.42 | 24.79 | 2.5916 | 6.2485 |  |  | 0.15083 | 0.1472 | 0.031481 | 0 | 0.29083 | 0.3306
2016-04-05 16:00:00 | 0.14304 | 0.13972 | 0.13973 | 29.79 | -29.7899 | -29.79 | 1000 | 1000 | 1000 | -24.79 | 30.79 | 1000 |  |  | 29.79 | 49.01 | 24.79 | 2.6555 | 6.4171 |  |  | 0.15455 | 0.15117 | 0.033336 | 0 | 0.29455 | 0.33457
2016-04-05 17:00:00 | 0.14834 | 0.14479 | 0.14479 | 30.66 | -30.6599 | -30.66 | 1000 | 1000 | 1000 | -24.79 | 31.66 | 1000 |  |  | 30.66 | 50 | 24.79 | 2.7872 | 6.7604 |  |  | 0.16222 | 0.15926 | 0.038641 | 0 | 0.30222 | 0.34266
2016-04-05 18:00:00 | 0.15946 | 0.15582 | 0.15582 | 30.04 | -30.0399 | -30.04 | 1000 | 1000 | 1000 | -24.79 | 31.04 | 1000 |  |  | 30.04 | 56.04 | 24.79 | 2.9932 | 7.2753 |  |  | 0.17421 | 0.17139 | 0.049763 | 0 | 0.31421 | 0.35479
2016-04-05 19:00:00 | 0.16589 | 0.16039 | 0.16039 | 28 | -27.9999 | -28 | 1000 | 1000 | 1000 | -24.79 | 29 | 1000 |  |  | 28 | 61.18 | 24.79 | 3.2433 | 7.8484 |  |  | 0.18876 | 0.18489 | 0.056187 | 0 | 0.32876 | 0.36829
2016-04-05 20:00:00 | 0.16717 | 0.16089 | 0.16089 | 25.32 | -25.3199 | -25.32 | 1000 | 1000 | 1000 | -24.79 | 26.32 | 1000 |  |  | 25.32 | 63.38 | 24.79 | 3.3169 | 8.002 |  |  | 0.19304 | 0.1885 | 0.057465 | 0 | 0.33304 | 0.3719
2016-04-05 21:00:00 | 0.15421 | 0.14695 | 0.14695 | 21.97 | -21.9699 | -21.97 | 1000 | 1000 | 1000 | -24.79 | 22.97 | 1000 |  |  | 21.97 | 59.69 | 24.79 | 3.171 | 7.6187 |  |  | 0.18455 | 0.17947 | 0.044504 | 0 | 0.32455 | 0.36287
2016-04-05 22:00:00 | 0.1248 | 0.11791 | 0.11791 | 20 | -19.9999 | -20 | 1000 | 1000 | 1000 | -24.79 | 21 | 1000 |  |  | 20 | 58.57 | 24.79 | 2.5997 | 6.1724 |  |  | 0.1513 | 0.1454 | 0.0151 | 0 | 0.2913 | 0.3288
2016-04-05 23:00:00 | 0.10018 | 0.098892 | 0.098896 | 19.2 | -19.1999 | -19.2 | 1000 | 1000 | 1000 | -24.79 | 20.2 | 1000 |  |  | 19.2 | 51.72 | 24.79 | 1.7469 | 4.1921 |  |  | 0.10167 | 0.098754 | 0 | 0 | 0.24167 | 0.28215
2016-04-06 00:00:00 | 0.11519 | 0.11771 | 0.11772 | 19.06 | -19.0599 | -19.06 | 1000 | 1000 | 1000 | -24.79 | 20.06 | 1000 |  |  | 19.06 | 48.35 | 24.79 | 1.6632 | 4.0204 |  |  | 0.096796 | 0.094708 | 0.0054885 | 0 | 0.2368 | 0.27811
2016-04-06 01:00:00 | 0.1199 | 0.12302 | 0.12303 | 18.95 | -18.9499 | -18.95 | 1000 | 1000 | 1000 | -24.79 | 19.95 | 1000 |  |  | 18.95 | 45.39 | 24.79 | 1.6641 | 4.0026 |  |  | 0.096854 | 0.094291 | 0.010198 | 0 | 0.23685 | 0.27769
2016-04-06 02:00:00 | 0.12523 | 0.12952 | 0.12953 | 19.02 | -19.0199 | -19.02 | 1000 | 1000 | 1000 | -24.79 | 20.02 | 1000 |  |  | 19.02 | 44.39 | 24.79 | 1.6405 | 3.9459 |  |  | 0.095475 | 0.092954 | 0.015529 | 0 | 0.23548 | 0.27635
2016-04-06 03:00:00 | 0.14737 | 0.15271 | 0.15272 | 20 | -19.9999 | -20 | 1000 | 1000 | 1000 | -24.79 | 21 | 1000 |  |  | 20 | 39.19 | 24.79 | 1.876 | 4.484 |  |  | 0.10918 | 0.10563 | 0.037669 | 0 | 0.24918 | 0.28903
2016-04-06 04:00:00 | 0.1942 | 0.19923 | 0.19924 | 24.33 | -24.3299 | -24.33 | 1000 | 1000 | 1000 | -24.79 | 25.33 | 1000 |  |  | 24.33 | 42.99 | 24.79 | 2.7157 | 6.5567 |  |  | 0.15806 | 0.15446 | 0.0845 | 0 | 0.29806 | 0.33786
2016-04-06 05:00:00 | 0.26466 | 0.2679 | 0.2679 | 32.97 | -32.9699 | -32.97 | 1000 | 1000 | 1000 | -24.79 | 33.97 | 1000 |  |  | 32.97 | 49.33 | 24.79 | 4.1507 | 10.1535 |  |  | 0.24157 | 0.23919 | 0.15495 | 0 | 0.38157 | 0.42259
2016-04-06 06:00:00 | 0.28971 | 0.28968 | 0.28969 | 34.24 | -34.2399 | -34.24 | 1000 | 1000 | 1000 | -24.79 | 35.24 | 1000 |  |  | 34.24 | 59.37 | 24.79 | 4.8702 | 11.9015 |  |  | 0.28344 | 0.28037 | 0.18001 | 0 | 0.42344 | 0.46377
2016-04-06 07:00:00 | 0.27021 | 0.2687 | 0.26871 | 25.98 | -25.9799 | -25.98 | 1000 | 1000 | 1000 | -24.79 | 26.98 | 1000 |  |  | 25.98 | 62.42 | 24.79 | 4.6048 | 11.1758 |  |  | 0.268 | 0.26327 | 0.16051 | 0 | 0.408 | 0.44667
2016-04-06 08:00:00 | 0.25071 | 0.2488 | 0.24881 | 23.24 | -23.2399 | -23.24 | 1000 | 1000 | 1000 | -24.79 | 24.24 | 1000 |  |  | 23.24 | 66.07 | 24.79 | 4.2958 | 10.3915 |  |  | 0.25002 | 0.2448 | 0.14101 | 0 | 0.39002 | 0.4282
2016-04-06 09:00:00 | 0.23083 | 0.22791 | 0.22791 | 21.97 | -21.9699 | -21.97 | 1000 | 1000 | 1000 | -24.79 | 22.97 | 1000 |  |  | 21.97 | 63.5 | 24.79 | 4.0297 | 9.7083 |  |  | 0.23453 | 0.2287 | 0.12113 | 0 | 0.37453 | 0.4121
2016-04-06 10:00:00 | 0.21525 | 0.2119 | 0.2119 | 21.25 | -21.2499 | -21.25 | 1000 | 1000 | 1000 | -24.79 | 22.25 | 1000 |  |  | 21.25 | 62.36 | 24.79 | 3.8107 | 9.1727 |  |  | 0.22178 | 0.21608 | 0.10555 | 0 | 0.36178 | 0.39948
2016-04-06 11:00:00 | 0.20009 | 0.1968 | 0.19681 | 20.02 | -20.0199 | -20.02 | 1000 | 1000 | 1000 | -24.79 | 21.02 | 1000 |  |  | 20.02 | 61.39 | 24.79 | 3.5755 | 8.624 |  |  | 0.2081 | 0.20316 | 0.090385 | 0 | 0.3481 | 0.38656
2016-04-06 12:00:00 | 0.19237 | 0.18839 | 0.18839 | 19.75 | -19.7499 | -19.75 | 1000 | 1000 | 1000 | -24.79 | 20.75 | 1000 |  |  | 19.75 | 60.17 | 24.79 | 3.4875 | 8.3812 |  |  | 0.20297 | 0.19744 | 0.082671 | 0 | 0.34297 | 0.38084
2016-04-06 13:00:00 | 0.1833 | 0.1791 | 0.1791 | 19.85 | -19.8499 | -19.85 | 1000 | 1000 | 1000 | -24.79 | 20.85 | 1000 |  |  | 19.85 | 58.97 | 24.79 | 3.3772 | 8.1337 |  |  | 0.19655 | 0.19161 | 0.073602 | 0 | 0.33655 | 0.37501
2016-04-06 14:00:00 | 0.17808 | 0.1743 | 0.1743 | 20.09 | -20.0899 | -20.09 | 1000 | 1000 | 1000 | -24.79 | 21.09 | 1000 |  |  | 20.09 | 55.43 | 24.79 | 3.2606 | 7.8623 |  |  | 0.18977 | 0.18521 | 0.068378 | 0 | 0.32977 | 0.36861
2016-04-06 15:00:00 | 0.17642 | 0.17251 | 0.17252 | 21.59 | -21.5899 | -21.59 | 1000 | 1000 | 1000 | -24.79 | 22.59 | 1000 |  |  | 21.59 | 53.56 | 24.79 | 3.2732 | 7.925 |  |  | 0.1905 | 0.18669 | 0.066718 | 0 | 0.3305 | 0.37009
2016-04-06 16:00:00 | 0.17877 | 0.17458 | 0.17458 | 23.1 | -23.0999 | -23.1 | 1000 | 1000 | 1000 | -24.79 | 24.1 | 1000 |  |  | 23.1 | 52.75 | 24.79 | 3.354 | 8.1395 |  |  | 0.19521 | 0.19174 | 0.069066 | 0 | 0.33521 | 0.37514
2016-04-06 17:00:00 | 0.18543 | 0.18094 | 0.18094 | 26.71 | -26.7099 | -26.71 | 1000 | 1000 | 1000 | -24.79 | 27.71 | 1000 |  |  | 26.71 | 53.08 | 24.79 | 3.5205 | 8.5755 |  |  | 0.2049 | 0.20201 | 0.075726 | 0 | 0.3449 | 0.38541
2016-04-06 18:00:00 | 0.19933 | 0.19473 | 0.19473 | 28.26 | -28.2599 | -28.26 | 1000 | 1000 | 1000 | -24.79 | 29.26 | 1000 |  |  | 28.26 | 57.71 | 24.79 | 3.7807 | 9.2286 |  |  | 0.22004 | 0.2174 | 0.089626 | 0 | 0.36004 | 0.4008
2016-04-06 19:00:00 | 0.20747 | 0.20056 | 0.20056 | 23.23 | -23.2299 | -23.23 | 1000 | 1000 | 1000 | -24.79 | 24.23 | 1000 |  |  | 23.23 | 59.63 | 24.79 | 4.0966 | 9.9556 |  |  | 0.23842 | 0.23453 | 0.097765 | 0 | 0.37842 | 0.41793
2016-04-06 20:00:00 | 0.2091 | 0.20123 | 0.20123 | 21.06 | -21.0599 | -21.06 | 1000 | 1000 | 1000 | -24.79 | 22.06 | 1000 |  |  | 21.06 | 61.68 | 24.79 | 4.1893 | 10.1492 |  |  | 0.24382 | 0.23909 | 0.099398 | 0 | 0.38382 | 0.42249
2016-04-06 21:00:00 | 0.19297 | 0.18388 | 0.18388 | 19.01 | -19.0099 | -19.01 | 1000 | 1000 | 1000 | -24.79 | 20.01 | 1000 |  |  | 19.01 | 61.83 | 24.79 | 4.0048 | 9.6616 |  |  | 0.23308 | 0.2276 | 0.083273 | 0 | 0.37308 | 0.411
2016-04-06 22:00:00 | 0.15619 | 0.14754 | 0.14754 | 16.42 | -16.4199 | -16.42 | 1000 | 1000 | 1000 | -24.79 | 17.42 | 1000 |  |  | 16.42 | 58.11 | 24.79 | 3.2826 | 7.8247 |  |  | 0.19105 | 0.18433 | 0.04649 | 0 | 0.33105 | 0.36773
2016-04-06 23:00:00 | 0.12508 | 0.12341 | 0.12341 | 16 | -15.9999 | -16 | 1000 | 1000 | 1000 | -24.79 | 17 | 1000 |  |  | 16 | 50.18 | 24.79 | 2.2054 | 5.3122 |  |  | 0.12835 | 0.12514 | 0.015381 | 0 | 0.26835 | 0.30854
2016-04-07 00:00:00 | 0.14793 | 0.1514 | 0.15141 | 13.46 | -13.4599 | -13.46 | 1000 | 1000 | 1000 | -24.79 | 14.46 | 1000 |  |  | 13.46 | 49.69 | 24.79 | 2.1278 | 5.1585 |  |  | 0.12384 | 0.12152 | 0.038229 | 0 | 0.26384 | 0.30492
2016-04-07 01:00:00 | 0.154 | 0.15825 | 0.15825 | 12.57 | -12.5699 | -12.57 | 1000 | 1000 | 1000 | -24.79 | 13.57 | 1000 |  |  | 12.57 | 44.93 | 24.79 | 2.1293 | 5.137 |  |  | 0.12393 | 0.12101 | 0.044301 | 0 | 0.26393 | 0.30441
2016-04-07 02:00:00 | 0.16088 | 0.16663 | 0.16664 | 13.49 | -13.4899 | -13.49 | 1000 | 1000 | 1000 | -24.79 | 14.49 | 1000 |  |  | 13.49 | 43.15 | 24.79 | 2.0993 | 5.0653 |  |  | 0.12218 | 0.11932 | 0.05118 | 0 | 0.26218 | 0.30272
2016-04-07 03:00:00 | 0.18934 | 0.19648 | 0.19649 | 17.37 | -17.3699 | -17.37 | 1000 | 1000 | 1000 | -24.79 | 18.37 | 1000 |  |  | 17.37 | 42.92 | 24.79 | 2.4008 | 5.7566 |  |  | 0.13973 | 0.13561 | 0.07964 | 0 | 0.27973 | 0.31901
2016-04-07 04:00:00 | 0.24945 | 0.2563 | 0.25631 | 22.62 | -22.6199 | -22.62 | 1000 | 1000 | 1000 | -24.79 | 23.62 | 1000 |  |  | 22.62 | 43.99 | 24.79 | 3.4754 | 8.4175 |  |  | 0.20227 | 0.19829 | 0.13975 | 0 | 0.34227 | 0.38169
2016-04-07 05:00:00 | 0.33987 | 0.34463 | 0.34463 | 28.4 | -28.3999 | -28.4 | 1000 | 1000 | 1000 | -24.79 | 29.4 | 1000 |  |  | 28.4 | 49.2 | 24.79 | 5.313 | 13.0409 |  |  | 0.30922 | 0.30721 | 0.23017 | 0 | 0.44922 | 0.49061
2016-04-07 06:00:00 | 0.37199 | 0.37265 | 0.37265 | 31.31 | -31.3099 | -31.31 | 1000 | 1000 | 1000 | -24.79 | 32.31 | 1000 |  |  | 31.31 | 55.69 | 24.79 | 6.2346 | 15.2895 |  |  | 0.36286 | 0.36018 | 0.26229 | 0 | 0.50286 | 0.54358
2016-04-07 07:00:00 | 0.34696 | 0.34569 | 0.34569 | 26.33 | -26.3299 | -26.33 | 1000 | 1000 | 1000 | -24.79 | 27.33 | 1000 |  |  | 26.33 | 61.19 | 24.79 | 5.8958 | 14.3608 |  |  | 0.34314 | 0.3383 | 0.23726 | 0 | 0.48314 | 0.5217
2016-04-07 08:00:00 | 0.32189 | 0.32005 | 0.32005 | 21.55 | -21.5499 | -21.55 | 1000 | 1000 | 1000 | -24.79 | 22.55 | 1000 |  |  | 21.55 | 66.97 | 24.79 | 5.4992 | 13.349 |  |  | 0.32006 | 0.31446 | 0.21219 | 0 | 0.46006 | 0.49786
2016-04-07 09:00:00 | 0.29634 | 0.29315 | 0.29316 | 21.56 | -21.5599 | -21.56 | 1000 | 1000 | 1000 | -24.79 | 22.56 | 1000 |  |  | 21.56 | 62.58 | 24.79 | 5.1584 | 12.4704 |  |  | 0.30022 | 0.29377 | 0.18664 | 0 | 0.44022 | 0.47717
2016-04-07 10:00:00 | 0.27632 | 0.27254 | 0.27255 | 22.32 | -22.3199 | -22.32 | 1000 | 1000 | 1000 | -24.79 | 23.32 | 1000 |  |  | 22.32 | 60.01 | 24.79 | 4.8777 | 11.7811 |  |  | 0.28389 | 0.27753 | 0.16662 | 0 | 0.42389 | 0.46093
2016-04-07 11:00:00 | 0.25684 | 0.25311 | 0.25312 | 21.6 | -21.5999 | -21.6 | 1000 | 1000 | 1000 | -24.79 | 22.6 | 1000 |  |  | 21.6 | 59.53 | 24.79 | 4.5765 | 11.0752 |  |  | 0.26635 | 0.2609 | 0.14714 | 0 | 0.40635 | 0.4443
2016-04-07 12:00:00 | 0.24692 | 0.24228 | 0.24229 | 22.57 | -22.5699 | -22.57 | 1000 | 1000 | 1000 | -24.79 | 23.57 | 1000 |  |  | 22.57 | 56.99 | 24.79 | 4.4636 | 10.7626 |  |  | 0.25978 | 0.25354 | 0.13722 | 0 | 0.39978 | 0.43694
2016-04-07 13:00:00 | 0.23527 | 0.23033 | 0.23033 | 21.86 | -21.8599 | -21.86 | 1000 | 1000 | 1000 | -24.79 | 22.86 | 1000 |  |  | 21.86 | 55.53 | 24.79 | 4.3225 | 10.445 |  |  | 0.25157 | 0.24605 | 0.12557 | 0 | 0.39157 | 0.42945
2016-04-07 14:00:00 | 0.22857 | 0.22416 | 0.22416 | 21.94 | -21.9399 | -21.94 | 1000 | 1000 | 1000 | -24.79 | 22.94 | 1000 |  |  | 21.94 | 51.77 | 24.79 | 4.1734 | 10.097 |  |  | 0.24289 | 0.23786 | 0.11887 | 0 | 0.38289 | 0.42126
2016-04-07 15:00:00 | 0.22643 | 0.22187 | 0.22187 | 22.73 | -22.7299 | -22.73 | 1000 | 1000 | 1000 | -24.79 | 23.73 | 1000 |  |  | 22.73 | 50.24 | 24.79 | 4.1896 | 10.1783 |  |  | 0.24384 | 0.23977 | 0.11673 | 0 | 0.38384 | 0.42317
2016-04-07 16:00:00 | 0.22945 | 0.22452 | 0.22453 | 28.59 | -28.5899 | -28.59 | 1000 | 1000 | 1000 | -24.79 | 29.59 | 1000 |  |  | 28.59 | 52.97 | 24.79 | 4.2933 | 10.4549 |  |  | 0.24987 | 0.24629 | 0.11974 | 0 | 0.38987 | 0.42969
2016-04-07 17:00:00 | 0.23799 | 0.23271 | 0.23271 | 31.11 | -31.1099 | -31.11 | 1000 | 1000 | 1000 | -24.79 | 32.11 | 1000 |  |  | 31.11 | 56.88 | 24.79 | 4.5066 | 11.0156 |  |  | 0.26229 | 0.2595 | 0.12829 | 0 | 0.40229 | 0.4429
2016-04-07 18:00:00 | 0.25583 | 0.25045 | 0.25045 | 32.68 | -32.6799 | -32.68 | 1000 | 1000 | 1000 | -24.79 | 33.68 | 1000 |  |  | 32.68 | 61.36 | 24.79 | 4.8397 | 11.8546 |  |  | 0.28167 | 0.27926 | 0.14613 | 0 | 0.42167 | 0.46266
2016-04-07 19:00:00 | 0.26624 | 0.25793 | 0.25793 | 29.41 | -29.4099 | -29.41 | 1000 | 1000 | 1000 | -24.79 | 30.41 | 1000 |  |  | 29.41 | 68.07 | 24.79 | 5.244 | 12.7883 |  |  | 0.3052 | 0.30126 | 0.15654 | 0 | 0.4452 | 0.48466
2016-04-07 20:00:00 | 0.26831 | 0.25876 | 0.25876 | 28.27 | -28.2699 | -28.27 | 1000 | 1000 | 1000 | -24.79 | 29.27 | 1000 |  |  | 28.27 | 68.97 | 24.79 | 5.3623 | 13.0352 |  |  | 0.31209 | 0.30707 | 0.15861 | 0 | 0.45209 | 0.49047
2016-04-07 21:00:00 | 0.24757 | 0.23642 | 0.23642 | 23.54 | -23.5399 | -23.54 | 1000 | 1000 | 1000 | -24.79 | 24.54 | 1000 |  |  | 23.54 | 60 | 24.79 | 5.1257 | 12.4067 |  |  | 0.29832 | 0.29227 | 0.13787 | 0 | 0.43832 | 0.47567
2016-04-07 22:00:00 | 0.20035 | 0.18965 | 0.18966 | 23.39 | -23.3899 | -23.39 | 1000 | 1000 | 1000 | -24.79 | 24.39 | 1000 |  |  | 23.39 | 53.09 | 24.79 | 4.2006 | 10.0436 |  |  | 0.24447 | 0.2366 | 0.090647 | 0 | 0.38447 | 0.42
2016-04-07 23:00:00 | 0.16053 | 0.15866 | 0.15867 | 21.69 | -21.6899 | -21.69 | 1000 | 1000 | 1000 | -24.79 | 22.69 | 1000 |  |  | 21.69 | 49.63 | 24.79 | 2.8214 | 6.8153 |  |  | 0.1642 | 0.16055 | 0.050828 | 0 | 0.3042 | 0.34395
2016-04-08 00:00:00 | 0.18613 | 0.18991 | 0.18992 | 21.18 | -21.1799 | -21.18 | 1000 | 1000 | 1000 | -24.79 | 22.18 | 1000 |  |  | 21.18 | 45.63 | 24.79 | 2.7848 | 6.8184 |  |  | 0.16208 | 0.16062 | 0.07643 | 0 | 0.30208 | 0.34402
2016-04-08 01:00:00 | 0.1974 | 0.20022 | 0.20023 | 20.52 | -20.5199 | -20.52 | 1000 | 1000 | 1000 | -24.79 | 21.52 | 1000 |  |  | 20.52 | 43.24 | 24.79 | 3.049 | 7.4431 |  |  | 0.17745 | 0.17534 | 0.087702 | 0 | 0.31745 | 0.35874
2016-04-08 02:00:00 | 0.20317 | 0.2075 | 0.20751 | 21.04 | -21.0399 | -21.04 | 1000 | 1000 | 1000 | -24.79 | 22.04 | 1000 |  |  | 21.04 | 34.18 | 24.79 | 2.9707 | 7.2241 |  |  | 0.1729 | 0.17018 | 0.093464 | 0 | 0.3129 | 0.35358
2016-04-08 03:00:00 | 0.22955 | 0.23438 | 0.23439 | 21.72 | -21.7199 | -21.72 | 1000 | 1000 | 1000 | -24.79 | 22.72 | 1000 |  |  | 21.72 | 29.91 | 24.79 | 3.3191 | 8.0272 |  |  | 0.19317 | 0.1891 | 0.11985 | 0 | 0.33317 | 0.3725
2016-04-08 04:00:00 | 0.28324 | 0.28616 | 0.28617 | 29.12 | -29.1199 | -29.12 | 1000 | 1000 | 1000 | -24.79 | 30.12 | 1000 |  |  | 29.12 | 39.86 | 24.79 | 4.4056 | 10.6806 |  |  | 0.25641 | 0.2516 | 0.17354 | 0 | 0.39641 | 0.435
2016-04-08 05:00:00 | 0.38077 | 0.37963 | 0.37964 | 35 | -34.9999 | -35 | 1000 | 1000 | 1000 | -24.79 | 36 | 1000 |  |  | 35 | 47.52 | 24.79 | 6.4606 | 15.7276 |  |  | 0.37601 | 0.3705 | 0.27107 | 0 | 0.51601 | 0.5539
2016-04-08 06:00:00 | 0.40227 | 0.40346 | 0.40346 | 38.2 | -38.1999 | -38.2 | 1000 | 1000 | 1000 | -24.79 | 39.2 | 1000 |  |  | 38.2 | 56.51 | 24.79 | 6.7473 | 16.6084 |  |  | 0.3927 | 0.39125 | 0.29257 | 0 | 0.5327 | 0.57465
2016-04-08 07:00:00 | 0.39978 | 0.40136 | 0.40136 | 37.55 | -37.5499 | -37.55 | 1000 | 1000 | 1000 | -24.79 | 38.55 | 1000 |  |  | 37.55 | 65.96 | 24.79 | 6.5765 | 16.0902 |  |  | 0.38275 | 0.37904 | 0.29008 | 0 | 0.52275 | 0.56244
2016-04-08 08:00:00 | 0.37725 | 0.37623 | 0.37623 | 34.22 | -34.2199 | -34.22 | 1000 | 1000 | 1000 | -24.79 | 35.22 | 1000 |  |  | 34.22 | 68.03 | 24.79 | 6.3929 | 15.5768 |  |  | 0.37207 | 0.36695 | 0.26755 | 0 | 0.51207 | 0.55035
2016-04-08 09:00:00 | 0.35419 | 0.35182 | 0.35183 | 32.96 | -32.9599 | -32.96 | 1000 | 1000 | 1000 | -24.79 | 33.96 | 1000 |  |  | 32.96 | 65.97 | 24.79 | 6.061 | 14.6864 |  |  | 0.35276 | 0.34597 | 0.24449 | 0 | 0.49276 | 0.52937
2016-04-08 10:00:00 | 0.33519 | 0.33204 | 0.33205 | 29.74 | -29.7399 | -29.74 | 1000 | 1000 | 1000 | -24.79 | 30.74 | 1000 |  |  | 29.74 | 60.37 | 24.79 | 5.8195 | 14.0963 |  |  | 0.3387 | 0.33207 | 0.22548 | 0 | 0.4787 | 0.51547
2016-04-08 11:00:00 | 0.31948 | 0.31629 | 0.3163 | 27.9 | -27.8999 | -27.9 | 1000 | 1000 | 1000 | -24.79 | 28.9 | 1000 |  |  | 27.9 | 60.16 | 24.79 | 5.5832 | 13.5422 |  |  | 0.32495 | 0.31902 | 0.20978 | 0 | 0.46495 | 0.50242
2016-04-08 12:00:00 | 0.30988 | 0.30622 | 0.30623 | 26.36 | -26.3599 | -26.36 | 1000 | 1000 | 1000 | -24.79 | 27.36 | 1000 |  |  | 26.36 | 57.02 | 24.79 | 5.4719 | 13.2765 |  |  | 0.31846 | 0.31276 | 0.20018 | 0 | 0.45846 | 0.49616
2016-04-08 13:00:00 | 0.30516 | 0.30197 | 0.30197 | 24.66 | -24.6599 | -24.66 | 1000 | 1000 | 1000 | -24.79 | 25.66 | 1000 |  |  | 24.66 | 53.02 | 24.79 | 5.3831 | 13.097 |  |  | 0.3133 | 0.30853 | 0.19546 | 0 | 0.4533 | 0.49193
2016-04-08 14:00:00 | 0.30324 | 0.29925 | 0.29925 | 23.95 | -23.9499 | -23.95 | 1000 | 1000 | 1000 | -24.79 | 24.95 | 1000 |  |  | 23.95 | 52.82 | 24.79 | 5.4139 | 13.1604 |  |  | 0.31509 | 0.31002 | 0.19354 | 0 | 0.45509 | 0.49342
2016-04-08 15:00:00 | 0.30537 | 0.30073 | 0.30073 | 27.03 | -27.0299 | -27.03 | 1000 | 1000 | 1000 | -24.79 | 28.03 | 1000 |  |  | 27.03 | 49 | 24.79 | 5.5471 | 13.5242 |  |  | 0.32284 | 0.31859 | 0.19567 | 0 | 0.46284 | 0.50199
2016-04-08 16:00:00 | 0.31554 | 0.30975 | 0.30975 | 29.58 | -29.5799 | -29.58 | 1000 | 1000 | 1000 | -24.79 | 30.58 | 1000 |  |  | 29.58 | 47.29 | 24.79 | 5.8346 | 14.234 |  |  | 0.33957 | 0.33531 | 0.20584 | 0 | 0.47957 | 0.51871
2016-04-08 17:00:00 | 0.32471 | 0.31789 | 0.31789 | 32.22 | -32.2199 | -32.22 | 1000 | 1000 | 1000 | -24.79 | 33.22 | 1000 |  |  | 32.22 | 48.7 | 24.79 | 6.1243 | 14.982 |  |  | 0.35643 | 0.35293 | 0.21501 | 0 | 0.49643 | 0.53633
2016-04-08 18:00:00 | 0.33243 | 0.32365 | 0.32365 | 31.96 | -31.9599 | -31.96 | 1000 | 1000 | 1000 | -24.79 | 32.96 | 1000 |  |  | 31.96 | 51.39 | 24.79 | 6.3989 | 15.6067 |  |  | 0.37242 | 0.36765 | 0.22273 | 0 | 0.51242 | 0.55105
2016-04-08 19:00:00 | 0.33543 | 0.32521 | 0.32521 | 30.66 | -30.6599 | -30.66 | 1000 | 1000 | 1000 | -24.79 | 31.66 | 1000 |  |  | 30.66 | 54.6 | 24.79 | 6.5727 | 16.0136 |  |  | 0.38253 | 0.37724 | 0.22573 | 0 | 0.52253 | 0.56064
2016-04-08 20:00:00 | 0.32627 | 0.31467 | 0.31467 | 30.68 | -30.6799 | -30.68 | 1000 | 1000 | 1000 | -24.79 | 31.68 | 1000 |  |  | 30.68 | 55.31 | 24.79 | 6.5231 | 15.8593 |  |  | 0.37964 | 0.3736 | 0.21657 | 0 | 0.51964 | 0.557
2016-04-08 21:00:00 | 0.29012 | 0.2774 | 0.2774 | 29 | -28.9999 | -29 | 1000 | 1000 | 1000 | -24.79 | 30 | 1000 |  |  | 29 | 54.02 | 24.79 | 5.9722 | 14.4566 |  |  | 0.34759 | 0.34056 | 0.18041 | 0 | 0.48759 | 0.52396
2016-04-08 22:00:00 | 0.24671 | 0.23738 | 0.23738 | 28.45 | -28.4499 | -28.45 | 1000 | 1000 | 1000 | -24.79 | 29.45 | 1000 |  |  | 28.45 | 55 | 24.79 | 4.9195 | 11.8726 |  |  | 0.28632 | 0.27969 | 0.13701 | 0 | 0.42632 | 0.46309
2016-04-08 23:00:00 | 0.203 | 0.20065 | 0.20066 | 24.18 | -24.1799 | -24.18 | 1000 | 1000 | 1000 | -24.79 | 25.18 | 1000 |  |  | 24.18 | 48.21 | 24.79 | 3.5614 | 8.6077 |  |  | 0.20727 | 0.20277 | 0.093298 | 0 | 0.34727 | 0.38617
2016-04-09 00:00:00 | 0.19853 | 0.20177 | 0.20178 | 23.28 | -23.2799 | -23.28 | 1000 | 1000 | 1000 | -24.79 | 24.28 | 1000 |  |  | 23.28 | 39.33 | 24.79 | 3.0525 | 7.4807 |  |  | 0.17766 | 0.17622 | 0.088826 | 0 | 0.31766 | 0.35962
2016-04-09 01:00:00 | 0.20703 | 0.20855 | 0.20855 | 21.84 | -21.8399 | -21.84 | 1000 | 1000 | 1000 | -24.79 | 22.84 | 1000 |  |  | 21.84 | 22.67 | 24.79 | 3.342 | 8.1658 |  |  | 0.1945 | 0.19236 | 0.097325 | 0 | 0.3345 | 0.37576
2016-04-09 02:00:00 | 0.21873 | 0.22285 | 0.22286 | 21.46 | -21.4599 | -21.46 | 1000 | 1000 | 1000 | -24.79 | 22.46 | 1000 |  |  | 21.46 | 19.99 | 24.79 | 3.2563 | 7.9263 |  |  | 0.18952 | 0.18672 | 0.10903 | 0 | 0.32952 | 0.37012
2016-04-09 03:00:00 | 0.24986 | 0.25493 | 0.25494 | 21.72 | -21.7199 | -21.72 | 1000 | 1000 | 1000 | -24.79 | 22.72 | 1000 |  |  | 21.72 | 18.04 | 24.79 | 3.6383 | 8.8078 |  |  | 0.21175 | 0.20749 | 0.14016 | 0 | 0.35175 | 0.39089
2016-04-09 04:00:00 | 0.31082 | 0.31418 | 0.31419 | 22.42 | -22.4199 | -22.42 | 1000 | 1000 | 1000 | -24.79 | 23.42 | 1000 |  |  | 22.42 | 18.35 | 24.79 | 4.8292 | 11.7187 |  |  | 0.28106 | 0.27606 | 0.20111 | 0 | 0.42106 | 0.45946
2016-04-09 05:00:00 | 0.41034 | 0.40801 | 0.40802 | 23.42 | -23.4199 | -23.42 | 1000 | 1000 | 1000 | -24.79 | 24.42 | 1000 |  |  | 23.42 | 25.1 | 24.79 | 7.0818 | 17.2565 |  |  | 0.41216 | 0.40651 | 0.30064 | 0 | 0.55216 | 0.58991
2016-04-09 06:00:00 | 0.42571 | 0.4245 | 0.4245 | 27.21 | -27.2099 | -27.21 | 1000 | 1000 | 1000 | -24.79 | 28.21 | 1000 |  |  | 27.21 | 39.26 | 24.79 | 7.3973 | 18.2287 |  |  | 0.43052 | 0.42942 | 0.31601 | 0 | 0.57052 | 0.61282
2016-04-09 07:00:00 | 0.41492 | 0.41273 | 0.41274 | 25.12 | -25.1199 | -25.12 | 1000 | 1000 | 1000 | -24.79 | 26.12 | 1000 |  |  | 25.12 | 44.98 | 24.79 | 7.2098 | 17.659 |  |  | 0.41961 | 0.416 | 0.30522 | 0 | 0.55961 | 0.5994
2016-04-09 08:00:00 | 0.39343 | 0.38894 | 0.38895 | 22.76 | -22.7599 | -22.76 | 1000 | 1000 | 1000 | -24.79 | 23.76 | 1000 |  |  | 22.76 | 47.9 | 24.79 | 7.0082 | 17.0938 |  |  | 0.40788 | 0.40268 | 0.28373 | 0 | 0.54788 | 0.58608
2016-04-09 09:00:00 | 0.36891 | 0.36307 | 0.36308 | 22.58 | -22.5799 | -22.58 | 1000 | 1000 | 1000 | -24.79 | 23.58 | 1000 |  |  | 22.58 | 53.48 | 24.79 | 6.6442 | 16.1161 |  |  | 0.3867 | 0.37965 | 0.25921 | 0 | 0.5267 | 0.56305
2016-04-09 10:00:00 | 0.3537 | 0.34799 | 0.348 | 21.83 | -21.8299 | -21.83 | 1000 | 1000 | 1000 | -24.79 | 22.83 | 1000 |  |  | 21.83 | 54.2 | 24.79 | 6.3793 | 15.4679 |  |  | 0.37128 | 0.36438 | 0.244 | 0 | 0.51128 | 0.54778
2016-04-09 11:00:00 | 0.33651 | 0.33074 | 0.33075 | 20.81 | -20.8099 | -20.81 | 1000 | 1000 | 1000 | -24.79 | 21.81 | 1000 |  |  | 20.81 | 55.46 | 24.79 | 6.1202 | 14.8595 |  |  | 0.3562 | 0.35005 | 0.22681 | 0 | 0.4962 | 0.53345
2016-04-09 12:00:00 | 0.31155 | 0.30274 | 0.30274 | 19.94 | -19.9399 | -19.94 | 1000 | 1000 | 1000 | -24.79 | 20.94 | 1000 |  |  | 19.94 | 54.06 | 24.79 | 5.9982 | 14.5682 |  |  | 0.3491 | 0.34318 | 0.20185 | 0 | 0.4891 | 0.52658
2016-04-09 13:00:00 | 0.30584 | 0.29744 | 0.29745 | 20.35 | -20.3499 | -20.35 | 1000 | 1000 | 1000 | -24.79 | 21.35 | 1000 |  |  | 20.35 | 48.07 | 24.79 | 5.9009 | 14.3713 |  |  | 0.34343 | 0.33855 | 0.19614 | 0 | 0.48343 | 0.52195
2016-04-09 14:00:00 | 0.30931 | 0.30102 | 0.30102 | 20.3 | -20.2999 | -20.3 | 1000 | 1000 | 1000 | -24.79 | 21.3 | 1000 |  |  | 20.3 | 44.98 | 24.79 | 5.9348 | 14.4413 |  |  | 0.34541 | 0.3402 | 0.19961 | 0 | 0.48541 | 0.5236
2016-04-09 15:00:00 | 0.31714 | 0.3091 | 0.30911 | 22.27 | -22.2699 | -22.27 | 1000 | 1000 | 1000 | -24.79 | 23.27 | 1000 |  |  | 22.27 | 41.95 | 24.79 | 6.0808 | 14.8408 |  |  | 0.35391 | 0.34961 | 0.20744 | 0 | 0.49391 | 0.53301
2016-04-09 16:00:00 | 0.33064 | 0.32175 | 0.32175 | 26.91 | -26.9099 | -26.91 | 1000 | 1000 | 1000 | -24.79 | 27.91 | 1000 |  |  | 26.91 | 39.71 | 24.79 | 6.396 | 15.6199 |  |  | 0.37225 | 0.36796 | 0.22093 | 0 | 0.51225 | 0.55136
2016-04-09 17:00:00 | 0.34526 | 0.33606 | 0.33606 | 29.62 | -29.6199 | -29.62 | 1000 | 1000 | 1000 | -24.79 | 30.62 | 1000 |  |  | 29.62 | 46.88 | 24.79 | 6.7137 | 16.4411 |  |  | 0.39074 | 0.38731 | 0.23556 | 0 | 0.53074 | 0.57071
2016-04-09 18:00:00 | 0.34841 | 0.33614 | 0.33614 | 31.81 | -31.8099 | -31.81 | 1000 | 1000 | 1000 | -24.79 | 32.81 | 1000 |  |  | 31.81 | 54.39 | 24.79 | 7.0147 | 17.1263 |  |  | 0.40826 | 0.40345 | 0.23871 | 0 | 0.54826 | 0.58685
2016-04-09 19:00:00 | 0.3565 | 0.34349 | 0.34349 | 29.56 | -29.5599 | -29.56 | 1000 | 1000 | 1000 | -24.79 | 30.56 | 1000 |  |  | 29.56 | 57.08 | 24.79 | 7.2051 | 17.5724 |  |  | 0.41934 | 0.41396 | 0.2468 | 0 | 0.55934 | 0.59736
2016-04-09 20:00:00 | 0.34924 | 0.3352 | 0.3352 | 27.44 | -27.4399 | -27.44 | 1000 | 1000 | 1000 | -24.79 | 28.44 | 1000 |  |  | 27.44 | 58.06 | 24.79 | 7.1505 | 17.4022 |  |  | 0.41616 | 0.40995 | 0.23954 | 0 | 0.55616 | 0.59335
2016-04-09 21:00:00 | 0.32018 | 0.30675 | 0.30676 | 24 | -23.9999 | -24 | 1000 | 1000 | 1000 | -24.79 | 25 | 1000 |  |  | 24 | 58.55 | 24.79 | 6.5466 | 15.8622 |  |  | 0.38101 | 0.37367 | 0.21048 | 0 | 0.52101 | 0.55707
2016-04-09 22:00:00 | 0.26688 | 0.25612 | 0.25613 | 21.13 | -21.1299 | -21.13 | 1000 | 1000 | 1000 | -24.79 | 22.13 | 1000 |  |  | 21.13 | 56.85 | 24.79 | 5.3921 | 13.0241 |  |  | 0.31382 | 0.30681 | 0.15717 | 0 | 0.45382 | 0.49021
2016-04-09 23:00:00 | 0.22178 | 0.21915 | 0.21916 | 20.03 | -20.0299 | -20.03 | 1000 | 1000 | 1000 | -24.79 | 21.03 | 1000 |  |  | 20.03 | 52.93 | 24.79 | 3.9034 | 9.4422 |  |  | 0.22718 | 0.22243 | 0.11208 | 0 | 0.36718 | 0.40583
2016-04-10 00:00:00 | 0.24848 | 0.25744 | 0.25745 | 19.25 | -19.2499 | -19.25 | 1000 | 1000 | 1000 | -24.79 | 20.25 | 1000 |  |  | 19.25 | 47.04 | 24.79 | 3.3527 | 8.2241 |  |  | 0.19513 | 0.19374 | 0.13877 | 0 | 0.33513 | 0.37714
2016-04-10 01:00:00 | 0.2447 | 0.24948 | 0.24949 | 18.96 | -18.9599 | -18.96 | 1000 | 1000 | 1000 | -24.79 | 19.96 | 1000 |  |  | 18.96 | 37.92 | 24.79 | 3.6706 | 8.977 |  |  | 0.21363 | 0.21147 | 0.135 | 0 | 0.35363 | 0.39487
2016-04-10 02:00:00 | 0.26336 | 0.27202 | 0.27203 | 19.02 | -19.0199 | -19.02 | 1000 | 1000 | 1000 | -24.79 | 20.02 | 1000 |  |  | 19.02 | 25.09 | 24.79 | 3.5767 | 8.7146 |  |  | 0.20816 | 0.20529 | 0.15366 | 0 | 0.34816 | 0.38869
2016-04-10 03:00:00 | 0.30901 | 0.32073 | 0.32074 | 18.88 | -18.8799 | -18.88 | 1000 | 1000 | 1000 | -24.79 | 19.88 | 1000 |  |  | 18.88 | 22.51 | 24.79 | 3.9963 | 9.6843 |  |  | 0.23258 | 0.22814 | 0.19931 | 0 | 0.37258 | 0.41154
2016-04-10 04:00:00 | 0.3903 | 0.40268 | 0.4027 | 19.15 | -19.1499 | -19.15 | 1000 | 1000 | 1000 | -24.79 | 20.15 | 1000 |  |  | 19.15 | 25.02 | 24.79 | 5.3041 | 12.8842 |  |  | 0.3087 | 0.30351 | 0.28059 | 0 | 0.4487 | 0.48691
2016-04-10 05:00:00 | 0.42748 | 0.42101 | 0.42102 | 19.19 | -19.1899 | -19.19 | 1000 | 1000 | 1000 | -24.79 | 20.19 | 1000 |  |  | 19.19 | 29.93 | 24.79 | 7.7784 | 18.973 |  |  | 0.4527 | 0.44695 | 0.31778 | 0 | 0.5927 | 0.63035
2016-04-10 06:00:00 | 0.43537 | 0.42859 | 0.42859 | 20.22 | -20.2199 | -20.22 | 1000 | 1000 | 1000 | -24.79 | 21.22 | 1000 |  |  | 20.22 | 18.05 | 24.79 | 8.1265 | 20.0493 |  |  | 0.47296 | 0.4723 | 0.32567 | 0 | 0.61296 | 0.6557
2016-04-10 07:00:00 | 0.41667 | 0.4076 | 0.4076 | 20.97 | -20.9699 | -20.97 | 1000 | 1000 | 1000 | -24.79 | 21.97 | 1000 |  |  | 20.97 | 10.43 | 24.79 | 7.9203 | 19.4215 |  |  | 0.46096 | 0.45752 | 0.30697 | 0 | 0.60096 | 0.64092
2016-04-10 08:00:00 | 0.40431 | 0.39468 | 0.39468 | 21 | -20.9999 | -21 | 1000 | 1000 | 1000 | -24.79 | 22 | 1000 |  |  | 21 | 33.7 | 24.79 | 7.6983 | 18.7978 |  |  | 0.44804 | 0.44282 | 0.29461 | 0 | 0.58804 | 0.62622
2016-04-10 09:00:00 | 0.38072 | 0.37017 | 0.37017 | 20.59 | -20.5899 | -20.59 | 1000 | 1000 | 1000 | -24.79 | 21.59 | 1000 |  |  | 20.59 | 33.3 | 24.79 | 7.2984 | 17.7219 |  |  | 0.42477 | 0.41748 | 0.27101 | 0 | 0.56477 | 0.60088
2016-04-10 10:00:00 | 0.36825 | 0.35858 | 0.35858 | 19.29 | -19.2899 | -19.29 | 1000 | 1000 | 1000 | -24.79 | 20.29 | 1000 |  |  | 19.29 | 33.92 | 24.79 | 7.0072 | 17.0081 |  |  | 0.40782 | 0.40066 | 0.25855 | 0 | 0.54782 | 0.58406
2016-04-10 11:00:00 | 0.35119 | 0.34177 | 0.34177 | 16.89 | -16.8899 | -16.89 | 1000 | 1000 | 1000 | -24.79 | 17.89 | 1000 |  |  | 16.89 | 35.03 | 24.79 | 6.7225 | 16.3388 |  |  | 0.39125 | 0.38489 | 0.24148 | 0 | 0.53125 | 0.56829
2016-04-10 12:00:00 | 0.3397 | 0.32973 | 0.32973 | 14.25 | -14.2499 | -14.25 | 1000 | 1000 | 1000 | -24.79 | 15.25 | 1000 |  |  | 14.25 | 33.99 | 24.79 | 6.5885 | 16.0186 |  |  | 0.38345 | 0.37735 | 0.23 | 0 | 0.52345 | 0.56075
2016-04-10 13:00:00 | 0.34173 | 0.33366 | 0.33366 | 13.61 | -13.6099 | -13.61 | 1000 | 1000 | 1000 | -24.79 | 14.61 | 1000 |  |  | 13.61 | 19 | 24.79 | 6.4816 | 15.8022 |  |  | 0.37723 | 0.37226 | 0.23202 | 0 | 0.51723 | 0.55566
2016-04-10 14:00:00 | 0.33684 | 0.32737 | 0.32737 | 12.06 | -12.0599 | -12.06 | 1000 | 1000 | 1000 | -24.79 | 13.06 | 1000 |  |  | 12.06 | 13.61 | 24.79 | 6.5189 | 15.8797 |  |  | 0.3794 | 0.37408 | 0.22714 | 0 | 0.5194 | 0.55748
2016-04-10 15:00:00 | 0.35226 | 0.34427 | 0.34427 | 16.67 | -16.6699 | -16.67 | 1000 | 1000 | 1000 | -24.79 | 17.67 | 1000 |  |  | 16.67 | 10.75 | 24.79 | 6.6795 | 16.3194 |  |  | 0.38875 | 0.38444 | 0.24255 | 0 | 0.52875 | 0.56784
2016-04-10 16:00:00 | 0.37073 | 0.36246 | 0.36246 | 20.78 | -20.7799 | -20.78 | 1000 | 1000 | 1000 | -24.79 | 21.78 | 1000 |  |  | 20.78 | 10.32 | 24.79 | 7.0258 | 17.1765 |  |  | 0.4089 | 0.40463 | 0.26102 | 0 | 0.5489 | 0.58803
2016-04-10 17:00:00 | 0.38212 | 0.37269 | 0.37269 | 22.47 | -22.4699 | -22.47 | 1000 | 1000 | 1000 | -24.79 | 23.47 | 1000 |  |  | 22.47 | 27.85 | 24.79 | 7.3748 | 18.08 |  |  | 0.42922 | 0.42591 | 0.27242 | 0 | 0.56922 | 0.60931
2016-04-10 18:00:00 | 0.39223 | 0.3806 | 0.3806 | 24.55 | -24.5499 | -24.55 | 1000 | 1000 | 1000 | -24.79 | 25.55 | 1000 |  |  | 24.55 | 50.82 | 24.79 | 7.7053 | 18.8329 |  |  | 0.44845 | 0.44365 | 0.28253 | 0 | 0.58845 | 0.62705
2016-04-10 19:00:00 | 0.40592 | 0.39433 | 0.39433 | 23 | -22.9999 | -23 | 1000 | 1000 | 1000 | -24.79 | 24 | 1000 |  |  | 23 | 56.7 | 24.79 | 7.9144 | 19.323 |  |  | 0.46062 | 0.4552 | 0.29622 | 0 | 0.60062 | 0.6386
2016-04-10 20:00:00 | 0.39665 | 0.3837 | 0.3837 | 21.84 | -21.8399 | -21.84 | 1000 | 1000 | 1000 | -24.79 | 22.84 | 1000 |  |  | 21.84 | 58.65 | 24.79 | 7.8543 | 19.1349 |  |  | 0.45712 | 0.45076 | 0.28695 | 0 | 0.59712 | 0.63416
2016-04-10 21:00:00 | 0.36732 | 0.35547 | 0.35548 | 19.57 | -19.5699 | -19.57 | 1000 | 1000 | 1000 | -24.79 | 20.57 | 1000 |  |  | 19.57 | 57.76 | 24.79 | 7.1907 | 17.4405 |  |  | 0.4185 | 0.41085 | 0.25762 | 0 | 0.5585 | 0.59425
2016-04-10 22:00:00 | 0.30724 | 0.29802 | 0.29802 | 16.35 | -16.3499 | -16.35 | 1000 | 1000 | 1000 | -24.79 | 17.35 | 1000 |  |  | 16.35 | 57.76 | 24.79 | 5.9218 | 14.3162 |  |  | 0.34465 | 0.33725 | 0.19753 | 0 | 0.48465 | 0.52065
2016-04-10 23:00:00 | 0.25332 | 0.25222 | 0.25223 | 13.7 | -13.6999 | -13.7 | 1000 | 1000 | 1000 | -24.79 | 14.7 | 1000 |  |  | 13.7 | 54.1 | 24.79 | 4.2868 | 10.3787 |  |  | 0.24949 | 0.24449 | 0.14361 | 0 | 0.38949 | 0.42789
2016-04-11 00:00:00 | 0.21084 | 0.21633 | 0.21634 | 12.81 | -12.8099 | -12.81 | 1000 | 1000 | 1000 | -24.79 | 13.81 | 1000 |  |  | 12.81 | 48.13 | 24.79 | 3.0442 | 7.4601 |  |  | 0.17717 | 0.17574 | 0.10114 | 0 | 0.31717 | 0.35914
2016-04-11 01:00:00 | 0.22365 | 0.22817 | 0.22818 | 10.66 | -10.6599 | -10.66 | 1000 | 1000 | 1000 | -24.79 | 11.66 | 1000 |  |  | 10.66 | 45.43 | 24.79 | 3.3329 | 8.1434 |  |  | 0.19398 | 0.19184 | 0.11394 | 0 | 0.33398 | 0.37524
2016-04-11 02:00:00 | 0.2333 | 0.24007 | 0.24008 | 13.09 | -13.0899 | -13.09 | 1000 | 1000 | 1000 | -24.79 | 14.09 | 1000 |  |  | 13.09 | 44.95 | 24.79 | 3.2475 | 7.9045 |  |  | 0.18901 | 0.18621 | 0.1236 | 0 | 0.32901 | 0.36961
2016-04-11 03:00:00 | 0.26491 | 0.27272 | 0.27273 | 18.55 | -18.5499 | -18.55 | 1000 | 1000 | 1000 | -24.79 | 19.55 | 1000 |  |  | 18.55 | 45.1 | 24.79 | 3.6284 | 8.7836 |  |  | 0.21117 | 0.20692 | 0.15521 | 0 | 0.35117 | 0.39032
2016-04-11 04:00:00 | 0.32416 | 0.33 | 0.33001 | 25.49 | -25.4899 | -25.49 | 1000 | 1000 | 1000 | -24.79 | 26.49 | 1000 |  |  | 25.49 | 44.97 | 24.79 | 4.816 | 11.6865 |  |  | 0.2803 | 0.2753 | 0.21446 | 0 | 0.4203 | 0.4587
2016-04-11 05:00:00 | 0.41835 | 0.41762 | 0.41762 | 32 | -31.9999 | -32 | 1000 | 1000 | 1000 | -24.79 | 33 | 1000 |  |  | 32 | 50.01 | 24.79 | 7.0625 | 17.2091 |  |  | 0.41104 | 0.4054 | 0.30865 | 0 | 0.55104 | 0.5888
2016-04-11 06:00:00 | 0.43986 | 0.44134 | 0.44134 | 34.61 | -34.6099 | -34.61 | 1000 | 1000 | 1000 | -24.79 | 35.61 | 1000 |  |  | 34.61 | 58.79 | 24.79 | 7.3771 | 18.1785 |  |  | 0.42935 | 0.42823 | 0.33016 | 0 | 0.56935 | 0.61163
2016-04-11 07:00:00 | 0.42893 | 0.42939 | 0.4294 | 28.98 | -28.9799 | -28.98 | 1000 | 1000 | 1000 | -24.79 | 29.98 | 1000 |  |  | 28.98 | 64.03 | 24.79 | 7.1902 | 17.6104 |  |  | 0.41847 | 0.41485 | 0.31923 | 0 | 0.55847 | 0.59825
2016-04-11 08:00:00 | 0.40897 | 0.4074 | 0.4074 | 25.63 | -25.6299 | -25.63 | 1000 | 1000 | 1000 | -24.79 | 26.63 | 1000 |  |  | 25.63 | 66.96 | 24.79 | 6.9891 | 17.0468 |  |  | 0.40677 | 0.40157 | 0.29926 | 0 | 0.54677 | 0.58497
2016-04-11 09:00:00 | 0.38578 | 0.38308 | 0.38309 | 23.1 | -23.0999 | -23.1 | 1000 | 1000 | 1000 | -24.79 | 24.1 | 1000 |  |  | 23.1 | 66.01 | 24.79 | 6.6262 | 16.0718 |  |  | 0.38564 | 0.37861 | 0.27608 | 0 | 0.52564 | 0.56201
2016-04-11 10:00:00 | 0.36233 | 0.35832 | 0.35832 | 22.59 | -22.5899 | -22.59 | 1000 | 1000 | 1000 | -24.79 | 23.59 | 1000 |  |  | 22.59 | 63.19 | 24.79 | 6.362 | 15.4254 |  |  | 0.37027 | 0.36338 | 0.25263 | 0 | 0.51027 | 0.54678
2016-04-11 11:00:00 | 0.34927 | 0.34591 | 0.34592 | 22.51 | -22.5099 | -22.51 | 1000 | 1000 | 1000 | -24.79 | 23.51 | 1000 |  |  | 22.51 | 62.95 | 24.79 | 6.1036 | 14.8187 |  |  | 0.35523 | 0.34909 | 0.23957 | 0 | 0.49523 | 0.53249
2016-04-11 12:00:00 | 0.33665 | 0.3324 | 0.33241 | 22.12 | -22.1199 | -22.12 | 1000 | 1000 | 1000 | -24.79 | 23.12 | 1000 |  |  | 22.12 | 59.84 | 24.79 | 5.9819 | 14.5281 |  |  | 0.34815 | 0.34224 | 0.22694 | 0 | 0.48815 | 0.52564
2016-04-11 13:00:00 | 0.33104 | 0.32723 | 0.32723 | 21.83 | -21.8299 | -21.83 | 1000 | 1000 | 1000 | -24.79 | 22.83 | 1000 |  |  | 21.83 | 59.26 | 24.79 | 5.8848 | 14.3317 |  |  | 0.3425 | 0.33762 | 0.22134 | 0 | 0.4825 | 0.52102
2016-04-11 14:00:00 | 0.33044 | 0.32602 | 0.32603 | 22.11 | -22.1099 | -22.11 | 1000 | 1000 | 1000 | -24.79 | 23.11 | 1000 |  |  | 22.11 | 58.87 | 24.79 | 5.9186 | 14.4015 |  |  | 0.34447 | 0.33926 | 0.22074 | 0 | 0.48447 | 0.52266
2016-04-11 15:00:00 | 0.33942 | 0.33546 | 0.33546 | 23.68 | -23.6799 | -23.68 | 1000 | 1000 | 1000 | -24.79 | 24.68 | 1000 |  |  | 23.68 | 58.15 | 24.79 | 6.0643 | 14.7999 |  |  | 0.35294 | 0.34865 | 0.22972 | 0 | 0.49294 | 0.53205
2016-04-11 16:00:00 | 0.3494 | 0.34399 | 0.34399 | 28.47 | -28.4699 | -28.47 | 1000 | 1000 | 1000 | -24.79 | 29.47 | 1000 |  |  | 28.47 | 57.07 | 24.79 | 6.3786 | 15.5769 |  |  | 0.37124 | 0.36695 | 0.2397 | 0 | 0.51124 | 0.55035
2016-04-11 17:00:00 | 0.36259 | 0.35662 | 0.35662 | 31.27 | -31.2699 | -31.27 | 1000 | 1000 | 1000 | -24.79 | 32.27 | 1000 |  |  | 31.27 | 57.1 | 24.79 | 6.6954 | 16.3958 |  |  | 0.38968 | 0.38624 | 0.25289 | 0 | 0.52968 | 0.56964
2016-04-11 18:00:00 | 0.37063 | 0.36245 | 0.36245 | 32.56 | -32.5599 | -32.56 | 1000 | 1000 | 1000 | -24.79 | 33.56 | 1000 |  |  | 32.56 | 58.56 | 24.79 | 6.9956 | 17.0791 |  |  | 0.40714 | 0.40234 | 0.26093 | 0 | 0.54714 | 0.58574
2016-04-11 19:00:00 | 0.37464 | 0.36501 | 0.36501 | 31.49 | -31.4899 | -31.49 | 1000 | 1000 | 1000 | -24.79 | 32.49 | 1000 |  |  | 31.49 | 58.95 | 24.79 | 7.1855 | 17.5241 |  |  | 0.4182 | 0.41282 | 0.26494 | 0 | 0.5582 | 0.59622
2016-04-11 20:00:00 | 0.36246 | 0.35094 | 0.35094 | 27.86 | -27.8599 | -27.86 | 1000 | 1000 | 1000 | -24.79 | 28.86 | 1000 |  |  | 27.86 | 60.37 | 24.79 | 7.1311 | 17.3544 |  |  | 0.41503 | 0.40882 | 0.25276 | 0 | 0.55503 | 0.59222
2016-04-11 21:00:00 | 0.32399 | 0.31143 | 0.31143 | 24.8 | -24.7999 | -24.8 | 1000 | 1000 | 1000 | -24.79 | 25.8 | 1000 |  |  | 24.8 | 58.61 | 24.79 | 6.5288 | 15.8186 |  |  | 0.37998 | 0.37264 | 0.21429 | 0 | 0.51998 | 0.55604
2016-04-11 22:00:00 | 0.27385 | 0.26448 | 0.26448 | 22.8 | -22.7999 | -22.8 | 1000 | 1000 | 1000 | -24.79 | 23.8 | 1000 |  |  | 22.8 | 57.26 | 24.79 | 5.3774 | 12.9884 |  |  | 0.31297 | 0.30597 | 0.16415 | 0 | 0.45297 | 0.48937
2016-04-11 23:00:00 | 0.22597 | 0.22419 | 0.2242 | 22.2 | -22.1999 | -22.2 | 1000 | 1000 | 1000 | -24.79 | 23.2 | 1000 |  |  | 22.2 | 53.01 | 24.79 | 3.8928 | 9.4164 |  |  | 0.22656 | 0.22182 | 0.11627 | 0 | 0.36656 | 0.40522
2016-04-12 00:00:00 | 0.19645 | 0.20116 | 0.20117 | 21.69 | -21.6899 | -21.69 | 1000 | 1000 | 1000 | -24.79 | 22.69 | 1000 |  |  | 21.69 | 49.7 | 24.79 | 2.8724 | 7.0349 |  |  | 0.16717 | 0.16572 | 0.086752 | 0 | 0.30717 | 0.34912
2016-04-12 01:00:00 | 0.2089 | 0.21275 | 0.21276 | 21.05 | -21.0499 | -21.05 | 1000 | 1000 | 1000 | -24.79 | 22.05 | 1000 |  |  | 21.05 | 46.59 | 24.79 | 3.1448 | 7.6794 |  |  | 0.18303 | 0.1809 | 0.099194 | 0 | 0.32303 | 0.3643
2016-04-12 02:00:00 | 0.21761 | 0.22352 | 0.22352 | 21.32 | -21.3199 | -21.32 | 1000 | 1000 | 1000 | -24.79 | 22.32 | 1000 |  |  | 21.32 | 44.44 | 24.79 | 3.0641 | 7.4536 |  |  | 0.17833 | 0.17559 | 0.10791 | 0 | 0.31833 | 0.35899
2016-04-12 03:00:00 | 0.24739 | 0.25426 | 0.25427 | 22.15 | -22.1499 | -22.15 | 1000 | 1000 | 1000 | -24.79 | 23.15 | 1000 |  |  | 22.15 | 42.96 | 24.79 | 3.4234 | 8.2823 |  |  | 0.19925 | 0.19511 | 0.13769 | 0 | 0.33925 | 0.37851
2016-04-12 04:00:00 | 0.30472 | 0.30997 | 0.30998 | 28.98 | -28.9799 | -28.98 | 1000 | 1000 | 1000 | -24.79 | 29.98 | 1000 |  |  | 28.98 | 42.14 | 24.79 | 4.5441 | 11.0199 |  |  | 0.26447 | 0.2596 | 0.19502 | 0 | 0.40447 | 0.443
2016-04-12 05:00:00 | 0.3965 | 0.39602 | 0.39603 | 36 | -35.9999 | -36 | 1000 | 1000 | 1000 | -24.79 | 37 | 1000 |  |  | 36 | 45.56 | 24.79 | 6.6637 | 16.2273 |  |  | 0.38783 | 0.38227 | 0.28679 | 0 | 0.52783 | 0.56567
2016-04-12 06:00:00 | 0.41675 | 0.41834 | 0.41835 | 38.94 | -38.9399 | -38.94 | 1000 | 1000 | 1000 | -24.79 | 39.94 | 1000 |  |  | 38.94 | 53.12 | 24.79 | 6.9598 | 17.1379 |  |  | 0.40506 | 0.40372 | 0.30705 | 0 | 0.54506 | 0.58712
2016-04-12 07:00:00 | 0.41385 | 0.4158 | 0.4158 | 37.6 | -37.5999 | -37.6 | 1000 | 1000 | 1000 | -24.79 | 38.6 | 1000 |  |  | 37.6 | 58.53 | 24.79 | 6.7835 | 16.6029 |  |  | 0.3948 | 0.39112 | 0.30415 | 0 | 0.5348 | 0.57452
2016-04-12 08:00:00 | 0.38987 | 0.389 | 0.389 | 34 | -33.9999 | -34 | 1000 | 1000 | 1000 | -24.79 | 35 | 1000 |  |  | 34 | 61.55 | 24.79 | 6.594 | 16.0726 |  |  | 0.38378 | 0.37862 | 0.28017 | 0 | 0.52378 | 0.56202
2016-04-12 09:00:00 | 0.3658 | 0.36349 | 0.36349 | 31.02 | -31.0199 | -31.02 | 1000 | 1000 | 1000 | -24.79 | 32.02 | 1000 |  |  | 31.02 | 59.81 | 24.79 | 6.2517 | 15.1536 |  |  | 0.36385 | 0.35698 | 0.2561 | 0 | 0.50385 | 0.54038
2016-04-12 10:00:00 | 0.34631 | 0.34321 | 0.34322 | 27.97 | -27.9699 | -27.97 | 1000 | 1000 | 1000 | -24.79 | 28.97 | 1000 |  |  | 27.97 | 60.9 | 24.79 | 6.0025 | 14.5446 |  |  | 0.34935 | 0.34263 | 0.2366 | 0 | 0.48935 | 0.52603
2016-04-12 11:00:00 | 0.33103 | 0.32805 | 0.32805 | 26.41 | -26.4099 | -26.41 | 1000 | 1000 | 1000 | -24.79 | 27.41 | 1000 |  |  | 26.41 | 59.69 | 24.79 | 5.7588 | 13.9727 |  |  | 0.33516 | 0.32916 | 0.22133 | 0 | 0.47516 | 0.51256
2016-04-12 12:00:00 | 0.32173 | 0.31837 | 0.31838 | 24.59 | -24.5899 | -24.59 | 1000 | 1000 | 1000 | -24.79 | 25.59 | 1000 |  |  | 24.59 | 58.45 | 24.79 | 5.644 | 13.6987 |  |  | 0.32848 | 0.3227 | 0.21203 | 0 | 0.46848 | 0.5061
2016-04-12 13:00:00 | 0.31682 | 0.31393 | 0.31393 | 24.18 | -24.1799 | -24.18 | 1000 | 1000 | 1000 | -24.79 | 25.18 | 1000 |  |  | 24.18 | 56.33 | 24.79 | 5.5524 | 13.5134 |  |  | 0.32315 | 0.31834 | 0.20712 | 0 | 0.46315 | 0.50174
2016-04-12 14:00:00 | 0.31515 | 0.31149 | 0.31149 | 25.13 | -25.1299 | -25.13 | 1000 | 1000 | 1000 | -24.79 | 26.13 | 1000 |  |  | 25.13 | 51.4 | 24.79 | 5.5842 | 13.579 |  |  | 0.325 | 0.31988 | 0.20545 | 0 | 0.465 | 0.50328
2016-04-12 15:00:00 | 0.31879 | 0.31472 | 0.31472 | 27.26 | -27.2599 | -27.26 | 1000 | 1000 | 1000 | -24.79 | 28.26 | 1000 |  |  | 27.26 | 51.02 | 24.79 | 5.7216 | 13.9545 |  |  | 0.333 | 0.32873 | 0.20909 | 0 | 0.473 | 0.51213
2016-04-12 16:00:00 | 0.33006 | 0.32493 | 0.32493 | 31.32 | -31.3199 | -31.32 | 1000 | 1000 | 1000 | -24.79 | 32.32 | 1000 |  |  | 31.32 | 49.47 | 24.79 | 6.0181 | 14.6869 |  |  | 0.35026 | 0.34598 | 0.22035 | 0 | 0.49026 | 0.52938
2016-04-12 17:00:00 | 0.33546 | 0.32856 | 0.32856 | 34.62 | -34.6199 | -34.62 | 1000 | 1000 | 1000 | -24.79 | 35.62 | 1000 |  |  | 34.62 | 50.14 | 24.79 | 6.317 | 15.4588 |  |  | 0.36765 | 0.36417 | 0.22576 | 0 | 0.50765 | 0.54757
2016-04-12 18:00:00 | 0.34415 | 0.33537 | 0.33537 | 34.95 | -34.9499 | -34.95 | 1000 | 1000 | 1000 | -24.79 | 35.95 | 1000 |  |  | 34.95 | 55.4 | 24.79 | 6.6002 | 16.1033 |  |  | 0.38414 | 0.37935 | 0.23445 | 0 | 0.52414 | 0.56275
2016-04-12 19:00:00 | 0.34831 | 0.33823 | 0.33823 | 32.24 | -32.2399 | -32.24 | 1000 | 1000 | 1000 | -24.79 | 33.24 | 1000 |  |  | 32.24 | 57.84 | 24.79 | 6.7795 | 16.5231 |  |  | 0.39457 | 0.38924 | 0.23861 | 0 | 0.53457 | 0.57264
2016-04-12 20:00:00 | 0.33758 | 0.32586 | 0.32586 | 30 | -29.9999 | -30 | 1000 | 1000 | 1000 | -24.79 | 31 | 1000 |  |  | 30 | 61.27 | 24.79 | 6.7282 | 16.3636 |  |  | 0.39158 | 0.38548 | 0.22788 | 0 | 0.53158 | 0.56888
2016-04-12 21:00:00 | 0.29949 | 0.28646 | 0.28646 | 24.1 | -24.0999 | -24.1 | 1000 | 1000 | 1000 | -24.79 | 25.1 | 1000 |  |  | 24.1 | 56.67 | 24.79 | 6.16 | 14.916 |  |  | 0.35852 | 0.35138 | 0.18979 | 0 | 0.49852 | 0.53478
2016-04-12 22:00:00 | 0.25482 | 0.24528 | 0.24529 | 22.93 | -22.9299 | -22.93 | 1000 | 1000 | 1000 | -24.79 | 23.93 | 1000 |  |  | 22.93 | 57.29 | 24.79 | 5.074 | 12.249 |  |  | 0.29531 | 0.28855 | 0.14512 | 0 | 0.43531 | 0.47195
2016-04-12 23:00:00 | 0.21298 | 0.21121 | 0.21122 | 21.68 | -21.6799 | -21.68 | 1000 | 1000 | 1000 | -24.79 | 22.68 | 1000 |  |  | 21.68 | 45.41 | 24.79 | 3.6732 | 8.8805 |  |  | 0.21378 | 0.2092 | 0.10328 | 0 | 0.35378 | 0.3926
2016-04-13 00:00:00 | 0.1741 | 0.178 | 0.17801 | 21.68 | -21.6799 | -21.68 | 1000 | 1000 | 1000 | -24.79 | 22.68 | 1000 |  |  | 21.68 | 46.4 | 24.79 | 2.5646 | 6.2738 |  |  | 0.14926 | 0.14779 | 0.064394 | 0 | 0.28926 | 0.33119
2016-04-13 01:00:00 | 0.18515 | 0.18829 | 0.1883 | 21.41 | -21.4099 | -21.41 | 1000 | 1000 | 1000 | -24.79 | 22.41 | 1000 |  |  | 21.41 | 43.98 | 24.79 | 2.8078 | 6.8488 |  |  | 0.16342 | 0.16134 | 0.075452 | 0 | 0.30342 | 0.34474
2016-04-13 02:00:00 | 0.1928 | 0.19774 | 0.19775 | 21.71 | -21.7099 | -21.71 | 1000 | 1000 | 1000 | -24.79 | 22.71 | 1000 |  |  | 21.71 | 42.9 | 24.79 | 2.7356 | 6.6467 |  |  | 0.15922 | 0.15658 | 0.083096 | 0 | 0.29922 | 0.33998
2016-04-13 03:00:00 | 0.21916 | 0.22492 | 0.22493 | 22.77 | -22.7699 | -22.77 | 1000 | 1000 | 1000 | -24.79 | 23.77 | 1000 |  |  | 22.77 | 42.93 | 24.79 | 3.0564 | 7.3854 |  |  | 0.17789 | 0.17398 | 0.10946 | 0 | 0.31789 | 0.35738
2016-04-13 04:00:00 | 0.27007 | 0.2743 | 0.27431 | 31.35 | -31.3499 | -31.35 | 1000 | 1000 | 1000 | -24.79 | 32.35 | 1000 |  |  | 31.35 | 42.33 | 24.79 | 4.0571 | 9.827 |  |  | 0.23612 | 0.2315 | 0.16037 | 0 | 0.37612 | 0.4149
2016-04-13 05:00:00 | 0.35166 | 0.35068 | 0.35068 | 34.99 | -34.9899 | -34.99 | 1000 | 1000 | 1000 | -24.79 | 35.99 | 1000 |  |  | 34.99 | 48.86 | 24.79 | 5.9494 | 14.4705 |  |  | 0.34626 | 0.34088 | 0.24196 | 0 | 0.48626 | 0.52428
2016-04-13 06:00:00 | 0.36958 | 0.37038 | 0.37039 | 39.41 | -39.4099 | -39.41 | 1000 | 1000 | 1000 | -24.79 | 40.41 | 1000 |  |  | 39.41 | 54.38 | 24.79 | 6.2126 | 15.277 |  |  | 0.36158 | 0.35988 | 0.25987 | 0 | 0.50158 | 0.54328
2016-04-13 07:00:00 | 0.36697 | 0.36809 | 0.3681 | 35.06 | -35.0599 | -35.06 | 1000 | 1000 | 1000 | -24.79 | 36.06 | 1000 |  |  | 35.06 | 60.27 | 24.79 | 6.0555 | 14.8009 |  |  | 0.35243 | 0.34867 | 0.25727 | 0 | 0.49243 | 0.53207
2016-04-13 08:00:00 | 0.34579 | 0.34444 | 0.34445 | 33.23 | -33.2299 | -33.23 | 1000 | 1000 | 1000 | -24.79 | 34.23 | 1000 |  |  | 33.23 | 60.9 | 24.79 | 5.8867 | 14.3298 |  |  | 0.34261 | 0.33757 | 0.23608 | 0 | 0.48261 | 0.52097
2016-04-13 09:00:00 | 0.32446 | 0.32187 | 0.32188 | 31.94 | -31.9399 | -31.94 | 1000 | 1000 | 1000 | -24.79 | 32.94 | 1000 |  |  | 31.94 | 59.29 | 24.79 | 5.5812 | 13.511 |  |  | 0.32483 | 0.31828 | 0.21476 | 0 | 0.46483 | 0.50168
2016-04-13 10:00:00 | 0.30721 | 0.30395 | 0.30396 | 28.9 | -28.8999 | -28.9 | 1000 | 1000 | 1000 | -24.79 | 29.9 | 1000 |  |  | 28.9 | 58.66 | 24.79 | 5.3589 | 12.9687 |  |  | 0.31189 | 0.30551 | 0.1975 | 0 | 0.45189 | 0.48891
2016-04-13 11:00:00 | 0.29367 | 0.29053 | 0.29054 | 27.01 | -27.0099 | -27.01 | 1000 | 1000 | 1000 | -24.79 | 28.01 | 1000 |  |  | 27.01 | 58.95 | 24.79 | 5.1414 | 12.4592 |  |  | 0.29923 | 0.2935 | 0.18396 | 0 | 0.43923 | 0.4769
2016-04-13 12:00:00 | 0.28543 | 0.28197 | 0.28198 | 25.96 | -25.9599 | -25.96 | 1000 | 1000 | 1000 | -24.79 | 26.96 | 1000 |  |  | 25.96 | 58 | 24.79 | 5.0388 | 12.2146 |  |  | 0.29326 | 0.28774 | 0.17573 | 0 | 0.43326 | 0.47114
2016-04-13 13:00:00 | 0.28107 | 0.27804 | 0.27804 | 26 | -25.9999 | -26 | 1000 | 1000 | 1000 | -24.79 | 27 | 1000 |  |  | 26 | 58.96 | 24.79 | 4.957 | 12.0494 |  |  | 0.2885 | 0.28385 | 0.17137 | 0 | 0.4285 | 0.46725
2016-04-13 14:00:00 | 0.2796 | 0.27589 | 0.27589 | 26.33 | -26.3299 | -26.33 | 1000 | 1000 | 1000 | -24.79 | 27.33 | 1000 |  |  | 26.33 | 58.77 | 24.79 | 4.9854 | 12.1074 |  |  | 0.29015 | 0.28522 | 0.1699 | 0 | 0.43015 | 0.46862
2016-04-13 15:00:00 | 0.28286 | 0.27877 | 0.27878 | 29 | -28.9999 | -29 | 1000 | 1000 | 1000 | -24.79 | 30 | 1000 |  |  | 29 | 58.57 | 24.79 | 5.108 | 12.442 |  |  | 0.29729 | 0.2931 | 0.17316 | 0 | 0.43729 | 0.4765
2016-04-13 16:00:00 | 0.29289 | 0.28785 | 0.28785 | 32.37 | -32.3699 | -32.37 | 1000 | 1000 | 1000 | -24.79 | 33.37 | 1000 |  |  | 32.37 | 57.62 | 24.79 | 5.3726 | 13.0947 |  |  | 0.31269 | 0.30847 | 0.18318 | 0 | 0.45269 | 0.49187
2016-04-13 17:00:00 | 0.29775 | 0.29112 | 0.29113 | 33.86 | -33.8599 | -33.86 | 1000 | 1000 | 1000 | -24.79 | 34.86 | 1000 |  |  | 33.86 | 57.2 | 24.79 | 5.6393 | 13.7826 |  |  | 0.32821 | 0.32468 | 0.18804 | 0 | 0.46821 | 0.50808
2016-04-13 18:00:00 | 0.30551 | 0.29719 | 0.2972 | 34.42 | -34.4199 | -34.42 | 1000 | 1000 | 1000 | -24.79 | 35.42 | 1000 |  |  | 34.42 | 59.92 | 24.79 | 5.8923 | 14.3576 |  |  | 0.34293 | 0.33823 | 0.1958 | 0 | 0.48293 | 0.52163
2016-04-13 19:00:00 | 0.30923 | 0.29976 | 0.29976 | 31.31 | -31.3099 | -31.31 | 1000 | 1000 | 1000 | -24.79 | 32.31 | 1000 |  |  | 31.31 | 64.59 | 24.79 | 6.0524 | 14.7323 |  |  | 0.35225 | 0.34705 | 0.19953 | 0 | 0.49225 | 0.53045
2016-04-13 20:00:00 | 0.29977 | 0.28885 | 0.28885 | 28 | -27.9999 | -28 | 1000 | 1000 | 1000 | -24.79 | 29 | 1000 |  |  | 28 | 66.98 | 24.79 | 6.0067 | 14.5908 |  |  | 0.34959 | 0.34372 | 0.19007 | 0 | 0.48959 | 0.52712
2016-04-13 21:00:00 | 0.26601 | 0.25399 | 0.25399 | 23.59 | -23.5899 | -23.59 | 1000 | 1000 | 1000 | -24.79 | 24.59 | 1000 |  |  | 23.59 | 64.95 | 24.79 | 5.4997 | 13.3008 |  |  | 0.32008 | 0.31333 | 0.15631 | 0 | 0.46008 | 0.49673
2016-04-13 22:00:00 | 0.22629 | 0.21745 | 0.21746 | 23.35 | -23.3499 | -23.35 | 1000 | 1000 | 1000 | -24.79 | 24.35 | 1000 |  |  | 23.35 | 60.54 | 24.79 | 4.5307 | 10.9255 |  |  | 0.26369 | 0.25737 | 0.11659 | 0 | 0.40369 | 0.44077
2016-04-13 23:00:00 | 0.18894 | 0.18707 | 0.18708 | 21.93 | -21.9299 | -21.93 | 1000 | 1000 | 1000 | -24.79 | 22.93 | 1000 |  |  | 21.93 | 57.04 | 24.79 | 3.2799 | 7.9211 |  |  | 0.19089 | 0.1866 | 0.079241 | 0 | 0.33089 | 0.37
2016-04-14 00:00:00 | 0.19169 | 0.19625 | 0.19625 | 21.18 | -21.1799 | -21.18 | 1000 | 1000 | 1000 | -24.79 | 22.18 | 1000 |  |  | 21.18 | 51.9 | 24.79 | 2.804 | 6.8658 |  |  | 0.16319 | 0.16174 | 0.081984 | 0 | 0.30319 | 0.34514
2016-04-14 01:00:00 | 0.20383 | 0.20756 | 0.20757 | 20.94 | -20.9399 | -20.94 | 1000 | 1000 | 1000 | -24.79 | 21.94 | 1000 |  |  | 20.94 | 50.67 | 24.79 | 3.0699 | 7.4948 |  |  | 0.17867 | 0.17656 | 0.094127 | 0 | 0.31867 | 0.35996
2016-04-14 02:00:00 | 0.21232 | 0.21805 | 0.21806 | 21.06 | -21.0599 | -21.06 | 1000 | 1000 | 1000 | -24.79 | 22.06 | 1000 |  |  | 21.06 | 49.2 | 24.79 | 2.9911 | 7.2743 |  |  | 0.17409 | 0.17136 | 0.10262 | 0 | 0.31409 | 0.35476
2016-04-14 03:00:00 | 0.24138 | 0.24805 | 0.24806 | 21.74 | -21.7399 | -21.74 | 1000 | 1000 | 1000 | -24.79 | 22.74 | 1000 |  |  | 21.74 | 48.46 | 24.79 | 3.3419 | 8.083 |  |  | 0.1945 | 0.19041 | 0.13168 | 0 | 0.3345 | 0.37381
2016-04-14 04:00:00 | 0.29733 | 0.3024 | 0.30241 | 27 | -26.9999 | -27 | 1000 | 1000 | 1000 | -24.79 | 28 | 1000 |  |  | 27 | 49.24 | 24.79 | 4.4359 | 10.7548 |  |  | 0.25817 | 0.25335 | 0.18762 | 0 | 0.39817 | 0.43675
2016-04-14 05:00:00 | 0.38689 | 0.38637 | 0.38638 | 32.03 | -32.0299 | -32.03 | 1000 | 1000 | 1000 | -24.79 | 33.03 | 1000 |  |  | 32.03 | 49.32 | 24.79 | 6.505 | 15.837 |  |  | 0.3786 | 0.37307 | 0.27719 | 0 | 0.5186 | 0.55647
2016-04-14 06:00:00 | 0.40664 | 0.40813 | 0.40813 | 37.28 | -37.2799 | -37.28 | 1000 | 1000 | 1000 | -24.79 | 38.28 | 1000 |  |  | 37.28 | 57.4 | 24.79 | 6.7938 | 16.7243 |  |  | 0.3954 | 0.39398 | 0.29694 | 0 | 0.5354 | 0.57738
2016-04-14 07:00:00 | 0.40382 | 0.40565 | 0.40565 | 34.59 | -34.5899 | -34.59 | 1000 | 1000 | 1000 | -24.79 | 35.59 | 1000 |  |  | 34.59 | 64.01 | 24.79 | 6.6218 | 16.2024 |  |  | 0.38539 | 0.38168 | 0.29412 | 0 | 0.52539 | 0.56508
2016-04-14 08:00:00 | 0.38043 | 0.37951 | 0.37951 | 30.91 | -30.9099 | -30.91 | 1000 | 1000 | 1000 | -24.79 | 31.91 | 1000 |  |  | 30.91 | 73.39 | 24.79 | 6.4369 | 15.6853 |  |  | 0.37463 | 0.3695 | 0.27072 | 0 | 0.51463 | 0.5529
2016-04-14 09:00:00 | 0.35694 | 0.35462 | 0.35463 | 28.08 | -28.0799 | -28.08 | 1000 | 1000 | 1000 | -24.79 | 29.08 | 1000 |  |  | 28.08 | 74.04 | 24.79 | 6.1028 | 14.7886 |  |  | 0.35518 | 0.34838 | 0.24724 | 0 | 0.49518 | 0.53178
2016-04-14 10:00:00 | 0.33792 | 0.33484 | 0.33485 | 26.4 | -26.3999 | -26.4 | 1000 | 1000 | 1000 | -24.79 | 27.4 | 1000 |  |  | 26.4 | 70.42 | 24.79 | 5.8596 | 14.1944 |  |  | 0.34103 | 0.33438 | 0.22822 | 0 | 0.48103 | 0.51778
2016-04-14 11:00:00 | 0.32302 | 0.32005 | 0.32006 | 25.05 | -25.0499 | -25.05 | 1000 | 1000 | 1000 | -24.79 | 26.05 | 1000 |  |  | 25.05 | 73.6 | 24.79 | 5.6217 | 13.6364 |  |  | 0.32718 | 0.32124 | 0.21332 | 0 | 0.46718 | 0.50464
2016-04-14 12:00:00 | 0.31394 | 0.31061 | 0.31061 | 23.83 | -23.8299 | -23.83 | 1000 | 1000 | 1000 | -24.79 | 24.83 | 1000 |  |  | 23.83 | 70.96 | 24.79 | 5.5095 | 13.3689 |  |  | 0.32066 | 0.31493 | 0.20424 | 0 | 0.46066 | 0.49833
2016-04-14 13:00:00 | 0.30915 | 0.30628 | 0.30628 | 23.44 | -23.4399 | -23.44 | 1000 | 1000 | 1000 | -24.79 | 24.44 | 1000 |  |  | 23.44 | 66.93 | 24.79 | 5.4201 | 13.1881 |  |  | 0.31545 | 0.31067 | 0.19945 | 0 | 0.45545 | 0.49407
2016-04-14 14:00:00 | 0.30752 | 0.30389 | 0.3039 | 23.22 | -23.2199 | -23.22 | 1000 | 1000 | 1000 | -24.79 | 24.22 | 1000 |  |  | 23.22 | 66.1 | 24.79 | 5.4512 | 13.252 |  |  | 0.31726 | 0.31218 | 0.19782 | 0 | 0.45726 | 0.49558
2016-04-14 15:00:00 | 0.31108 | 0.30704 | 0.30705 | 24.2 | -24.1999 | -24.2 | 1000 | 1000 | 1000 | -24.79 | 25.2 | 1000 |  |  | 24.2 | 61.94 | 24.79 | 5.5853 | 13.6184 |  |  | 0.32507 | 0.32081 | 0.20137 | 0 | 0.46507 | 0.50421
2016-04-14 16:00:00 | 0.32207 | 0.31701 | 0.31702 | 27.25 | -27.2499 | -27.25 | 1000 | 1000 | 1000 | -24.79 | 28.25 | 1000 |  |  | 27.25 | 58.42 | 24.79 | 5.8747 | 14.3331 |  |  | 0.34191 | 0.33765 | 0.21237 | 0 | 0.48191 | 0.52105
2016-04-14 17:00:00 | 0.32735 | 0.32056 | 0.32056 | 32.51 | -32.5099 | -32.51 | 1000 | 1000 | 1000 | -24.79 | 33.51 | 1000 |  |  | 32.51 | 58.53 | 24.79 | 6.1664 | 15.0863 |  |  | 0.35889 | 0.35539 | 0.21765 | 0 | 0.49889 | 0.53879
2016-04-14 18:00:00 | 0.33583 | 0.3272 | 0.3272 | 31.98 | -31.9799 | -31.98 | 1000 | 1000 | 1000 | -24.79 | 32.98 | 1000 |  |  | 31.98 | 61.64 | 24.79 | 6.443 | 15.7154 |  |  | 0.37498 | 0.37021 | 0.22613 | 0 | 0.51498 | 0.55361
2016-04-14 19:00:00 | 0.3399 | 0.32999 | 0.32999 | 31.53 | -31.5299 | -31.53 | 1000 | 1000 | 1000 | -24.79 | 32.53 | 1000 |  |  | 31.53 | 62 | 24.79 | 6.618 | 16.1251 |  |  | 0.38517 | 0.37986 | 0.23019 | 0 | 0.52517 | 0.56326
2016-04-14 20:00:00 | 0.32943 | 0.31793 | 0.31793 | 28.33 | -28.3299 | -28.33 | 1000 | 1000 | 1000 | -24.79 | 29.33 | 1000 |  |  | 28.33 | 64 | 24.79 | 6.568 | 15.9696 |  |  | 0.38226 | 0.3762 | 0.21973 | 0 | 0.52226 | 0.5596
2016-04-14 21:00:00 | 0.29226 | 0.27949 | 0.2795 | 23.9 | -23.8999 | -23.9 | 1000 | 1000 | 1000 | -24.79 | 24.9 | 1000 |  |  | 23.9 | 60.63 | 24.79 | 6.0133 | 14.5571 |  |  | 0.34998 | 0.34292 | 0.18256 | 0 | 0.48998 | 0.52632
2016-04-14 22:00:00 | 0.24867 | 0.23932 | 0.23933 | 22.1 | -22.0999 | -22.1 | 1000 | 1000 | 1000 | -24.79 | 23.1 | 1000 |  |  | 22.1 | 59.45 | 24.79 | 4.9534 | 11.955 |  |  | 0.28829 | 0.28163 | 0.13897 | 0 | 0.42829 | 0.46503
2016-04-14 23:00:00 | 0.20783 | 0.20607 | 0.20607 | 21.31 | -21.3099 | -21.31 | 1000 | 1000 | 1000 | -24.79 | 22.31 | 1000 |  |  | 21.31 | 54.41 | 24.79 | 3.5858 | 8.6674 |  |  | 0.2087 | 0.20418 | 0.098125 | 0 | 0.3487 | 0.38758
2016-04-15 00:00:00 | 0.19562 | 0.19966 | 0.19966 | 20.45 | -20.4499 | -20.45 | 1000 | 1000 | 1000 | -24.79 | 21.45 | 1000 |  |  | 20.45 | 55.42 | 24.79 | 2.924 | 7.1626 |  |  | 0.17018 | 0.16873 | 0.085921 | 0 | 0.31018 | 0.35213
2016-04-15 01:00:00 | 0.20746 | 0.21049 | 0.2105 | 20.14 | -20.1399 | -20.14 | 1000 | 1000 | 1000 | -24.79 | 21.14 | 1000 |  |  | 20.14 | 51.47 | 24.79 | 3.2013 | 7.8188 |  |  | 0.18632 | 0.18419 | 0.097762 | 0 | 0.32632 | 0.36759
2016-04-15 02:00:00 | 0.21353 | 0.21816 | 0.21816 | 20.34 | -20.3399 | -20.34 | 1000 | 1000 | 1000 | -24.79 | 21.34 | 1000 |  |  | 20.34 | 48.6 | 24.79 | 3.1192 | 7.589 |  |  | 0.18154 | 0.17878 | 0.10383 | 0 | 0.32154 | 0.36218
2016-04-15 03:00:00 | 0.24126 | 0.24642 | 0.24643 | 21.08 | -21.0799 | -21.08 | 1000 | 1000 | 1000 | -24.79 | 22.08 | 1000 |  |  | 21.08 | 48 | 24.79 | 3.485 | 8.4329 |  |  | 0.20283 | 0.19865 | 0.13156 | 0 | 0.34283 | 0.38205
2016-04-15 04:00:00 | 0.29768 | 0.30085 | 0.30085 | 25 | -24.9999 | -25 | 1000 | 1000 | 1000 | -24.79 | 26 | 1000 |  |  | 25 | 49.32 | 24.79 | 4.6258 | 11.2201 |  |  | 0.26922 | 0.26431 | 0.18797 | 0 | 0.40922 | 0.44771
2016-04-15 05:00:00 | 0.40015 | 0.39909 | 0.3991 | 31.69 | -31.6899 | -31.69 | 1000 | 1000 | 1000 | -24.79 | 32.69 | 1000 |  |  | 31.69 | 53.46 | 24.79 | 6.7835 | 16.5222 |  |  | 0.3948 | 0.38922 | 0.29045 | 0 | 0.5348 | 0.57262
2016-04-15 06:00:00 | 0.42277 | 0.42416 | 0.42417 | 34.7 | -34.6999 | -34.7 | 1000 | 1000 | 1000 | -24.79 | 35.7 | 1000 |  |  | 34.7 | 58.4 | 24.79 | 7.0852 | 17.4504 |  |  | 0.41236 | 0.41108 | 0.31307 | 0 | 0.55236 | 0.59448
2016-04-15 07:00:00 | 0.42015 | 0.42196 | 0.42196 | 33.02 | -33.0199 | -33.02 | 1000 | 1000 | 1000 | -24.79 | 34.02 | 1000 |  |  | 33.02 | 65.2 | 24.79 | 6.9057 | 16.9055 |  |  | 0.40191 | 0.39825 | 0.31044 | 0 | 0.54191 | 0.58165
2016-04-15 08:00:00 | 0.39646 | 0.39552 | 0.39553 | 30.98 | -30.9799 | -30.98 | 1000 | 1000 | 1000 | -24.79 | 31.98 | 1000 |  |  | 30.98 | 73.89 | 24.79 | 6.7127 | 16.3652 |  |  | 0.39068 | 0.38552 | 0.28675 | 0 | 0.53068 | 0.56892
2016-04-15 09:00:00 | 0.37222 | 0.36986 | 0.36987 | 29.94 | -29.9399 | -29.94 | 1000 | 1000 | 1000 | -24.79 | 30.94 | 1000 |  |  | 29.94 | 67.94 | 24.79 | 6.3642 | 15.4294 |  |  | 0.3704 | 0.36347 | 0.26252 | 0 | 0.5104 | 0.54687
2016-04-15 10:00:00 | 0.35224 | 0.34906 | 0.34907 | 28 | -27.9999 | -28 | 1000 | 1000 | 1000 | -24.79 | 29 | 1000 |  |  | 28 | 66.98 | 24.79 | 6.1105 | 14.8091 |  |  | 0.35563 | 0.34886 | 0.24254 | 0 | 0.49563 | 0.53226
2016-04-15 11:00:00 | 0.33574 | 0.3325 | 0.33251 | 23.82 | -23.8199 | -23.82 | 1000 | 1000 | 1000 | -24.79 | 24.82 | 1000 |  |  | 23.82 | 66.92 | 24.79 | 5.8624 | 14.2268 |  |  | 0.34119 | 0.33514 | 0.22603 | 0 | 0.48119 | 0.51854
2016-04-15 12:00:00 | 0.32564 | 0.32191 | 0.32192 | 22.81 | -22.8099 | -22.81 | 1000 | 1000 | 1000 | -24.79 | 23.81 | 1000 |  |  | 22.81 | 63.45 | 24.79 | 5.7455 | 13.9478 |  |  | 0.33439 | 0.32857 | 0.21594 | 0 | 0.47439 | 0.51197
2016-04-15 13:00:00 | 0.32069 | 0.31744 | 0.31745 | 21.36 | -21.3599 | -21.36 | 1000 | 1000 | 1000 | -24.79 | 22.36 | 1000 |  |  | 21.36 | 59.26 | 24.79 | 5.6523 | 13.7592 |  |  | 0.32896 | 0.32413 | 0.21098 | 0 | 0.46896 | 0.50753
2016-04-15 14:00:00 | 0.31866 | 0.31458 | 0.31458 | 21.32 | -21.3199 | -21.32 | 1000 | 1000 | 1000 | -24.79 | 22.32 | 1000 |  |  | 21.32 | 57.02 | 24.79 | 5.6847 | 13.8261 |  |  | 0.33085 | 0.3257 | 0.20896 | 0 | 0.47085 | 0.5091
2016-04-15 15:00:00 | 0.3209 | 0.31614 | 0.31614 | 22.51 | -22.5099 | -22.51 | 1000 | 1000 | 1000 | -24.79 | 23.51 | 1000 |  |  | 22.51 | 55.98 | 24.79 | 5.8246 | 14.2084 |  |  | 0.33899 | 0.33471 | 0.21119 | 0 | 0.47899 | 0.51811
2016-04-15 16:00:00 | 0.33158 | 0.32561 | 0.32561 | 23.94 | -23.9399 | -23.94 | 1000 | 1000 | 1000 | -24.79 | 24.94 | 1000 |  |  | 23.94 | 55.37 | 24.79 | 6.1264 | 14.9542 |  |  | 0.35656 | 0.35228 | 0.22187 | 0 | 0.49656 | 0.53568
2016-04-15 17:00:00 | 0.34121 | 0.33417 | 0.33417 | 26.34 | -26.3399 | -26.34 | 1000 | 1000 | 1000 | -24.79 | 27.34 | 1000 |  |  | 26.34 | 55.97 | 24.79 | 6.4307 | 15.7403 |  |  | 0.37427 | 0.3708 | 0.23151 | 0 | 0.51427 | 0.5542
2016-04-15 18:00:00 | 0.34931 | 0.34022 | 0.34022 | 28.08 | -28.0799 | -28.08 | 1000 | 1000 | 1000 | -24.79 | 29.08 | 1000 |  |  | 28.08 | 56.76 | 24.79 | 6.719 | 16.3964 |  |  | 0.39105 | 0.38625 | 0.23961 | 0 | 0.53105 | 0.56965
2016-04-15 19:00:00 | 0.35246 | 0.34185 | 0.34185 | 27.08 | -27.0799 | -27.08 | 1000 | 1000 | 1000 | -24.79 | 28.08 | 1000 |  |  | 27.08 | 60.07 | 24.79 | 6.9015 | 16.8237 |  |  | 0.40167 | 0.39632 | 0.24276 | 0 | 0.54167 | 0.57972
2016-04-15 20:00:00 | 0.34282 | 0.33077 | 0.33077 | 25 | -24.9999 | -25 | 1000 | 1000 | 1000 | -24.79 | 26 | 1000 |  |  | 25 | 63.92 | 24.79 | 6.8492 | 16.6612 |  |  | 0.39863 | 0.39249 | 0.23312 | 0 | 0.53863 | 0.57589
2016-04-15 21:00:00 | 0.30482 | 0.29158 | 0.29158 | 24.69 | -24.6899 | -24.69 | 1000 | 1000 | 1000 | -24.79 | 25.69 | 1000 |  |  | 24.69 | 59.25 | 24.79 | 6.2708 | 15.1871 |  |  | 0.36496 | 0.35777 | 0.19512 | 0 | 0.50496 | 0.54117
2016-04-15 22:00:00 | 0.25922 | 0.2495 | 0.24951 | 21.3 | -21.2999 | -21.3 | 1000 | 1000 | 1000 | -24.79 | 22.3 | 1000 |  |  | 21.3 | 58.47 | 24.79 | 5.1652 | 12.4711 |  |  | 0.30062 | 0.29378 | 0.14952 | 0 | 0.44062 | 0.47718
2016-04-15 23:00:00 | 0.21332 | 0.21092 | 0.21093 | 19.7 | -19.6999 | -19.7 | 1000 | 1000 | 1000 | -24.79 | 20.7 | 1000 |  |  | 19.7 | 55.48 | 24.79 | 3.7392 | 9.0415 |  |  | 0.21762 | 0.21299 | 0.10362 | 0 | 0.35762 | 0.39639
2016-04-16 00:00:00 | 0.16776 | 0.17033 | 0.17033 | 19.24 | -19.2399 | -19.24 | 1000 | 1000 | 1000 | -24.79 | 20.24 | 1000 |  |  | 19.24 | 54.94 | 24.79 | 2.5874 | 6.3302 |  |  | 0.15059 | 0.14912 | 0.058061 | 0 | 0.29059 | 0.33252
2016-04-16 01:00:00 | 0.17497 | 0.17606 | 0.17607 | 18.28 | -18.2799 | -18.28 | 1000 | 1000 | 1000 | -24.79 | 19.28 | 1000 |  |  | 18.28 | 53.19 | 24.79 | 2.8328 | 6.9103 |  |  | 0.16487 | 0.16279 | 0.065267 | 0 | 0.30487 | 0.34619
2016-04-16 02:00:00 | 0.18481 | 0.18811 | 0.18811 | 17.19 | -17.1899 | -17.19 | 1000 | 1000 | 1000 | -24.79 | 18.19 | 1000 |  |  | 17.19 | 52.05 | 24.79 | 2.76 | 6.7065 |  |  | 0.16063 | 0.15799 | 0.075113 | 0 | 0.30063 | 0.34139
2016-04-16 03:00:00 | 0.21111 | 0.21517 | 0.21517 | 18.76 | -18.7599 | -18.76 | 1000 | 1000 | 1000 | -24.79 | 19.76 | 1000 |  |  | 18.76 | 51.08 | 24.79 | 3.0836 | 7.4518 |  |  | 0.17947 | 0.17554 | 0.1014 | 0 | 0.31947 | 0.35894
2016-04-16 04:00:00 | 0.26266 | 0.26521 | 0.26522 | 19.46 | -19.4599 | -19.46 | 1000 | 1000 | 1000 | -24.79 | 20.46 | 1000 |  |  | 19.46 | 52.07 | 24.79 | 4.0932 | 9.9154 |  |  | 0.23823 | 0.23358 | 0.15295 | 0 | 0.37823 | 0.41698
2016-04-16 05:00:00 | 0.34686 | 0.34448 | 0.34449 | 19.54 | -19.5399 | -19.54 | 1000 | 1000 | 1000 | -24.79 | 20.54 | 1000 |  |  | 19.54 | 52.68 | 24.79 | 6.0024 | 14.6007 |  |  | 0.34934 | 0.34395 | 0.23716 | 0 | 0.48934 | 0.52735
2016-04-16 06:00:00 | 0.3598 | 0.35834 | 0.35834 | 21.14 | -21.1399 | -21.14 | 1000 | 1000 | 1000 | -24.79 | 22.14 | 1000 |  |  | 21.14 | 52.6 | 24.79 | 6.268 | 15.4148 |  |  | 0.3648 | 0.36313 | 0.2501 | 0 | 0.5048 | 0.54653
2016-04-16 07:00:00 | 0.3507 | 0.34842 | 0.34842 | 21.64 | -21.6399 | -21.64 | 1000 | 1000 | 1000 | -24.79 | 22.64 | 1000 |  |  | 21.64 | 53.77 | 24.79 | 6.1094 | 14.9344 |  |  | 0.35557 | 0.35181 | 0.24099 | 0 | 0.49557 | 0.53521
2016-04-16 08:00:00 | 0.33257 | 0.32837 | 0.32838 | 19.8 | -19.7999 | -19.8 | 1000 | 1000 | 1000 | -24.79 | 20.8 | 1000 |  |  | 19.8 | 55.66 | 24.79 | 5.9391 | 14.4589 |  |  | 0.34566 | 0.34061 | 0.22287 | 0 | 0.48566 | 0.52401
2016-04-16 09:00:00 | 0.31186 | 0.30654 | 0.30655 | 19.06 | -19.0599 | -19.06 | 1000 | 1000 | 1000 | -24.79 | 20.06 | 1000 |  |  | 19.06 | 56.12 | 24.79 | 5.6309 | 13.6327 |  |  | 0.32772 | 0.32115 | 0.20216 | 0 | 0.46772 | 0.50455
2016-04-16 10:00:00 | 0.29901 | 0.29382 | 0.29382 | 18.05 | -18.0499 | -18.05 | 1000 | 1000 | 1000 | -24.79 | 19.05 | 1000 |  |  | 18.05 | 56.12 | 24.79 | 5.4066 | 13.0855 |  |  | 0.31467 | 0.30826 | 0.18931 | 0 | 0.45467 | 0.49166
2016-04-16 11:00:00 | 0.28448 | 0.27926 | 0.27927 | 14.06 | -14.0599 | -14.06 | 1000 | 1000 | 1000 | -24.79 | 15.06 | 1000 |  |  | 14.06 | 56.18 | 24.79 | 5.1871 | 12.5713 |  |  | 0.30189 | 0.29614 | 0.17478 | 0 | 0.44189 | 0.47954
2016-04-16 12:00:00 | 0.26343 | 0.25565 | 0.25565 | 13.77 | -13.7699 | -13.77 | 1000 | 1000 | 1000 | -24.79 | 14.77 | 1000 |  |  | 13.77 | 56.85 | 24.79 | 5.0836 | 12.3245 |  |  | 0.29587 | 0.29033 | 0.15373 | 0 | 0.43587 | 0.47373
2016-04-16 13:00:00 | 0.2586 | 0.25118 | 0.25118 | 13.19 | -13.1899 | -13.19 | 1000 | 1000 | 1000 | -24.79 | 14.19 | 1000 |  |  | 13.19 | 55.01 | 24.79 | 5.0011 | 12.1578 |  |  | 0.29107 | 0.2864 | 0.1489 | 0 | 0.43107 | 0.4698
2016-04-16 14:00:00 | 0.26153 | 0.25419 | 0.25419 | 12.69 | -12.6899 | -12.69 | 1000 | 1000 | 1000 | -24.79 | 13.69 | 1000 |  |  | 12.69 | 52.44 | 24.79 | 5.0298 | 12.2165 |  |  | 0.29273 | 0.28779 | 0.15183 | 0 | 0.43273 | 0.47119
2016-04-16 15:00:00 | 0.26815 | 0.26101 | 0.26102 | 14.08 | -14.0799 | -14.08 | 1000 | 1000 | 1000 | -24.79 | 15.08 | 1000 |  |  | 14.08 | 50 | 24.79 | 5.1535 | 12.554 |  |  | 0.29993 | 0.29574 | 0.15844 | 0 | 0.43993 | 0.47914
2016-04-16 16:00:00 | 0.27956 | 0.2717 | 0.2717 | 17.69 | -17.6899 | -17.69 | 1000 | 1000 | 1000 | -24.79 | 18.69 | 1000 |  |  | 17.69 | 50 | 24.79 | 5.4205 | 13.2127 |  |  | 0.31547 | 0.31125 | 0.16986 | 0 | 0.45547 | 0.49465
2016-04-16 17:00:00 | 0.29193 | 0.28378 | 0.28378 | 22.05 | -22.0499 | -22.05 | 1000 | 1000 | 1000 | -24.79 | 23.05 | 1000 |  |  | 22.05 | 52.57 | 24.79 | 5.6895 | 13.9068 |  |  | 0.33113 | 0.3276 | 0.18223 | 0 | 0.47113 | 0.511
2016-04-16 18:00:00 | 0.29463 | 0.28387 | 0.28387 | 23.7 | -23.6999 | -23.7 | 1000 | 1000 | 1000 | -24.79 | 24.7 | 1000 |  |  | 23.7 | 55.98 | 24.79 | 5.9447 | 14.487 |  |  | 0.34599 | 0.34127 | 0.18493 | 0 | 0.48599 | 0.52467
2016-04-16 19:00:00 | 0.30148 | 0.29009 | 0.29009 | 24.31 | -24.3099 | -24.31 | 1000 | 1000 | 1000 | -24.79 | 25.31 | 1000 |  |  | 24.31 | 56.17 | 24.79 | 6.1063 | 14.8649 |  |  | 0.35539 | 0.35018 | 0.19178 | 0 | 0.49539 | 0.53358
2016-04-16 20:00:00 | 0.29535 | 0.28311 | 0.28311 | 23.94 | -23.9399 | -23.94 | 1000 | 1000 | 1000 | -24.79 | 24.94 | 1000 |  |  | 23.94 | 59.93 | 24.79 | 6.0602 | 14.7221 |  |  | 0.35271 | 0.34681 | 0.18565 | 0 | 0.49271 | 0.53021
2016-04-16 21:00:00 | 0.27078 | 0.25909 | 0.25909 | 20.83 | -20.8299 | -20.83 | 1000 | 1000 | 1000 | -24.79 | 21.83 | 1000 |  |  | 20.83 | 57.04 | 24.79 | 5.5486 | 13.4205 |  |  | 0.32293 | 0.31615 | 0.16108 | 0 | 0.46293 | 0.49955
2016-04-16 22:00:00 | 0.22572 | 0.21636 | 0.21636 | 19.33 | -19.3299 | -19.33 | 1000 | 1000 | 1000 | -24.79 | 20.33 | 1000 |  |  | 19.33 | 57.13 | 24.79 | 4.5709 | 11.0236 |  |  | 0.26603 | 0.25969 | 0.11602 | 0 | 0.40603 | 0.44309
2016-04-16 23:00:00 | 0.1875 | 0.18506 | 0.18507 | 17.74 | -17.7399 | -17.74 | 1000 | 1000 | 1000 | -24.79 | 18.74 | 1000 |  |  | 17.74 | 53.2 | 24.79 | 3.309 | 7.9922 |  |  | 0.19259 | 0.18827 | 0.077793 | 0 | 0.33259 | 0.37167
2016-04-17 00:00:00 | 0.20477 | 0.21191 | 0.21192 | 15.85 | -15.8499 | -15.85 | 1000 | 1000 | 1000 | -24.79 | 16.85 | 1000 |  |  | 15.85 | 53.4 | 24.79 | 2.7765 | 6.7977 |  |  | 0.16159 | 0.16013 | 0.095072 | 0 | 0.30159 | 0.34353
2016-04-17 01:00:00 | 0.20174 | 0.20541 | 0.20542 | 15.13 | -15.1299 | -15.13 | 1000 | 1000 | 1000 | -24.79 | 16.13 | 1000 |  |  | 15.13 | 52.74 | 24.79 | 3.0398 | 7.4205 |  |  | 0.17692 | 0.17481 | 0.092037 | 0 | 0.31692 | 0.35821
2016-04-17 02:00:00 | 0.21704 | 0.2239 | 0.22391 | 15.15 | -15.1499 | -15.15 | 1000 | 1000 | 1000 | -24.79 | 16.15 | 1000 |  |  | 15.15 | 49.95 | 24.79 | 2.9618 | 7.2022 |  |  | 0.17238 | 0.16966 | 0.10734 | 0 | 0.31238 | 0.35306
2016-04-17 03:00:00 | 0.25462 | 0.26396 | 0.26397 | 14.57 | -14.5699 | -14.57 | 1000 | 1000 | 1000 | -24.79 | 15.57 | 1000 |  |  | 14.57 | 45.28 | 24.79 | 3.3091 | 8.0028 |  |  | 0.19259 | 0.18852 | 0.14492 | 0 | 0.33259 | 0.37192
2016-04-17 04:00:00 | 0.32166 | 0.33145 | 0.33146 | 14.82 | -14.8199 | -14.82 | 1000 | 1000 | 1000 | -24.79 | 15.82 | 1000 |  |  | 14.82 | 45.31 | 24.79 | 4.3924 | 10.6481 |  |  | 0.25564 | 0.25084 | 0.21195 | 0 | 0.39564 | 0.43424
2016-04-17 05:00:00 | 0.35269 | 0.34682 | 0.34683 | 14.57 | -14.5699 | -14.57 | 1000 | 1000 | 1000 | -24.79 | 15.57 | 1000 |  |  | 14.57 | 48.1 | 24.79 | 6.4412 | 15.6798 |  |  | 0.37488 | 0.36937 | 0.24299 | 0 | 0.51488 | 0.55277
2016-04-17 06:00:00 | 0.35917 | 0.353 | 0.353 | 16.48 | -16.4799 | -16.48 | 1000 | 1000 | 1000 | -24.79 | 17.48 | 1000 |  |  | 16.48 | 44 | 24.79 | 6.727 | 16.5578 |  |  | 0.39151 | 0.39006 | 0.24947 | 0 | 0.53151 | 0.57346
2016-04-17 07:00:00 | 0.34378 | 0.33575 | 0.33575 | 18.69 | -18.6899 | -18.69 | 1000 | 1000 | 1000 | -24.79 | 19.69 | 1000 |  |  | 18.69 | 47.49 | 24.79 | 6.5567 | 16.0412 |  |  | 0.3816 | 0.37789 | 0.23408 | 0 | 0.5216 | 0.56129
2016-04-17 08:00:00 | 0.33361 | 0.32513 | 0.32513 | 18.69 | -18.6899 | -18.69 | 1000 | 1000 | 1000 | -24.79 | 19.69 | 1000 |  |  | 18.69 | 49.43 | 24.79 | 6.3736 | 15.5294 |  |  | 0.37095 | 0.36583 | 0.22391 | 0 | 0.51095 | 0.54923
2016-04-17 09:00:00 | 0.31416 | 0.30496 | 0.30496 | 18.94 | -18.9399 | -18.94 | 1000 | 1000 | 1000 | -24.79 | 19.94 | 1000 |  |  | 18.94 | 51.27 | 24.79 | 6.0428 | 14.6417 |  |  | 0.35169 | 0.34492 | 0.20445 | 0 | 0.49169 | 0.52832
2016-04-17 10:00:00 | 0.30387 | 0.29541 | 0.29542 | 18.16 | -18.1599 | -18.16 | 1000 | 1000 | 1000 | -24.79 | 19.16 | 1000 |  |  | 18.16 | 52.77 | 24.79 | 5.802 | 14.0534 |  |  | 0.33768 | 0.33106 | 0.19416 | 0 | 0.47768 | 0.51446
2016-04-17 11:00:00 | 0.2898 | 0.28158 | 0.28158 | 16.16 | -16.1599 | -16.16 | 1000 | 1000 | 1000 | -24.79 | 17.16 | 1000 |  |  | 16.16 | 53.02 | 24.79 | 5.5664 | 13.501 |  |  | 0.32397 | 0.31805 | 0.1801 | 0 | 0.46397 | 0.50145
2016-04-17 12:00:00 | 0.28033 | 0.27167 | 0.27167 | 13.82 | -13.8199 | -13.82 | 1000 | 1000 | 1000 | -24.79 | 14.82 | 1000 |  |  | 13.82 | 53.04 | 24.79 | 5.4554 | 13.2361 |  |  | 0.31751 | 0.31181 | 0.17063 | 0 | 0.45751 | 0.49521
2016-04-17 13:00:00 | 0.28198 | 0.27488 | 0.27489 | 12.52 | -12.5199 | -12.52 | 1000 | 1000 | 1000 | -24.79 | 13.52 | 1000 |  |  | 12.52 | 48.18 | 24.79 | 5.3669 | 13.0571 |  |  | 0.31235 | 0.30759 | 0.17228 | 0 | 0.45235 | 0.49099
2016-04-17 14:00:00 | 0.27797 | 0.26971 | 0.26972 | 13.52 | -13.5199 | -13.52 | 1000 | 1000 | 1000 | -24.79 | 14.52 | 1000 |  |  | 13.52 | 41.98 | 24.79 | 5.3976 | 13.1204 |  |  | 0.31414 | 0.30908 | 0.16827 | 0 | 0.45414 | 0.49248
2016-04-17 15:00:00 | 0.29066 | 0.28361 | 0.28361 | 16.16 | -16.1599 | -16.16 | 1000 | 1000 | 1000 | -24.79 | 17.16 | 1000 |  |  | 16.16 | 37.31 | 24.79 | 5.5304 | 13.4831 |  |  | 0.32187 | 0.31762 | 0.18096 | 0 | 0.46187 | 0.50102
2016-04-17 16:00:00 | 0.30589 | 0.29859 | 0.29859 | 19.35 | -19.3499 | -19.35 | 1000 | 1000 | 1000 | -24.79 | 20.35 | 1000 |  |  | 19.35 | 40.95 | 24.79 | 5.817 | 14.1906 |  |  | 0.33855 | 0.33429 | 0.19619 | 0 | 0.47855 | 0.51769
2016-04-17 17:00:00 | 0.31532 | 0.30703 | 0.30703 | 21.19 | -21.1899 | -21.19 | 1000 | 1000 | 1000 | -24.79 | 22.19 | 1000 |  |  | 21.19 | 49.58 | 24.79 | 6.1058 | 14.9364 |  |  | 0.35536 | 0.35186 | 0.20562 | 0 | 0.49536 | 0.53526
2016-04-17 18:00:00 | 0.32369 | 0.31358 | 0.31358 | 26.4 | -26.3999 | -26.4 | 1000 | 1000 | 1000 | -24.79 | 27.4 | 1000 |  |  | 26.4 | 51.23 | 24.79 | 6.3796 | 15.5592 |  |  | 0.3713 | 0.36653 | 0.21399 | 0 | 0.5113 | 0.54993
2016-04-17 19:00:00 | 0.33498 | 0.32489 | 0.32489 | 29.65 | -29.6499 | -29.65 | 1000 | 1000 | 1000 | -24.79 | 30.65 | 1000 |  |  | 29.65 | 54.76 | 24.79 | 6.5529 | 15.9649 |  |  | 0.38138 | 0.37609 | 0.22528 | 0 | 0.52138 | 0.55949
2016-04-17 20:00:00 | 0.32736 | 0.31616 | 0.31616 | 30.16 | -30.1599 | -30.16 | 1000 | 1000 | 1000 | -24.79 | 31.16 | 1000 |  |  | 30.16 | 56.46 | 24.79 | 6.5034 | 15.811 |  |  | 0.3785 | 0.37246 | 0.21766 | 0 | 0.5185 | 0.55586
2016-04-17 21:00:00 | 0.30315 | 0.2929 | 0.29291 | 27.25 | -27.2499 | -27.25 | 1000 | 1000 | 1000 | -24.79 | 28.25 | 1000 |  |  | 27.25 | 56.7 | 24.79 | 5.9543 | 14.4126 |  |  | 0.34654 | 0.33952 | 0.19345 | 0 | 0.48654 | 0.52292
2016-04-17 22:00:00 | 0.25358 | 0.2456 | 0.2456 | 20.92 | -20.9199 | -20.92 | 1000 | 1000 | 1000 | -24.79 | 21.92 | 1000 |  |  | 20.92 | 57.22 | 24.79 | 4.9048 | 11.8366 |  |  | 0.28546 | 0.27884 | 0.14387 | 0 | 0.42546 | 0.46224
2016-04-17 23:00:00 | 0.20896 | 0.20776 | 0.20777 | 20.9 | -20.8999 | -20.9 | 1000 | 1000 | 1000 | -24.79 | 21.9 | 1000 |  |  | 20.9 | 52.71 | 24.79 | 3.5507 | 8.5816 |  |  | 0.20665 | 0.20216 | 0.099253 | 0 | 0.34665 | 0.38556
2016-04-18 00:00:00 | 0.20866 | 0.21407 | 0.21408 | 19.7 | -19.6999 | -19.7 | 1000 | 1000 | 1000 | -24.79 | 20.7 | 1000 |  |  | 19.7 | 49.57 | 24.79 | 3.0134 | 7.3839 |  |  | 0.17538 | 0.17394 | 0.098955 | 0 | 0.31538 | 0.35734
2016-04-18 01:00:00 | 0.22133 | 0.22579 | 0.2258 | 18.9 | -18.8999 | -18.9 | 1000 | 1000 | 1000 | -24.79 | 19.9 | 1000 |  |  | 18.9 | 47.82 | 24.79 | 3.2992 | 8.0602 |  |  | 0.19201 | 0.18988 | 0.11163 | 0 | 0.33201 | 0.37328
2016-04-18 02:00:00 | 0.23088 | 0.23757 | 0.23758 | 19 | -18.9999 | -19 | 1000 | 1000 | 1000 | -24.79 | 20 | 1000 |  |  | 19 | 45.44 | 24.79 | 3.2146 | 7.8237 |  |  | 0.18709 | 0.1843 | 0.12118 | 0 | 0.32709 | 0.3677
2016-04-18 03:00:00 | 0.26217 | 0.26988 | 0.26989 | 20.6 | -20.5999 | -20.6 | 1000 | 1000 | 1000 | -24.79 | 21.6 | 1000 |  |  | 20.6 | 44.8 | 24.79 | 3.5917 | 8.6937 |  |  | 0.20904 | 0.2048 | 0.15246 | 0 | 0.34904 | 0.3882
2016-04-18 04:00:00 | 0.3208 | 0.32656 | 0.32657 | 30 | -29.9999 | -30 | 1000 | 1000 | 1000 | -24.79 | 31 | 1000 |  |  | 30 | 45.14 | 24.79 | 4.7673 | 11.567 |  |  | 0.27746 | 0.27249 | 0.2111 | 0 | 0.41746 | 0.45589
2016-04-18 05:00:00 | 0.41403 | 0.41327 | 0.41328 | 37.06 | -37.0599 | -37.06 | 1000 | 1000 | 1000 | -24.79 | 38.06 | 1000 |  |  | 37.06 | 50.14 | 24.79 | 6.991 | 17.0331 |  |  | 0.40688 | 0.40125 | 0.30432 | 0 | 0.54688 | 0.58465
2016-04-18 06:00:00 | 0.43531 | 0.43674 | 0.43674 | 38.79 | -38.7899 | -38.79 | 1000 | 1000 | 1000 | -24.79 | 39.79 | 1000 |  |  | 38.79 | 61.75 | 24.79 | 7.3023 | 17.9919 |  |  | 0.425 | 0.42384 | 0.32561 | 0 | 0.565 | 0.60724
2016-04-18 07:00:00 | 0.42449 | 0.42492 | 0.42492 | 29.27 | -29.2699 | -29.27 | 1000 | 1000 | 1000 | -24.79 | 30.27 | 1000 |  |  | 29.27 | 65.51 | 24.79 | 7.1173 | 17.4297 |  |  | 0.41423 | 0.41059 | 0.31479 | 0 | 0.55423 | 0.59399
2016-04-18 08:00:00 | 0.40474 | 0.40315 | 0.40316 | 24.09 | -24.0899 | -24.09 | 1000 | 1000 | 1000 | -24.79 | 25.09 | 1000 |  |  | 24.09 | 69.1 | 24.79 | 6.9183 | 16.8721 |  |  | 0.40265 | 0.39746 | 0.29504 | 0 | 0.54265 | 0.58086
2016-04-18 09:00:00 | 0.38179 | 0.3791 | 0.3791 | 23.28 | -23.2799 | -23.28 | 1000 | 1000 | 1000 | -24.79 | 24.28 | 1000 |  |  | 23.28 | 69.51 | 24.79 | 6.559 | 15.9071 |  |  | 0.38174 | 0.37473 | 0.27209 | 0 | 0.52174 | 0.55813
2016-04-18 10:00:00 | 0.35859 | 0.35459 | 0.35459 | 21.14 | -21.1399 | -21.14 | 1000 | 1000 | 1000 | -24.79 | 22.14 | 1000 |  |  | 21.14 | 67.99 | 24.79 | 6.2975 | 15.2674 |  |  | 0.36652 | 0.35966 | 0.24889 | 0 | 0.50652 | 0.54306
2016-04-18 11:00:00 | 0.34566 | 0.34231 | 0.34232 | 20.7 | -20.6999 | -20.7 | 1000 | 1000 | 1000 | -24.79 | 21.7 | 1000 |  |  | 20.7 | 67.96 | 24.79 | 6.0418 | 14.667 |  |  | 0.35163 | 0.34551 | 0.23596 | 0 | 0.49163 | 0.52891
2016-04-18 12:00:00 | 0.33317 | 0.32895 | 0.32895 | 20.65 | -20.6499 | -20.65 | 1000 | 1000 | 1000 | -24.79 | 21.65 | 1000 |  |  | 20.65 | 65.07 | 24.79 | 5.9213 | 14.3794 |  |  | 0.34462 | 0.33874 | 0.22347 | 0 | 0.48462 | 0.52214
2016-04-18 13:00:00 | 0.32763 | 0.32382 | 0.32383 | 20.49 | -20.4899 | -20.49 | 1000 | 1000 | 1000 | -24.79 | 21.49 | 1000 |  |  | 20.49 | 66.1 | 24.79 | 5.8252 | 14.185 |  |  | 0.33903 | 0.33416 | 0.21792 | 0 | 0.47903 | 0.51756
2016-04-18 14:00:00 | 0.32703 | 0.32263 | 0.32263 | 20.31 | -20.3099 | -20.31 | 1000 | 1000 | 1000 | -24.79 | 21.31 | 1000 |  |  | 20.31 | 64.83 | 24.79 | 5.8587 | 14.2541 |  |  | 0.34098 | 0.33579 | 0.21733 | 0 | 0.48098 | 0.51919
2016-04-18 15:00:00 | 0.33591 | 0.33197 | 0.33197 | 20.94 | -20.9399 | -20.94 | 1000 | 1000 | 1000 | -24.79 | 21.94 | 1000 |  |  | 20.94 | 61.27 | 24.79 | 6.0029 | 14.6484 |  |  | 0.34937 | 0.34507 | 0.22621 | 0 | 0.48937 | 0.52847
2016-04-18 16:00:00 | 0.34579 | 0.34041 | 0.34041 | 23.19 | -23.1899 | -23.19 | 1000 | 1000 | 1000 | -24.79 | 24.19 | 1000 |  |  | 23.19 | 57.22 | 24.79 | 6.314 | 15.4173 |  |  | 0.36748 | 0.36319 | 0.23609 | 0 | 0.50748 | 0.54659
2016-04-18 17:00:00 | 0.35885 | 0.35291 | 0.35291 | 25.62 | -25.6199 | -25.62 | 1000 | 1000 | 1000 | -24.79 | 26.62 | 1000 |  |  | 25.62 | 57.2 | 24.79 | 6.6276 | 16.2278 |  |  | 0.38573 | 0.38228 | 0.24915 | 0 | 0.52573 | 0.56568
2016-04-18 18:00:00 | 0.36681 | 0.35868 | 0.35868 | 27.92 | -27.9199 | -27.92 | 1000 | 1000 | 1000 | -24.79 | 28.92 | 1000 |  |  | 27.92 | 62.92 | 24.79 | 6.9247 | 16.9042 |  |  | 0.40302 | 0.39821 | 0.2571 | 0 | 0.54302 | 0.58161
2016-04-18 19:00:00 | 0.37078 | 0.36122 | 0.36122 | 29.03 | -29.0299 | -29.03 | 1000 | 1000 | 1000 | -24.79 | 30.03 | 1000 |  |  | 29.03 | 65.18 | 24.79 | 7.1127 | 17.3446 |  |  | 0.41396 | 0.40859 | 0.26108 | 0 | 0.55396 | 0.59199
2016-04-18 20:00:00 | 0.35872 | 0.3473 | 0.3473 | 22.55 | -22.5499 | -22.55 | 1000 | 1000 | 1000 | -24.79 | 23.55 | 1000 |  |  | 22.55 | 67.41 | 24.79 | 7.0589 | 17.1767 |  |  | 0.41083 | 0.40463 | 0.24902 | 0 | 0.55083 | 0.58803
2016-04-18 21:00:00 | 0.32066 | 0.30819 | 0.3082 | 19.31 | -19.3099 | -19.31 | 1000 | 1000 | 1000 | -24.79 | 20.31 | 1000 |  |  | 19.31 | 64.91 | 24.79 | 6.4627 | 15.6568 |  |  | 0.37613 | 0.36883 | 0.21096 | 0 | 0.51613 | 0.55223
2016-04-18 22:00:00 | 0.27104 | 0.26173 | 0.26174 | 19.32 | -19.3199 | -19.32 | 1000 | 1000 | 1000 | -24.79 | 20.32 | 1000 |  |  | 19.32 | 60 | 24.79 | 5.323 | 12.8558 |  |  | 0.3098 | 0.30285 | 0.16133 | 0 | 0.4498 | 0.48625
2016-04-18 23:00:00 | 0.22364 | 0.22186 | 0.22187 | 18.69 | -18.6899 | -18.69 | 1000 | 1000 | 1000 | -24.79 | 19.69 | 1000 |  |  | 18.69 | 52.54 | 24.79 | 3.8534 | 9.3203 |  |  | 0.22427 | 0.21956 | 0.11394 | 0 | 0.36427 | 0.40296
2016-04-19 00:00:00 | 0.19505 | 0.19971 | 0.19972 | 18.04 | -18.0399 | -18.04 | 1000 | 1000 | 1000 | -24.79 | 19.04 | 1000 |  |  | 18.04 | 49.14 | 24.79 | 2.8523 | 6.9852 |  |  | 0.166 | 0.16455 | 0.08535 | 0 | 0.306 | 0.34795
2016-04-19 01:00:00 | 0.20741 | 0.21123 | 0.21123 | 17.49 | -17.4899 | -17.49 | 1000 | 1000 | 1000 | -24.79 | 18.49 | 1000 |  |  | 17.49 | 46.24 | 24.79 | 3.1228 | 7.6251 |  |  | 0.18175 | 0.17963 | 0.097704 | 0 | 0.32175 | 0.36303
2016-04-19 02:00:00 | 0.21605 | 0.22191 | 0.22192 | 18.44 | -18.4399 | -18.44 | 1000 | 1000 | 1000 | -24.79 | 19.44 | 1000 |  |  | 18.44 | 46.59 | 24.79 | 3.0427 | 7.4009 |  |  | 0.17708 | 0.17434 | 0.10635 | 0 | 0.31708 | 0.35774
2016-04-19 03:00:00 | 0.24562 | 0.25244 | 0.25245 | 19.8 | -19.7999 | -19.8 | 1000 | 1000 | 1000 | -24.79 | 20.8 | 1000 |  |  | 19.8 | 45.68 | 24.79 | 3.3995 | 8.2238 |  |  | 0.19785 | 0.19373 | 0.13592 | 0 | 0.33785 | 0.37713
2016-04-19 04:00:00 | 0.30255 | 0.30775 | 0.30776 | 26.93 | -26.9299 | -26.93 | 1000 | 1000 | 1000 | -24.79 | 27.93 | 1000 |  |  | 26.93 | 47.08 | 24.79 | 4.5123 | 10.942 |  |  | 0.26262 | 0.25776 | 0.19284 | 0 | 0.40262 | 0.44116
2016-04-19 05:00:00 | 0.39367 | 0.39318 | 0.39319 | 29.99 | -29.9899 | -29.99 | 1000 | 1000 | 1000 | -24.79 | 30.99 | 1000 |  |  | 29.99 | 48.29 | 24.79 | 6.6171 | 16.1126 |  |  | 0.38512 | 0.37957 | 0.28397 | 0 | 0.52512 | 0.56297
2016-04-19 06:00:00 | 0.41378 | 0.41534 | 0.41534 | 29.68 | -29.6799 | -29.68 | 1000 | 1000 | 1000 | -24.79 | 30.68 | 1000 |  |  | 29.68 | 55.28 | 24.79 | 6.911 | 17.0164 |  |  | 0.40222 | 0.40086 | 0.30407 | 0 | 0.54222 | 0.58426
2016-04-19 07:00:00 | 0.4109 | 0.41281 | 0.41282 | 21.96 | -21.9599 | -21.96 | 1000 | 1000 | 1000 | -24.79 | 22.96 | 1000 |  |  | 21.96 | 63.36 | 24.79 | 6.736 | 16.4852 |  |  | 0.39204 | 0.38834 | 0.3012 | 0 | 0.53204 | 0.57174
2016-04-19 08:00:00 | 0.38709 | 0.38621 | 0.38621 | 20.94 | -20.9399 | -20.94 | 1000 | 1000 | 1000 | -24.79 | 21.94 | 1000 |  |  | 20.94 | 68.92 | 24.79 | 6.5479 | 15.9588 |  |  | 0.38109 | 0.37594 | 0.27739 | 0 | 0.52109 | 0.55934
2016-04-19 09:00:00 | 0.36319 | 0.36088 | 0.36089 | 20.42 | -20.4199 | -20.42 | 1000 | 1000 | 1000 | -24.79 | 21.42 | 1000 |  |  | 20.42 | 64.93 | 24.79 | 6.208 | 15.0464 |  |  | 0.36131 | 0.35445 | 0.25349 | 0 | 0.50131 | 0.53785
2016-04-19 10:00:00 | 0.34384 | 0.34075 | 0.34076 | 17.79 | -17.7899 | -17.79 | 1000 | 1000 | 1000 | -24.79 | 18.79 | 1000 |  |  | 17.79 | 61.06 | 24.79 | 5.9605 | 14.4417 |  |  | 0.3469 | 0.34021 | 0.23414 | 0 | 0.4869 | 0.52361
2016-04-19 11:00:00 | 0.32868 | 0.3257 | 0.3257 | 15.62 | -15.6199 | -15.62 | 1000 | 1000 | 1000 | -24.79 | 16.62 | 1000 |  |  | 15.62 | 61.26 | 24.79 | 5.7185 | 13.8739 |  |  | 0.33282 | 0.32683 | 0.21897 | 0 | 0.47282 | 0.51023
2016-04-19 12:00:00 | 0.31944 | 0.31609 | 0.31609 | 13.6 | -13.5999 | -13.6 | 1000 | 1000 | 1000 | -24.79 | 14.6 | 1000 |  |  | 13.6 | 59.75 | 24.79 | 5.6045 | 13.6017 |  |  | 0.32618 | 0.32042 | 0.20974 | 0 | 0.46618 | 0.50382
2016-04-19 13:00:00 | 0.31457 | 0.31168 | 0.31168 | 13.68 | -13.6799 | -13.68 | 1000 | 1000 | 1000 | -24.79 | 14.68 | 1000 |  |  | 13.68 | 57.84 | 24.79 | 5.5135 | 13.4178 |  |  | 0.32089 | 0.31609 | 0.20486 | 0 | 0.46089 | 0.49949
2016-04-19 14:00:00 | 0.3129 | 0.30925 | 0.30926 | 15.02 | -15.0199 | -15.02 | 1000 | 1000 | 1000 | -24.79 | 16.02 | 1000 |  |  | 15.02 | 57.42 | 24.79 | 5.5451 | 13.4829 |  |  | 0.32273 | 0.31762 | 0.2032 | 0 | 0.46273 | 0.50102
2016-04-19 15:00:00 | 0.31652 | 0.31246 | 0.31246 | 19.24 | -19.2399 | -19.24 | 1000 | 1000 | 1000 | -24.79 | 20.24 | 1000 |  |  | 19.24 | 57.06 | 24.79 | 5.6816 | 13.8557 |  |  | 0.33067 | 0.3264 | 0.20682 | 0 | 0.47067 | 0.5098
2016-04-19 16:00:00 | 0.32771 | 0.3226 | 0.32261 | 20.76 | -20.7599 | -20.76 | 1000 | 1000 | 1000 | -24.79 | 21.76 | 1000 |  |  | 20.76 | 56.53 | 24.79 | 5.976 | 14.5829 |  |  | 0.3478 | 0.34353 | 0.21801 | 0 | 0.4878 | 0.52693
2016-04-19 17:00:00 | 0.33307 | 0.32621 | 0.32621 | 23.99 | -23.9899 | -23.99 | 1000 | 1000 | 1000 | -24.79 | 24.99 | 1000 |  |  | 23.99 | 57.09 | 24.79 | 6.2727 | 15.3494 |  |  | 0.36508 | 0.36159 | 0.22337 | 0 | 0.50508 | 0.54499
2016-04-19 18:00:00 | 0.34171 | 0.33297 | 0.33297 | 25.95 | -25.9499 | -25.95 | 1000 | 1000 | 1000 | -24.79 | 26.95 | 1000 |  |  | 25.95 | 58.25 | 24.79 | 6.554 | 15.9893 |  |  | 0.38145 | 0.37666 | 0.23201 | 0 | 0.52145 | 0.56006
2016-04-19 19:00:00 | 0.34584 | 0.33581 | 0.33581 | 24.87 | -24.8699 | -24.87 | 1000 | 1000 | 1000 | -24.79 | 25.87 | 1000 |  |  | 24.87 | 62.11 | 24.79 | 6.732 | 16.4061 |  |  | 0.39181 | 0.38648 | 0.23614 | 0 | 0.53181 | 0.56988
2016-04-19 20:00:00 | 0.33519 | 0.32352 | 0.32353 | 21.42 | -21.4199 | -21.42 | 1000 | 1000 | 1000 | -24.79 | 22.42 | 1000 |  |  | 21.42 | 63.94 | 24.79 | 6.6811 | 16.2478 |  |  | 0.38884 | 0.38275 | 0.22549 | 0 | 0.52884 | 0.56615
2016-04-19 21:00:00 | 0.29737 | 0.28441 | 0.28441 | 19.33 | -19.3299 | -19.33 | 1000 | 1000 | 1000 | -24.79 | 20.33 | 1000 |  |  | 19.33 | 58.2 | 24.79 | 6.1169 | 14.8106 |  |  | 0.35601 | 0.34889 | 0.18766 | 0 | 0.49601 | 0.53229
2016-04-19 22:00:00 | 0.25301 | 0.24353 | 0.24354 | 19.14 | -19.1399 | -19.14 | 1000 | 1000 | 1000 | -24.79 | 20.14 | 1000 |  |  | 19.14 | 56.53 | 24.79 | 5.0386 | 12.1626 |  |  | 0.29325 | 0.28652 | 0.14331 | 0 | 0.43325 | 0.46992
2016-04-19 23:00:00 | 0.21147 | 0.2097 | 0.20971 | 18.85 | -18.8499 | -18.85 | 1000 | 1000 | 1000 | -24.79 | 19.85 | 1000 |  |  | 18.85 | 52.43 | 24.79 | 3.6475 | 8.8179 |  |  | 0.21229 | 0.20772 | 0.10176 | 0 | 0.35229 | 0.39112
2016-04-20 00:00:00 | 0.20545 | 0.21026 | 0.21027 | 16.5 | -16.4999 | -16.5 | 1000 | 1000 | 1000 | -24.79 | 17.5 | 1000 |  |  | 16.5 | 49.1 | 24.79 | 3.0173 | 7.3934 |  |  | 0.17561 | 0.17417 | 0.095745 | 0 | 0.31561 | 0.35757
2016-04-20 01:00:00 | 0.21848 | 0.2224 | 0.22241 | 17.49 | -17.4899 | -17.49 | 1000 | 1000 | 1000 | -24.79 | 18.49 | 1000 |  |  | 17.49 | 47.79 | 24.79 | 3.3034 | 8.0707 |  |  | 0.19226 | 0.19012 | 0.10878 | 0 | 0.33226 | 0.37352
2016-04-20 02:00:00 | 0.22754 | 0.2336 | 0.23361 | 18.63 | -18.6299 | -18.63 | 1000 | 1000 | 1000 | -24.79 | 19.63 | 1000 |  |  | 18.63 | 44.02 | 24.79 | 3.2187 | 7.8338 |  |  | 0.18733 | 0.18454 | 0.11784 | 0 | 0.32733 | 0.36794
2016-04-20 03:00:00 | 0.25867 | 0.26572 | 0.26573 | 20 | -19.9999 | -20 | 1000 | 1000 | 1000 | -24.79 | 21 | 1000 |  |  | 20 | 43.34 | 24.79 | 3.5963 | 8.705 |  |  | 0.2093 | 0.20507 | 0.14897 | 0 | 0.3493 | 0.38847
2016-04-20 04:00:00 | 0.31869 | 0.32402 | 0.32403 | 25.76 | -25.7599 | -25.76 | 1000 | 1000 | 1000 | -24.79 | 26.76 | 1000 |  |  | 25.76 | 47.08 | 24.79 | 4.7734 | 11.582 |  |  | 0.27782 | 0.27284 | 0.20899 | 0 | 0.41782 | 0.45624
2016-04-20 05:00:00 | 0.41485 | 0.41415 | 0.41416 | 30.55 | -30.5499 | -30.55 | 1000 | 1000 | 1000 | -24.79 | 31.55 | 1000 |  |  | 30.55 | 49.93 | 24.79 | 7 | 17.0552 |  |  | 0.4074 | 0.40177 | 0.30515 | 0 | 0.5474 | 0.58517
2016-04-20 06:00:00 | 0.43605 | 0.43751 | 0.43751 | 31.91 | -31.9099 | -31.91 | 1000 | 1000 | 1000 | -24.79 | 32.91 | 1000 |  |  | 31.91 | 57.83 | 24.79 | 7.3117 | 18.0153 |  |  | 0.42554 | 0.42439 | 0.32635 | 0 | 0.56554 | 0.60779
2016-04-20 07:00:00 | 0.43299 | 0.43481 | 0.43481 | 26.44 | -26.4399 | -26.44 | 1000 | 1000 | 1000 | -24.79 | 27.44 | 1000 |  |  | 26.44 | 63.43 | 24.79 | 7.1264 | 17.4524 |  |  | 0.41476 | 0.41113 | 0.32328 | 0 | 0.55476 | 0.59453
2016-04-20 08:00:00 | 0.40794 | 0.40682 | 0.40683 | 23.02 | -23.0199 | -23.02 | 1000 | 1000 | 1000 | -24.79 | 24.02 | 1000 |  |  | 23.02 | 65.92 | 24.79 | 6.9272 | 16.894 |  |  | 0.40316 | 0.39798 | 0.29824 | 0 | 0.54316 | 0.58138
2016-04-20 09:00:00 | 0.38277 | 0.38015 | 0.38016 | 22.43 | -22.4299 | -22.43 | 1000 | 1000 | 1000 | -24.79 | 23.43 | 1000 |  |  | 22.43 | 64.27 | 24.79 | 6.5675 | 15.9278 |  |  | 0.38223 | 0.37521 | 0.27306 | 0 | 0.52223 | 0.55861
2016-04-20 10:00:00 | 0.36239 | 0.35897 | 0.35897 | 21.51 | -21.5099 | -21.51 | 1000 | 1000 | 1000 | -24.79 | 22.51 | 1000 |  |  | 21.51 | 63.92 | 24.79 | 6.3056 | 15.2873 |  |  | 0.36699 | 0.36012 | 0.25269 | 0 | 0.50699 | 0.54352
2016-04-20 11:00:00 | 0.34641 | 0.34311 | 0.34311 | 20.49 | -20.4899 | -20.49 | 1000 | 1000 | 1000 | -24.79 | 21.49 | 1000 |  |  | 20.49 | 65.25 | 24.79 | 6.0495 | 14.686 |  |  | 0.35209 | 0.34596 | 0.23671 | 0 | 0.49209 | 0.52936
2016-04-20 12:00:00 | 0.33669 | 0.333 | 0.33301 | 20.89 | -20.8899 | -20.89 | 1000 | 1000 | 1000 | -24.79 | 21.89 | 1000 |  |  | 20.89 | 64.01 | 24.79 | 5.9289 | 14.3981 |  |  | 0.34507 | 0.33918 | 0.22698 | 0 | 0.48507 | 0.52258
2016-04-20 13:00:00 | 0.33155 | 0.32836 | 0.32836 | 21.57 | -21.5699 | -21.57 | 1000 | 1000 | 1000 | -24.79 | 22.57 | 1000 |  |  | 21.57 | 63.9 | 24.79 | 5.8327 | 14.2034 |  |  | 0.33947 | 0.33459 | 0.22185 | 0 | 0.47947 | 0.51799
2016-04-20 14:00:00 | 0.32981 | 0.32582 | 0.32582 | 21.59 | -21.5899 | -21.59 | 1000 | 1000 | 1000 | -24.79 | 22.59 | 1000 |  |  | 21.59 | 61.46 | 24.79 | 5.8662 | 14.2726 |  |  | 0.34142 | 0.33622 | 0.22011 | 0 | 0.48142 | 0.51962
2016-04-20 15:00:00 | 0.33364 | 0.32922 | 0.32922 | 22.89 | -22.8899 | -22.89 | 1000 | 1000 | 1000 | -24.79 | 23.89 | 1000 |  |  | 22.89 | 58.88 | 24.79 | 6.0106 | 14.6674 |  |  | 0.34982 | 0.34552 | 0.22394 | 0 | 0.48982 | 0.52892
2016-04-20 16:00:00 | 0.34546 | 0.33993 | 0.33993 | 27.24 | -27.2399 | -27.24 | 1000 | 1000 | 1000 | -24.79 | 28.24 | 1000 |  |  | 27.24 | 54.99 | 24.79 | 6.3221 | 15.4374 |  |  | 0.36795 | 0.36366 | 0.23575 | 0 | 0.50795 | 0.54706
2016-04-20 17:00:00 | 0.35116 | 0.34378 | 0.34378 | 31.09 | -31.0899 | -31.09 | 1000 | 1000 | 1000 | -24.79 | 32.09 | 1000 |  |  | 31.09 | 55.21 | 24.79 | 6.6361 | 16.2489 |  |  | 0.38622 | 0.38278 | 0.24146 | 0 | 0.52622 | 0.56618
2016-04-20 18:00:00 | 0.36029 | 0.35093 | 0.35093 | 32.16 | -32.1599 | -32.16 | 1000 | 1000 | 1000 | -24.79 | 33.16 | 1000 |  |  | 32.16 | 61.2 | 24.79 | 6.9336 | 16.9261 |  |  | 0.40354 | 0.39873 | 0.25059 | 0 | 0.54354 | 0.58213
2016-04-20 19:00:00 | 0.36467 | 0.35394 | 0.35394 | 30.66 | -30.6599 | -30.66 | 1000 | 1000 | 1000 | -24.79 | 31.66 | 1000 |  |  | 30.66 | 61.91 | 24.79 | 7.1219 | 17.3671 |  |  | 0.4145 | 0.40912 | 0.25496 | 0 | 0.5545 | 0.59252
2016-04-20 20:00:00 | 0.35347 | 0.34103 | 0.34103 | 28.52 | -28.5199 | -28.52 | 1000 | 1000 | 1000 | -24.79 | 29.52 | 1000 |  |  | 28.52 | 63.9 | 24.79 | 7.0679 | 17.199 |  |  | 0.41136 | 0.40516 | 0.24377 | 0 | 0.55136 | 0.58856
2016-04-20 21:00:00 | 0.31363 | 0.29984 | 0.29984 | 24.5 | -24.4999 | -24.5 | 1000 | 1000 | 1000 | -24.79 | 25.5 | 1000 |  |  | 24.5 | 60.28 | 24.79 | 6.471 | 15.6771 |  |  | 0.37661 | 0.36931 | 0.20393 | 0 | 0.51661 | 0.55271
2016-04-20 22:00:00 | 0.2668 | 0.25668 | 0.25669 | 22.51 | -22.5099 | -22.51 | 1000 | 1000 | 1000 | -24.79 | 23.51 | 1000 |  |  | 22.51 | 56.21 | 24.79 | 5.3299 | 12.8725 |  |  | 0.3102 | 0.30324 | 0.1571 | 0 | 0.4502 | 0.48664
2016-04-20 23:00:00 | 0.22286 | 0.22089 | 0.2209 | 20.5 | -20.4999 | -20.5 | 1000 | 1000 | 1000 | -24.79 | 21.5 | 1000 |  |  | 20.5 | 51.35 | 24.79 | 3.8584 | 9.3324 |  |  | 0.22456 | 0.21984 | 0.11316 | 0 | 0.36456 | 0.40324
2016-04-21 00:00:00 | 0.20925 | 0.21435 | 0.21436 | 19.93 | -19.9299 | -19.93 | 1000 | 1000 | 1000 | -24.79 | 20.93 | 1000 |  |  | 19.93 | 47.54 | 24.79 | 3.0552 | 7.4874 |  |  | 0.17782 | 0.17638 | 0.099552 | 0 | 0.31782 | 0.35978
2016-04-21 01:00:00 | 0.2225 | 0.2267 | 0.22671 | 19.58 | -19.5799 | -19.58 | 1000 | 1000 | 1000 | -24.79 | 20.58 | 1000 |  |  | 19.58 | 45.58 | 24.79 | 3.3449 | 8.1731 |  |  | 0.19468 | 0.19254 | 0.1128 | 0 | 0.33468 | 0.37594
2016-04-21 02:00:00 | 0.2318 | 0.23818 | 0.23819 | 19.84 | -19.8399 | -19.84 | 1000 | 1000 | 1000 | -24.79 | 20.84 | 1000 |  |  | 19.84 | 43.89 | 24.79 | 3.2592 | 7.9334 |  |  | 0.18969 | 0.18689 | 0.12209 | 0 | 0.32969 | 0.37029
2016-04-21 03:00:00 | 0.26353 | 0.27096 | 0.27097 | 21.11 | -21.1099 | -21.11 | 1000 | 1000 | 1000 | -24.79 | 22.11 | 1000 |  |  | 21.11 | 44.96 | 24.79 | 3.6415 | 8.8157 |  |  | 0.21194 | 0.20767 | 0.15382 | 0 | 0.35194 | 0.39107
2016-04-21 04:00:00 | 0.32457 | 0.3303 | 0.33031 | 29.1 | -29.0999 | -29.1 | 1000 | 1000 | 1000 | -24.79 | 30.1 | 1000 |  |  | 29.1 | 46.23 | 24.79 | 4.8335 | 11.7292 |  |  | 0.28131 | 0.27631 | 0.21487 | 0 | 0.42131 | 0.45971
2016-04-21 05:00:00 | 0.42226 | 0.42195 | 0.42196 | 34.58 | -34.5799 | -34.58 | 1000 | 1000 | 1000 | -24.79 | 35.58 | 1000 |  |  | 34.58 | 49.83 | 24.79 | 7.088 | 17.272 |  |  | 0.41253 | 0.40688 | 0.31256 | 0 | 0.55253 | 0.59028
2016-04-21 06:00:00 | 0.44386 | 0.44577 | 0.44577 | 35.38 | -35.3799 | -35.38 | 1000 | 1000 | 1000 | -24.79 | 36.38 | 1000 |  |  | 35.38 | 54.25 | 24.79 | 7.4039 | 18.2451 |  |  | 0.43091 | 0.4298 | 0.33416 | 0 | 0.57091 | 0.6132
2016-04-21 07:00:00 | 0.44078 | 0.44306 | 0.44307 | 32.92 | -32.9199 | -32.92 | 1000 | 1000 | 1000 | -24.79 | 33.92 | 1000 |  |  | 32.92 | 61.5 | 24.79 | 7.2162 | 17.6749 |  |  | 0.41999 | 0.41637 | 0.33108 | 0 | 0.55999 | 0.59977
2016-04-21 08:00:00 | 0.41522 | 0.41448 | 0.41449 | 28.91 | -28.9099 | -28.91 | 1000 | 1000 | 1000 | -24.79 | 29.91 | 1000 |  |  | 28.91 | 64.57 | 24.79 | 7.0144 | 17.1092 |  |  | 0.40824 | 0.40304 | 0.30551 | 0 | 0.54824 | 0.58644
2016-04-21 09:00:00 | 0.38957 | 0.38729 | 0.3873 | 26.12 | -26.1199 | -26.12 | 1000 | 1000 | 1000 | -24.79 | 27.12 | 1000 |  |  | 26.12 | 62.99 | 24.79 | 6.6501 | 16.1306 |  |  | 0.38704 | 0.37999 | 0.27987 | 0 | 0.52704 | 0.56339
2016-04-21 10:00:00 | 0.3688 | 0.36568 | 0.36569 | 23.59 | -23.5899 | -23.59 | 1000 | 1000 | 1000 | -24.79 | 24.59 | 1000 |  |  | 23.59 | 63.27 | 24.79 | 6.385 | 15.4818 |  |  | 0.37161 | 0.36471 | 0.2591 | 0 | 0.51161 | 0.54811
2016-04-21 11:00:00 | 0.35254 | 0.34952 | 0.34953 | 23.43 | -23.4299 | -23.43 | 1000 | 1000 | 1000 | -24.79 | 24.43 | 1000 |  |  | 23.43 | 64.6 | 24.79 | 6.1257 | 14.8729 |  |  | 0.35652 | 0.35036 | 0.24283 | 0 | 0.49652 | 0.53376
2016-04-21 12:00:00 | 0.34263 | 0.33921 | 0.33922 | 23.47 | -23.4699 | -23.47 | 1000 | 1000 | 1000 | -24.79 | 24.47 | 1000 |  |  | 23.47 | 62.92 | 24.79 | 6.0035 | 14.5812 |  |  | 0.34941 | 0.34349 | 0.23292 | 0 | 0.48941 | 0.52689
2016-04-21 13:00:00 | 0.3374 | 0.33448 | 0.33448 | 23.93 | -23.9299 | -23.93 | 1000 | 1000 | 1000 | -24.79 | 24.93 | 1000 |  |  | 23.93 | 59.17 | 24.79 | 5.9061 | 14.3841 |  |  | 0.34374 | 0.33885 | 0.2277 | 0 | 0.48374 | 0.52225
2016-04-21 14:00:00 | 0.33561 | 0.33187 | 0.33188 | 23.95 | -23.9499 | -23.95 | 1000 | 1000 | 1000 | -24.79 | 24.95 | 1000 |  |  | 23.95 | 61.19 | 24.79 | 5.94 | 14.4542 |  |  | 0.34571 | 0.3405 | 0.22591 | 0 | 0.48571 | 0.5239
2016-04-21 15:00:00 | 0.33949 | 0.33531 | 0.33532 | 27.61 | -27.6099 | -27.61 | 1000 | 1000 | 1000 | -24.79 | 28.61 | 1000 |  |  | 27.61 | 57.69 | 24.79 | 6.0862 | 14.8541 |  |  | 0.35422 | 0.34992 | 0.22978 | 0 | 0.49422 | 0.53332
2016-04-21 16:00:00 | 0.35148 | 0.34619 | 0.3462 | 30.74 | -30.7399 | -30.74 | 1000 | 1000 | 1000 | -24.79 | 31.74 | 1000 |  |  | 30.74 | 55.13 | 24.79 | 6.4017 | 15.6339 |  |  | 0.37258 | 0.36829 | 0.24178 | 0 | 0.51258 | 0.55169
2016-04-21 17:00:00 | 0.35722 | 0.35005 | 0.35005 | 32.33 | -32.3299 | -32.33 | 1000 | 1000 | 1000 | -24.79 | 33.33 | 1000 |  |  | 32.33 | 56.71 | 24.79 | 6.7196 | 16.4559 |  |  | 0.39109 | 0.38765 | 0.24752 | 0 | 0.53109 | 0.57105
2016-04-21 18:00:00 | 0.36647 | 0.3573 | 0.3573 | 32.34 | -32.3399 | -32.34 | 1000 | 1000 | 1000 | -24.79 | 33.34 | 1000 |  |  | 32.34 | 60 | 24.79 | 7.0209 | 17.1416 |  |  | 0.40862 | 0.40381 | 0.25676 | 0 | 0.54862 | 0.58721
2016-04-21 19:00:00 | 0.37089 | 0.36033 | 0.36034 | 32.02 | -32.0199 | -32.02 | 1000 | 1000 | 1000 | -24.79 | 33.02 | 1000 |  |  | 32.02 | 61.92 | 24.79 | 7.2115 | 17.5882 |  |  | 0.41971 | 0.41433 | 0.26118 | 0 | 0.55971 | 0.59773
2016-04-21 20:00:00 | 0.35945 | 0.34714 | 0.34714 | 29.19 | -29.1899 | -29.19 | 1000 | 1000 | 1000 | -24.79 | 30.19 | 1000 |  |  | 29.19 | 65.15 | 24.79 | 7.1569 | 17.4178 |  |  | 0.41653 | 0.41032 | 0.24975 | 0 | 0.55653 | 0.59372
2016-04-21 21:00:00 | 0.31887 | 0.30515 | 0.30516 | 25 | -24.9999 | -25 | 1000 | 1000 | 1000 | -24.79 | 26 | 1000 |  |  | 25 | 62.23 | 24.79 | 6.5524 | 15.8765 |  |  | 0.38135 | 0.374 | 0.20917 | 0 | 0.52135 | 0.5574
2016-04-21 22:00:00 | 0.27131 | 0.26128 | 0.26129 | 21.95 | -21.9499 | -21.95 | 1000 | 1000 | 1000 | -24.79 | 22.95 | 1000 |  |  | 21.95 | 60.72 | 24.79 | 5.3968 | 13.0357 |  |  | 0.3141 | 0.30708 | 0.1616 | 0 | 0.4541 | 0.49048
2016-04-21 23:00:00 | 0.22681 | 0.22502 | 0.22503 | 20.7 | -20.6999 | -20.7 | 1000 | 1000 | 1000 | -24.79 | 21.7 | 1000 |  |  | 20.7 | 52.87 | 24.79 | 3.9068 | 9.4507 |  |  | 0.22738 | 0.22263 | 0.1171 | 0 | 0.36738 | 0.40603
2016-04-22 00:00:00 | 0.20203 | 0.20624 | 0.20624 | 19.59 | -19.5899 | -19.59 | 1000 | 1000 | 1000 | -24.79 | 20.59 | 1000 |  |  | 19.59 | 49.66 | 24.79 | 3.0176 | 7.3941 |  |  | 0.17562 | 0.17418 | 0.092323 | 0 | 0.31562 | 0.35758
2016-04-22 01:00:00 | 0.21425 | 0.21742 | 0.21743 | 19.32 | -19.3199 | -19.32 | 1000 | 1000 | 1000 | -24.79 | 20.32 | 1000 |  |  | 19.32 | 45.48 | 24.79 | 3.3037 | 8.0714 |  |  | 0.19228 | 0.19014 | 0.10455 | 0 | 0.33228 | 0.37354
2016-04-22 02:00:00 | 0.22052 | 0.22535 | 0.22535 | 19.85 | -19.8499 | -19.85 | 1000 | 1000 | 1000 | -24.79 | 20.85 | 1000 |  |  | 19.85 | 42.99 | 24.79 | 3.219 | 7.8345 |  |  | 0.18735 | 0.18456 | 0.11082 | 0 | 0.32735 | 0.36796
2016-04-22 03:00:00 | 0.24917 | 0.25454 | 0.25455 | 22.94 | -22.9399 | -22.94 | 1000 | 1000 | 1000 | -24.79 | 23.94 | 1000 |  |  | 22.94 | 42.7 | 24.79 | 3.5966 | 8.7058 |  |  | 0.20932 | 0.20508 | 0.13946 | 0 | 0.34932 | 0.38848
2016-04-22 04:00:00 | 0.30741 | 0.31076 | 0.31076 | 28 | -27.9999 | -28 | 1000 | 1000 | 1000 | -24.79 | 29 | 1000 |  |  | 28 | 43.21 | 24.79 | 4.7739 | 11.583 |  |  | 0.27784 | 0.27286 | 0.19771 | 0 | 0.41784 | 0.45626
2016-04-22 05:00:00 | 0.41322 | 0.41222 | 0.41223 | 33.14 | -33.1399 | -33.14 | 1000 | 1000 | 1000 | -24.79 | 34.14 | 1000 |  |  | 33.14 | 46.23 | 24.79 | 7.0006 | 17.0567 |  |  | 0.40744 | 0.40181 | 0.30351 | 0 | 0.54744 | 0.58521
2016-04-22 06:00:00 | 0.43659 | 0.43814 | 0.43814 | 34.61 | -34.6099 | -34.61 | 1000 | 1000 | 1000 | -24.79 | 35.61 | 1000 |  |  | 34.61 | 50.6 | 24.79 | 7.3124 | 18.0169 |  |  | 0.42558 | 0.42443 | 0.32689 | 0 | 0.56558 | 0.60783
2016-04-22 07:00:00 | 0.43388 | 0.43586 | 0.43586 | 31.59 | -31.5899 | -31.59 | 1000 | 1000 | 1000 | -24.79 | 32.59 | 1000 |  |  | 31.59 | 49.62 | 24.79 | 7.1271 | 17.454 |  |  | 0.4148 | 0.41117 | 0.32418 | 0 | 0.5548 | 0.59457
2016-04-22 08:00:00 | 0.40941 | 0.40854 | 0.40855 | 28.69 | -28.6899 | -28.69 | 1000 | 1000 | 1000 | -24.79 | 29.69 | 1000 |  |  | 28.69 | 52.49 | 24.79 | 6.9278 | 16.8956 |  |  | 0.4032 | 0.39801 | 0.2997 | 0 | 0.5432 | 0.58141
2016-04-22 09:00:00 | 0.38438 | 0.38204 | 0.38204 | 25.22 | -25.2199 | -25.22 | 1000 | 1000 | 1000 | -24.79 | 26.22 | 1000 |  |  | 25.22 | 56.19 | 24.79 | 6.5681 | 15.9293 |  |  | 0.38226 | 0.37525 | 0.27467 | 0 | 0.52226 | 0.55865
2016-04-22 10:00:00 | 0.36374 | 0.36055 | 0.36055 | 23.98 | -23.9799 | -23.98 | 1000 | 1000 | 1000 | -24.79 | 24.98 | 1000 |  |  | 23.98 | 58.93 | 24.79 | 6.3062 | 15.2887 |  |  | 0.36702 | 0.36016 | 0.25404 | 0 | 0.50702 | 0.54356
2016-04-22 11:00:00 | 0.34669 | 0.34344 | 0.34344 | 22.95 | -22.9499 | -22.95 | 1000 | 1000 | 1000 | -24.79 | 23.95 | 1000 |  |  | 22.95 | 55.07 | 24.79 | 6.0501 | 14.6874 |  |  | 0.35212 | 0.34599 | 0.23699 | 0 | 0.49212 | 0.52939
2016-04-22 12:00:00 | 0.33627 | 0.3325 | 0.33251 | 22.24 | -22.2399 | -22.24 | 1000 | 1000 | 1000 | -24.79 | 23.24 | 1000 |  |  | 22.24 | 50.58 | 24.79 | 5.9295 | 14.3994 |  |  | 0.3451 | 0.33921 | 0.22656 | 0 | 0.4851 | 0.52261
2016-04-22 13:00:00 | 0.33115 | 0.32788 | 0.32789 | 22.32 | -22.3199 | -22.32 | 1000 | 1000 | 1000 | -24.79 | 23.32 | 1000 |  |  | 22.32 | 48.09 | 24.79 | 5.8332 | 14.2047 |  |  | 0.3395 | 0.33462 | 0.22145 | 0 | 0.4795 | 0.51802
2016-04-22 14:00:00 | 0.32906 | 0.32493 | 0.32493 | 22.89 | -22.8899 | -22.89 | 1000 | 1000 | 1000 | -24.79 | 23.89 | 1000 |  |  | 22.89 | 46.47 | 24.79 | 5.8667 | 14.2739 |  |  | 0.34145 | 0.33625 | 0.21936 | 0 | 0.48145 | 0.51965
2016-04-22 15:00:00 | 0.33136 | 0.32653 | 0.32654 | 24.75 | -24.7499 | -24.75 | 1000 | 1000 | 1000 | -24.79 | 25.75 | 1000 |  |  | 24.75 | 47.12 | 24.79 | 6.0111 | 14.6687 |  |  | 0.34985 | 0.34555 | 0.22166 | 0 | 0.48985 | 0.52895
2016-04-22 16:00:00 | 0.34239 | 0.33631 | 0.33632 | 28.99 | -28.9899 | -28.99 | 1000 | 1000 | 1000 | -24.79 | 29.99 | 1000 |  |  | 28.99 | 48 | 24.79 | 6.3227 | 15.4388 |  |  | 0.36798 | 0.36369 | 0.23269 | 0 | 0.50798 | 0.54709
2016-04-22 17:00:00 | 0.35233 | 0.34515 | 0.34515 | 30.93 | -30.9299 | -30.93 | 1000 | 1000 | 1000 | -24.79 | 31.93 | 1000 |  |  | 30.93 | 49.89 | 24.79 | 6.6367 | 16.2504 |  |  | 0.38626 | 0.38281 | 0.24263 | 0 | 0.52626 | 0.56621
2016-04-22 18:00:00 | 0.36069 | 0.3514 | 0.3514 | 30.94 | -30.9399 | -30.94 | 1000 | 1000 | 1000 | -24.79 | 31.94 | 1000 |  |  | 30.94 | 56.19 | 24.79 | 6.9342 | 16.9277 |  |  | 0.40357 | 0.39877 | 0.25099 | 0 | 0.54357 | 0.58217
2016-04-22 19:00:00 | 0.36394 | 0.35308 | 0.35308 | 29.33 | -29.3299 | -29.33 | 1000 | 1000 | 1000 | -24.79 | 30.33 | 1000 |  |  | 29.33 | 57.43 | 24.79 | 7.1225 | 17.3687 |  |  | 0.41453 | 0.40916 | 0.25423 | 0 | 0.55453 | 0.59256
2016-04-22 20:00:00 | 0.35398 | 0.34162 | 0.34162 | 27.94 | -27.9399 | -27.94 | 1000 | 1000 | 1000 | -24.79 | 28.94 | 1000 |  |  | 27.94 | 61.91 | 24.79 | 7.0686 | 17.2006 |  |  | 0.41139 | 0.4052 | 0.24428 | 0 | 0.55139 | 0.5886
2016-04-22 21:00:00 | 0.31473 | 0.30114 | 0.30114 | 25.04 | -25.0399 | -25.04 | 1000 | 1000 | 1000 | -24.79 | 26.04 | 1000 |  |  | 25.04 | 61.96 | 24.79 | 6.4716 | 15.6785 |  |  | 0.37665 | 0.36934 | 0.20503 | 0 | 0.51665 | 0.55274
2016-04-22 22:00:00 | 0.26765 | 0.25768 | 0.25769 | 27.72 | -27.7199 | -27.72 | 1000 | 1000 | 1000 | -24.79 | 28.72 | 1000 |  |  | 27.72 | 61.27 | 24.79 | 5.3303 | 12.8736 |  |  | 0.31023 | 0.30327 | 0.15795 | 0 | 0.45023 | 0.48667
2016-04-22 23:00:00 | 0.22028 | 0.21785 | 0.21786 | 22.45 | -22.4499 | -22.45 | 1000 | 1000 | 1000 | -24.79 | 23.45 | 1000 |  |  | 22.45 | 52.29 | 24.79 | 3.8587 | 9.3332 |  |  | 0.22458 | 0.21986 | 0.11057 | 0 | 0.36458 | 0.40326
2016-04-23 00:00:00 | 0.21886 | 0.2226 | 0.2226 | 21.47 | -21.4699 | -21.47 | 1000 | 1000 | 1000 | -24.79 | 22.47 | 1000 |  |  | 21.47 | 53.19 | 24.79 | 3.3569 | 8.2345 |  |  | 0.19537 | 0.19398 | 0.10916 | 0 | 0.33537 | 0.37738
2016-04-23 01:00:00 | 0.22821 | 0.23005 | 0.23006 | 20.99 | -20.9899 | -20.99 | 1000 | 1000 | 1000 | -24.79 | 21.99 | 1000 |  |  | 20.99 | 47.59 | 24.79 | 3.6751 | 8.9884 |  |  | 0.21389 | 0.21174 | 0.11851 | 0 | 0.35389 | 0.39514
2016-04-23 02:00:00 | 0.24115 | 0.24587 | 0.24588 | 20.99 | -20.9899 | -20.99 | 1000 | 1000 | 1000 | -24.79 | 21.99 | 1000 |  |  | 20.99 | 41.63 | 24.79 | 3.5812 | 8.7256 |  |  | 0.20842 | 0.20555 | 0.13145 | 0 | 0.34842 | 0.38895
2016-04-23 03:00:00 | 0.27549 | 0.28128 | 0.28129 | 20.9 | -20.8999 | -20.9 | 1000 | 1000 | 1000 | -24.79 | 21.9 | 1000 |  |  | 20.9 | 36.21 | 24.79 | 4.0013 | 9.6966 |  |  | 0.23287 | 0.22842 | 0.16579 | 0 | 0.37287 | 0.41182
2016-04-23 04:00:00 | 0.34265 | 0.34661 | 0.34662 | 21.05 | -21.0499 | -21.05 | 1000 | 1000 | 1000 | -24.79 | 22.05 | 1000 |  |  | 21.05 | 33.14 | 24.79 | 5.3108 | 12.9005 |  |  | 0.30909 | 0.3039 | 0.23295 | 0 | 0.44909 | 0.4873
2016-04-23 05:00:00 | 0.45227 | 0.45005 | 0.45006 | 21.48 | -21.4799 | -21.48 | 1000 | 1000 | 1000 | -24.79 | 22.48 | 1000 |  |  | 21.48 | 41.72 | 24.79 | 7.7881 | 18.997 |  |  | 0.45327 | 0.44752 | 0.34256 | 0.0010567 | 0.59327 | 0.63092
2016-04-23 06:00:00 | 0.46924 | 0.46829 | 0.4683 | 23.62 | -23.6199 | -23.62 | 1000 | 1000 | 1000 | -24.79 | 24.62 | 1000 |  |  | 23.62 | 43.09 | 24.79 | 8.1367 | 20.0747 |  |  | 0.47356 | 0.4729 | 0.35954 | 0.019297 | 0.61356 | 0.6563
2016-04-23 07:00:00 | 0.45734 | 0.4553 | 0.45531 | 27.29 | -27.2899 | -27.29 | 1000 | 1000 | 1000 | -24.79 | 28.29 | 1000 |  |  | 27.29 | 46.87 | 24.79 | 7.9302 | 19.4461 |  |  | 0.46154 | 0.4581 | 0.34764 | 0.006307 | 0.60154 | 0.6415
2016-04-23 08:00:00 | 0.43362 | 0.42903 | 0.42903 | 26.91 | -26.9099 | -26.91 | 1000 | 1000 | 1000 | -24.79 | 27.91 | 1000 |  |  | 26.91 | 50.37 | 24.79 | 7.7079 | 18.8216 |  |  | 0.4486 | 0.44338 | 0.32392 | 0 | 0.5886 | 0.62678
2016-04-23 09:00:00 | 0.40658 | 0.40047 | 0.40048 | 25.76 | -25.7599 | -25.76 | 1000 | 1000 | 1000 | -24.79 | 26.76 | 1000 |  |  | 25.76 | 53.19 | 24.79 | 7.3075 | 17.7443 |  |  | 0.4253 | 0.41801 | 0.29687 | 0 | 0.5653 | 0.60141
2016-04-23 10:00:00 | 0.38981 | 0.38383 | 0.38384 | 23.4 | -23.3999 | -23.4 | 1000 | 1000 | 1000 | -24.79 | 24.4 | 1000 |  |  | 23.4 | 53.2 | 24.79 | 7.0159 | 17.0296 |  |  | 0.40833 | 0.40117 | 0.2801 | 0 | 0.54833 | 0.58457
2016-04-23 11:00:00 | 0.37085 | 0.36479 | 0.3648 | 21.36 | -21.3599 | -21.36 | 1000 | 1000 | 1000 | -24.79 | 22.36 | 1000 |  |  | 21.36 | 51.92 | 24.79 | 6.7309 | 16.3594 |  |  | 0.39174 | 0.38538 | 0.26115 | 0 | 0.53174 | 0.56878
2016-04-23 12:00:00 | 0.34329 | 0.33387 | 0.33387 | 20.42 | -20.4199 | -20.42 | 1000 | 1000 | 1000 | -24.79 | 21.42 | 1000 |  |  | 20.42 | 48.05 | 24.79 | 6.5968 | 16.0389 |  |  | 0.38393 | 0.37783 | 0.23359 | 0 | 0.52393 | 0.56123
2016-04-23 13:00:00 | 0.33701 | 0.32803 | 0.32803 | 18.29 | -18.2899 | -18.29 | 1000 | 1000 | 1000 | -24.79 | 19.29 | 1000 |  |  | 18.29 | 44.91 | 24.79 | 6.4897 | 15.8222 |  |  | 0.37771 | 0.37273 | 0.2273 | 0 | 0.51771 | 0.55613
2016-04-23 14:00:00 | 0.34084 | 0.33198 | 0.33198 | 16.27 | -16.2699 | -16.27 | 1000 | 1000 | 1000 | -24.79 | 17.27 | 1000 |  |  | 16.27 | 36.73 | 24.79 | 6.5271 | 15.8998 |  |  | 0.37988 | 0.37456 | 0.23114 | 0 | 0.51988 | 0.55796
2016-04-23 15:00:00 | 0.34947 | 0.3409 | 0.3409 | 19.13 | -19.1299 | -19.13 | 1000 | 1000 | 1000 | -24.79 | 20.13 | 1000 |  |  | 19.13 | 38.01 | 24.79 | 6.6878 | 16.34 |  |  | 0.38923 | 0.38493 | 0.23976 | 0 | 0.52923 | 0.56833
2016-04-23 16:00:00 | 0.36433 | 0.35485 | 0.35485 | 21.07 | -21.0699 | -21.07 | 1000 | 1000 | 1000 | -24.79 | 22.07 | 1000 |  |  | 21.07 | 39.98 | 24.79 | 7.0346 | 17.1982 |  |  | 0.40941 | 0.40514 | 0.25463 | 0 | 0.54941 | 0.58854
2016-04-23 17:00:00 | 0.38045 | 0.37063 | 0.37063 | 22.46 | -22.4599 | -22.46 | 1000 | 1000 | 1000 | -24.79 | 23.46 | 1000 |  |  | 22.46 | 47.07 | 24.79 | 7.3841 | 18.1029 |  |  | 0.42976 | 0.42645 | 0.27075 | 0 | 0.56976 | 0.60985
2016-04-23 18:00:00 | 0.38387 | 0.37068 | 0.37068 | 25 | -24.9999 | -25 | 1000 | 1000 | 1000 | -24.79 | 26 | 1000 |  |  | 25 | 51.56 | 24.79 | 7.715 | 18.8568 |  |  | 0.44901 | 0.44421 | 0.27417 | 0 | 0.58901 | 0.62761
2016-04-23 19:00:00 | 0.39278 | 0.37878 | 0.37878 | 27.19 | -27.1899 | -27.19 | 1000 | 1000 | 1000 | -24.79 | 28.19 | 1000 |  |  | 27.19 | 55.33 | 24.79 | 7.9244 | 19.3475 |  |  | 0.4612 | 0.45577 | 0.28308 | 0 | 0.6012 | 0.63917
2016-04-23 20:00:00 | 0.38476 | 0.36962 | 0.36963 | 25.05 | -25.0499 | -25.05 | 1000 | 1000 | 1000 | -24.79 | 26.05 | 1000 |  |  | 25.05 | 60.12 | 24.79 | 7.8641 | 19.1591 |  |  | 0.4577 | 0.45133 | 0.27506 | 0 | 0.5977 | 0.63473
2016-04-23 21:00:00 | 0.35274 | 0.33825 | 0.33825 | 22.1 | -22.0999 | -22.1 | 1000 | 1000 | 1000 | -24.79 | 23.1 | 1000 |  |  | 22.1 | 57.95 | 24.79 | 7.1997 | 17.4626 |  |  | 0.41902 | 0.41137 | 0.24304 | 0 | 0.55902 | 0.59477
2016-04-23 22:00:00 | 0.29401 | 0.28239 | 0.2824 | 18.21 | -18.2099 | -18.21 | 1000 | 1000 | 1000 | -24.79 | 19.21 | 1000 |  |  | 18.21 | 54.41 | 24.79 | 5.9292 | 14.3342 |  |  | 0.34508 | 0.33767 | 0.18431 | 0 | 0.48508 | 0.52107
2016-04-23 23:00:00 | 0.24441 | 0.2417 | 0.2417 | 15.07 | -15.0699 | -15.07 | 1000 | 1000 | 1000 | -24.79 | 16.07 | 1000 |  |  | 15.07 | 48.26 | 24.79 | 4.2921 | 10.3918 |  |  | 0.2498 | 0.2448 | 0.13471 | 0 | 0.3898 | 0.4282
2016-04-24 00:00:00 | 0.29038 | 0.30121 | 0.30122 | 14.31 | -14.3099 | -14.31 | 1000 | 1000 | 1000 | -24.79 | 15.31 | 1000 |  |  | 14.31 | 38.83 | 24.79 | 3.8977 | 9.5767 |  |  | 0.22685 | 0.2256 | 0.18068 | 0 | 0.36685 | 0.409
2016-04-24 01:00:00 | 0.28586 | 0.2918 | 0.29181 | 12.59 | -12.5899 | -12.59 | 1000 | 1000 | 1000 | -24.79 | 13.59 | 1000 |  |  | 12.59 | 22.88 | 24.79 | 4.2671 | 10.4527 |  |  | 0.24835 | 0.24624 | 0.17615 | 0 | 0.38835 | 0.42964
2016-04-24 02:00:00 | 0.30778 | 0.31828 | 0.31829 | 12.79 | -12.7899 | -12.79 | 1000 | 1000 | 1000 | -24.79 | 13.79 | 1000 |  |  | 12.79 | 19.53 | 24.79 | 4.1584 | 10.1492 |  |  | 0.24202 | 0.23909 | 0.19807 | 0 | 0.38202 | 0.42249
2016-04-24 03:00:00 | 0.3612 | 0.37533 | 0.37534 | 13.62 | -13.6199 | -13.62 | 1000 | 1000 | 1000 | -24.79 | 14.62 | 1000 |  |  | 13.62 | 19.11 | 24.79 | 4.6463 | 11.2797 |  |  | 0.27042 | 0.26572 | 0.25149 | 0 | 0.41042 | 0.44912
2016-04-24 04:00:00 | 0.45612 | 0.47116 | 0.47118 | 12.76 | -12.7599 | -12.76 | 1000 | 1000 | 1000 | -24.79 | 13.76 | 1000 |  |  | 12.76 | 22.42 | 24.79 | 6.1666 | 15.0051 |  |  | 0.3589 | 0.35348 | 0.34641 | 0.022176 | 0.4989 | 0.53688
2016-04-24 05:00:00 | 0.49898 | 0.49215 | 0.49215 | 12.2 | -12.1999 | -12.2 | 1000 | 1000 | 1000 | -24.79 | 13.2 | 1000 |  |  | 12.2 | 21.51 | 24.79 | 9.0432 | 22.0969 |  |  | 0.52632 | 0.52054 | 0.38927 | 0.043154 | 0.66632 | 0.70394
2016-04-24 06:00:00 | 0.50822 | 0.50108 | 0.50108 | 13.75 | -13.7499 | -13.75 | 1000 | 1000 | 1000 | -24.79 | 14.75 | 1000 |  |  | 13.75 | 15.22 | 24.79 | 9.4515 | 23.3664 |  |  | 0.55008 | 0.55045 | 0.39852 | 0.052083 | 0.69008 | 0.73385
2016-04-24 07:00:00 | 0.48634 | 0.4765 | 0.4765 | 12.57 | -12.5699 | -12.57 | 1000 | 1000 | 1000 | -24.79 | 13.57 | 1000 |  |  | 12.57 | 22.43 | 24.79 | 9.2111 | 22.6322 |  |  | 0.53609 | 0.53315 | 0.37664 | 0.027498 | 0.67609 | 0.71655
2016-04-24 08:00:00 | 0.47188 | 0.46135 | 0.46135 | 12.54 | -12.5399 | -12.54 | 1000 | 1000 | 1000 | -24.79 | 13.54 | 1000 |  |  | 12.54 | 30.91 | 24.79 | 8.9518 | 21.9006 |  |  | 0.521 | 0.51592 | 0.36218 | 0.012351 | 0.661 | 0.69932
2016-04-24 09:00:00 | 0.44431 | 0.43268 | 0.43269 | 13.79 | -13.7899 | -13.79 | 1000 | 1000 | 1000 | -24.79 | 14.79 | 1000 |  |  | 13.79 | 40.83 | 24.79 | 8.4864 | 20.6456 |  |  | 0.49391 | 0.48635 | 0.33461 | 0 | 0.63391 | 0.66975
2016-04-24 10:00:00 | 0.42977 | 0.41913 | 0.41913 | 14.19 | -14.1899 | -14.19 | 1000 | 1000 | 1000 | -24.79 | 15.19 | 1000 |  |  | 14.19 | 43.1 | 24.79 | 8.1474 | 19.812 |  |  | 0.47418 | 0.46671 | 0.32007 | 0 | 0.61418 | 0.65011
2016-04-24 11:00:00 | 0.40984 | 0.39946 | 0.39946 | 11.88 | -11.8799 | -11.88 | 1000 | 1000 | 1000 | -24.79 | 12.88 | 1000 |  |  | 11.88 | 44.21 | 24.79 | 7.8162 | 19.0314 |  |  | 0.45491 | 0.44833 | 0.30014 | 0 | 0.59491 | 0.63173
2016-04-24 12:00:00 | 0.39641 | 0.38537 | 0.38537 | 9.44 | -9.4399 | -9.44 | 1000 | 1000 | 1000 | -24.79 | 10.44 | 1000 |  |  | 9.44 | 40.57 | 24.79 | 7.6606 | 18.659 |  |  | 0.44585 | 0.43955 | 0.28671 | 0 | 0.58585 | 0.62295
2016-04-24 13:00:00 | 0.39882 | 0.39 | 0.39 | 9.5 | -9.4999 | -9.5 | 1000 | 1000 | 1000 | -24.79 | 10.5 | 1000 |  |  | 9.5 | 32.76 | 24.79 | 7.5363 | 18.4072 |  |  | 0.43862 | 0.43362 | 0.28912 | 0 | 0.57862 | 0.61702
2016-04-24 14:00:00 | 0.39309 | 0.38263 | 0.38263 | 8.47 | -8.4699 | -8.47 | 1000 | 1000 | 1000 | -24.79 | 9.47 | 1000 |  |  | 8.47 | 25.35 | 24.79 | 7.5799 | 18.4986 |  |  | 0.44115 | 0.43578 | 0.28339 | 0 | 0.58115 | 0.61918
2016-04-24 15:00:00 | 0.41112 | 0.40241 | 0.40242 | 13.04 | -13.0399 | -13.04 | 1000 | 1000 | 1000 | -24.79 | 14.04 | 1000 |  |  | 13.04 | 20.51 | 24.79 | 7.7667 | 19.0115 |  |  | 0.45203 | 0.44786 | 0.30142 | 0 | 0.59203 | 0.63126
2016-04-24 16:00:00 | 0.43268 | 0.42368 | 0.42369 | 20.28 | -20.2799 | -20.28 | 1000 | 1000 | 1000 | -24.79 | 21.28 | 1000 |  |  | 20.28 | 22.73 | 24.79 | 8.1696 | 20.0108 |  |  | 0.47547 | 0.4714 | 0.32298 | 0 | 0.61547 | 0.6548
2016-04-24 17:00:00 | 0.44595 | 0.43562 | 0.43562 | 21.96 | -21.9599 | -21.96 | 1000 | 1000 | 1000 | -24.79 | 22.96 | 1000 |  |  | 21.96 | 30.47 | 24.79 | 8.5758 | 21.0644 |  |  | 0.49911 | 0.49622 | 0.33625 | 0 | 0.63911 | 0.67962
2016-04-24 18:00:00 | 0.4577 | 0.44482 | 0.44483 | 23.94 | -23.9399 | -23.94 | 1000 | 1000 | 1000 | -24.79 | 24.94 | 1000 |  |  | 23.94 | 40.52 | 24.79 | 8.9598 | 21.9404 |  |  | 0.52146 | 0.51685 | 0.348 | 0 | 0.66146 | 0.70025
2016-04-24 19:00:00 | 0.47369 | 0.46088 | 0.46088 | 24.37 | -24.3699 | -24.37 | 1000 | 1000 | 1000 | -24.79 | 25.37 | 1000 |  |  | 24.37 | 49.22 | 24.79 | 9.2028 | 22.5103 |  |  | 0.5356 | 0.53028 | 0.36399 | 0.011879 | 0.6756 | 0.71368
2016-04-24 20:00:00 | 0.46283 | 0.44841 | 0.44841 | 27.87 | -27.8699 | -27.87 | 1000 | 1000 | 1000 | -24.79 | 28.87 | 1000 |  |  | 27.87 | 58.72 | 24.79 | 9.1324 | 22.289 |  |  | 0.53151 | 0.52507 | 0.35313 | 0 | 0.67151 | 0.70847
2016-04-24 21:00:00 | 0.42861 | 0.41542 | 0.41543 | 24.04 | -24.0399 | -24.04 | 1000 | 1000 | 1000 | -24.79 | 25.04 | 1000 |  |  | 24.04 | 56.02 | 24.79 | 8.3603 | 20.313 |  |  | 0.48657 | 0.47852 | 0.31891 | 0 | 0.62657 | 0.66192
2016-04-24 22:00:00 | 0.35849 | 0.34823 | 0.34824 | 22.56 | -22.5599 | -22.56 | 1000 | 1000 | 1000 | -24.79 | 23.56 | 1000 |  |  | 22.56 | 51.35 | 24.79 | 6.8835 | 16.6658 |  |  | 0.40062 | 0.3926 | 0.24878 | 0 | 0.54062 | 0.576
2016-04-24 23:00:00 | 0.29575 | 0.29486 | 0.29487 | 21.46 | -21.4599 | -21.46 | 1000 | 1000 | 1000 | -24.79 | 22.46 | 1000 |  |  | 21.46 | 46.01 | 24.79 | 4.9827 | 12.0815 |  |  | 0.29 | 0.28461 | 0.18605 | 0 | 0.43 | 0.46801
2016-04-25 00:00:00 | 0.29595 | 0.30277 | 0.30278 | 20.82 | -20.8199 | -20.82 | 1000 | 1000 | 1000 | -24.79 | 21.82 | 1000 |  |  | 20.82 | 14.55 | 24.79 | 4.359 | 10.6956 |  |  | 0.2537 | 0.25196 | 0.18624 | 0 | 0.3937 | 0.43536
2016-04-25 01:00:00 | 0.30939 | 0.31528 | 0.31528 | 20.23 | -20.2299 | -20.23 | 1000 | 1000 | 1000 | -24.79 | 21.23 | 1000 |  |  | 20.23 | 13.77 | 24.79 | 4.6513 | 11.3821 |  |  | 0.27071 | 0.26813 | 0.19969 | 0 | 0.41071 | 0.45153
2016-04-25 02:00:00 | 0.32722 | 0.33528 | 0.33529 | 20.26 | -20.2599 | -20.26 | 1000 | 1000 | 1000 | -24.79 | 21.26 | 1000 |  |  | 20.26 | 13.73 | 24.79 | 4.7444 | 11.6125 |  |  | 0.27613 | 0.27356 | 0.21751 | 0 | 0.41613 | 0.45696
2016-04-25 03:00:00 | 0.35705 | 0.36532 | 0.36533 | 21.1 | -21.0999 | -21.1 | 1000 | 1000 | 1000 | -24.79 | 22.1 | 1000 |  |  | 21.1 | 10.49 | 24.79 | 5.1733 | 12.6037 |  |  | 0.30109 | 0.29691 | 0.24735 | 0 | 0.44109 | 0.48031
2016-04-25 04:00:00 | 0.43387 | 0.44399 | 0.444 | 29.02 | -29.0199 | -29.02 | 1000 | 1000 | 1000 | -24.79 | 30.02 | 1000 |  |  | 29.02 | 19.74 | 24.79 | 6.3023 | 15.3759 |  |  | 0.3668 | 0.36221 | 0.32416 | 0 | 0.5068 | 0.54561
2016-04-25 05:00:00 | 0.56376 | 0.56136 | 0.56138 | 32.97 | -32.9699 | -32.97 | 1000 | 1000 | 1000 | -24.79 | 33.97 | 1000 |  |  | 32.97 | 23.5 | 24.79 | 9.5159 | 23.0409 |  |  | 0.55383 | 0.54278 | 0.45406 | 0.11238 | 0.69383 | 0.72618
2016-04-25 06:00:00 | 0.57878 | 0.57846 | 0.57847 | 34.48 | -34.4799 | -34.48 | 1000 | 1000 | 1000 | -24.79 | 35.48 | 1000 |  |  | 34.48 | 22.31 | 24.79 | 9.7492 | 23.8424 |  |  | 0.5674 | 0.56166 | 0.46908 | 0.12947 | 0.7074 | 0.74506
2016-04-25 07:00:00 | 0.56364 | 0.56316 | 0.56317 | 30.03 | -30.0299 | -30.03 | 1000 | 1000 | 1000 | -24.79 | 31.03 | 1000 |  |  | 30.03 | 31.63 | 24.79 | 9.4499 | 23.0395 |  |  | 0.54999 | 0.54274 | 0.45393 | 0.11417 | 0.68999 | 0.72614
2016-04-25 08:00:00 | 0.54514 | 0.54458 | 0.54459 | 28.95 | -28.9499 | -28.95 | 1000 | 1000 | 1000 | -24.79 | 29.95 | 1000 |  |  | 28.95 | 27.7 | 24.79 | 9.2213 | 22.5525 |  |  | 0.53668 | 0.53127 | 0.43543 | 0.095586 | 0.67668 | 0.71467
2016-04-25 09:00:00 | 0.52644 | 0.52459 | 0.52459 | 27.94 | -27.9399 | -27.94 | 1000 | 1000 | 1000 | -24.79 | 28.94 | 1000 |  |  | 27.94 | 27.77 | 24.79 | 9.0056 | 21.9949 |  |  | 0.52413 | 0.51814 | 0.41674 | 0.075595 | 0.66413 | 0.70154
2016-04-25 10:00:00 | 0.50391 | 0.50052 | 0.50053 | 28.31 | -28.3099 | -28.31 | 1000 | 1000 | 1000 | -24.79 | 29.31 | 1000 |  |  | 28.31 | 21.83 | 24.79 | 8.7511 | 21.3451 |  |  | 0.50932 | 0.50283 | 0.39421 | 0.05153 | 0.64932 | 0.68623
2016-04-25 11:00:00 | 0.48045 | 0.47694 | 0.47694 | 27.37 | -27.3699 | -27.37 | 1000 | 1000 | 1000 | -24.79 | 28.37 | 1000 |  |  | 27.37 | 21.01 | 24.79 | 8.4105 | 20.5562 |  |  | 0.48949 | 0.48425 | 0.37075 | 0.027944 | 0.62949 | 0.66765
2016-04-25 12:00:00 | 0.47431 | 0.47045 | 0.47046 | 24.39 | -24.3899 | -24.39 | 1000 | 1000 | 1000 | -24.79 | 25.39 | 1000 |  |  | 24.39 | 18.97 | 24.79 | 8.3292 | 20.3437 |  |  | 0.48476 | 0.47924 | 0.36461 | 0.021455 | 0.62476 | 0.66264
2016-04-25 13:00:00 | 0.46937 | 0.46506 | 0.46507 | 23.75 | -23.7499 | -23.75 | 1000 | 1000 | 1000 | -24.79 | 24.75 | 1000 |  |  | 23.75 | 18.12 | 24.79 | 8.2891 | 20.2459 |  |  | 0.48243 | 0.47694 | 0.35967 | 0.016065 | 0.62243 | 0.66034
2016-04-25 14:00:00 | 0.47122 | 0.46752 | 0.46753 | 23.78 | -23.7799 | -23.78 | 1000 | 1000 | 1000 | -24.79 | 24.78 | 1000 |  |  | 23.78 | 18.5 | 24.79 | 8.3162 | 20.3719 |  |  | 0.48401 | 0.4799 | 0.36152 | 0.018529 | 0.62401 | 0.6633
2016-04-25 15:00:00 | 0.47468 | 0.47031 | 0.47031 | 25.95 | -25.9499 | -25.95 | 1000 | 1000 | 1000 | -24.79 | 26.95 | 1000 |  |  | 25.95 | 14.14 | 24.79 | 8.4164 | 20.5956 |  |  | 0.48984 | 0.48518 | 0.36498 | 0.021312 | 0.62984 | 0.66858
2016-04-25 16:00:00 | 0.48925 | 0.48432 | 0.48432 | 28.41 | -28.4099 | -28.41 | 1000 | 1000 | 1000 | -24.79 | 29.41 | 1000 |  |  | 28.41 | 17.39 | 24.79 | 8.7676 | 21.5106 |  |  | 0.51028 | 0.50673 | 0.37955 | 0.03532 | 0.65028 | 0.69013
2016-04-25 17:00:00 | 0.49606 | 0.48927 | 0.48927 | 31.19 | -31.1899 | -31.19 | 1000 | 1000 | 1000 | -24.79 | 32.19 | 1000 |  |  | 31.19 | 37.49 | 24.79 | 9.0739 | 22.276 |  |  | 0.52811 | 0.52476 | 0.38636 | 0.040269 | 0.66811 | 0.70816
2016-04-25 18:00:00 | 0.4971 | 0.48785 | 0.48785 | 31.46 | -31.4599 | -31.46 | 1000 | 1000 | 1000 | -24.79 | 32.46 | 1000 |  |  | 31.46 | 44.4 | 24.79 | 9.2743 | 22.7086 |  |  | 0.53977 | 0.53495 | 0.3874 | 0.038849 | 0.67977 | 0.71835
2016-04-25 19:00:00 | 0.48685 | 0.47576 | 0.47576 | 30.15 | -30.1499 | -30.15 | 1000 | 1000 | 1000 | -24.79 | 31.15 | 1000 |  |  | 30.15 | 46.74 | 24.79 | 9.2743 | 22.7029 |  |  | 0.53977 | 0.53482 | 0.37715 | 0.026759 | 0.67977 | 0.71822
2016-04-25 20:00:00 | 0.47034 | 0.4584 | 0.4584 | 28.14 | -28.1399 | -28.14 | 1000 | 1000 | 1000 | -24.79 | 29.14 | 1000 |  |  | 28.14 | 54.23 | 24.79 | 9.0598 | 22.1566 |  |  | 0.52728 | 0.52195 | 0.36064 | 0.0094 | 0.66728 | 0.70535
2016-04-25 21:00:00 | 0.42253 | 0.40983 | 0.40983 | 22.97 | -22.9699 | -22.97 | 1000 | 1000 | 1000 | -24.79 | 23.97 | 1000 |  |  | 22.97 | 53.81 | 24.79 | 8.2915 | 20.2346 |  |  | 0.48257 | 0.47667 | 0.31283 | 0 | 0.62257 | 0.66007
2016-04-25 22:00:00 | 0.36825 | 0.35895 | 0.35896 | 21.81 | -21.8099 | -21.81 | 1000 | 1000 | 1000 | -24.79 | 22.81 | 1000 |  |  | 21.81 | 54.01 | 24.79 | 7.0035 | 17.0161 |  |  | 0.40761 | 0.40085 | 0.25854 | 0 | 0.54761 | 0.58425
2016-04-25 23:00:00 | 0.31301 | 0.31377 | 0.31378 | 20.9 | -20.8999 | -20.9 | 1000 | 1000 | 1000 | -24.79 | 21.9 | 1000 |  |  | 20.9 | 45 | 24.79 | 5.1592 | 12.5708 |  |  | 0.30027 | 0.29613 | 0.2033 | 0 | 0.44027 | 0.47953
2016-04-26 00:00:00 | 0.31027 | 0.31796 | 0.31797 | 20.96 | -20.9599 | -20.96 | 1000 | 1000 | 1000 | -24.79 | 21.96 | 1000 |  |  | 20.96 | 42.7 | 24.79 | 4.5227 | 11.103 |  |  | 0.26322 | 0.26155 | 0.20057 | 0 | 0.40322 | 0.44495
2016-04-26 01:00:00 | 0.32423 | 0.33095 | 0.33096 | 20.62 | -20.6199 | -20.62 | 1000 | 1000 | 1000 | -24.79 | 21.62 | 1000 |  |  | 20.62 | 37.28 | 24.79 | 4.8259 | 11.8153 |  |  | 0.28087 | 0.27833 | 0.21452 | 0 | 0.42087 | 0.46173
2016-04-26 02:00:00 | 0.33996 | 0.34846 | 0.34847 | 21.07 | -21.0699 | -21.07 | 1000 | 1000 | 1000 | -24.79 | 22.07 | 1000 |  |  | 21.07 | 31.09 | 24.79 | 4.9224 | 12.0544 |  |  | 0.28649 | 0.28397 | 0.23025 | 0 | 0.42649 | 0.46737
2016-04-26 03:00:00 | 0.37096 | 0.37968 | 0.37969 | 22.73 | -22.7299 | -22.73 | 1000 | 1000 | 1000 | -24.79 | 23.73 | 1000 |  |  | 22.73 | 32.74 | 24.79 | 5.3675 | 13.0832 |  |  | 0.31239 | 0.3082 | 0.26125 | 0 | 0.45239 | 0.4916
2016-04-26 04:00:00 | 0.44964 | 0.46011 | 0.46013 | 29.91 | -29.9099 | -29.91 | 1000 | 1000 | 1000 | -24.79 | 30.91 | 1000 |  |  | 29.91 | 34.4 | 24.79 | 6.5386 | 15.9604 |  |  | 0.38055 | 0.37598 | 0.33993 | 0.011129 | 0.52055 | 0.55938
2016-04-26 05:00:00 | 0.5856 | 0.58334 | 0.58335 | 34.07 | -34.0699 | -34.07 | 1000 | 1000 | 1000 | -24.79 | 35.07 | 1000 |  |  | 34.07 | 45 | 24.79 | 9.8725 | 23.9157 |  |  | 0.57459 | 0.56339 | 0.47589 | 0.13435 | 0.71459 | 0.74679
2016-04-26 06:00:00 | 0.60628 | 0.60708 | 0.60709 | 35.14 | -35.1399 | -35.14 | 1000 | 1000 | 1000 | -24.79 | 36.14 | 1000 |  |  | 35.14 | 54.25 | 24.79 | 10.1157 | 24.7533 |  |  | 0.58874 | 0.58312 | 0.49658 | 0.15809 | 0.72874 | 0.76652
2016-04-26 07:00:00 | 0.59055 | 0.59118 | 0.59118 | 32.7 | -32.6999 | -32.7 | 1000 | 1000 | 1000 | -24.79 | 33.7 | 1000 |  |  | 32.7 | 64 | 24.79 | 9.8049 | 23.9186 |  |  | 0.57065 | 0.56346 | 0.48084 | 0.14218 | 0.71065 | 0.74686
2016-04-26 08:00:00 | 0.5702 | 0.57053 | 0.57054 | 30.36 | -30.3599 | -30.36 | 1000 | 1000 | 1000 | -24.79 | 31.36 | 1000 |  |  | 30.36 | 63.78 | 24.79 | 9.5676 | 23.4122 |  |  | 0.55684 | 0.55153 | 0.46049 | 0.12154 | 0.69684 | 0.73493
2016-04-26 09:00:00 | 0.54852 | 0.54712 | 0.54712 | 29.78 | -29.7799 | -29.78 | 1000 | 1000 | 1000 | -24.79 | 30.78 | 1000 |  |  | 29.78 | 64.76 | 24.79 | 9.3438 | 22.833 |  |  | 0.54381 | 0.53788 | 0.43882 | 0.098124 | 0.68381 | 0.72128
2016-04-26 10:00:00 | 0.52455 | 0.52144 | 0.52145 | 26.95 | -26.9499 | -26.95 | 1000 | 1000 | 1000 | -24.79 | 27.95 | 1000 |  |  | 26.95 | 64 | 24.79 | 9.0796 | 22.1581 |  |  | 0.52844 | 0.52198 | 0.41485 | 0.072447 | 0.66844 | 0.70538
2016-04-26 11:00:00 | 0.50242 | 0.49956 | 0.49957 | 25.65 | -25.6499 | -25.65 | 1000 | 1000 | 1000 | -24.79 | 26.65 | 1000 |  |  | 25.65 | 65.56 | 24.79 | 8.7263 | 21.3391 |  |  | 0.50787 | 0.50269 | 0.39272 | 0.050569 | 0.64787 | 0.68609
2016-04-26 12:00:00 | 0.49324 | 0.48952 | 0.48953 | 25.29 | -25.2899 | -25.29 | 1000 | 1000 | 1000 | -24.79 | 26.29 | 1000 |  |  | 25.29 | 63.43 | 24.79 | 8.6418 | 21.1183 |  |  | 0.50296 | 0.49749 | 0.38354 | 0.040527 | 0.64296 | 0.68089
2016-04-26 13:00:00 | 0.4881 | 0.48392 | 0.48392 | 25.23 | -25.2299 | -25.23 | 1000 | 1000 | 1000 | -24.79 | 26.23 | 1000 |  |  | 25.23 | 63 | 24.79 | 8.6003 | 21.0167 |  |  | 0.50054 | 0.4951 | 0.3784 | 0.034923 | 0.64054 | 0.6785
2016-04-26 14:00:00 | 0.49059 | 0.48714 | 0.48714 | 24.73 | -24.7299 | -24.73 | 1000 | 1000 | 1000 | -24.79 | 25.73 | 1000 |  |  | 24.73 | 60.3 | 24.79 | 8.6284 | 21.1478 |  |  | 0.50218 | 0.49818 | 0.38088 | 0.038144 | 0.64218 | 0.68158
2016-04-26 15:00:00 | 0.49586 | 0.49201 | 0.49201 | 25.29 | -25.2899 | -25.29 | 1000 | 1000 | 1000 | -24.79 | 26.29 | 1000 |  |  | 25.29 | 55.33 | 24.79 | 8.7324 | 21.3803 |  |  | 0.50823 | 0.50366 | 0.38615 | 0.043014 | 0.64823 | 0.68706
2016-04-26 16:00:00 | 0.5037 | 0.49799 | 0.498 | 28.92 | -28.9199 | -28.92 | 1000 | 1000 | 1000 | -24.79 | 29.92 | 1000 |  |  | 28.92 | 53.49 | 24.79 | 9.0968 | 22.3304 |  |  | 0.52944 | 0.52604 | 0.394 | 0.048999 | 0.66944 | 0.70944
2016-04-26 17:00:00 | 0.50739 | 0.49917 | 0.49918 | 31.11 | -31.1099 | -31.11 | 1000 | 1000 | 1000 | -24.79 | 32.11 | 1000 |  |  | 31.11 | 53.03 | 24.79 | 9.4148 | 23.1252 |  |  | 0.54794 | 0.54476 | 0.39769 | 0.050177 | 0.68794 | 0.72816
2016-04-26 18:00:00 | 0.50846 | 0.49769 | 0.49769 | 31.61 | -31.6099 | -31.61 | 1000 | 1000 | 1000 | -24.79 | 32.61 | 1000 |  |  | 31.61 | 53.07 | 24.79 | 9.6226 | 23.5741 |  |  | 0.56004 | 0.55534 | 0.39876 | 0.048689 | 0.70004 | 0.73874
2016-04-26 19:00:00 | 0.50565 | 0.49434 | 0.49434 | 31.07 | -31.0699 | -31.07 | 1000 | 1000 | 1000 | -24.79 | 32.07 | 1000 |  |  | 31.07 | 53.45 | 24.79 | 9.6226 | 23.5682 |  |  | 0.56004 | 0.5552 | 0.39595 | 0.045343 | 0.70004 | 0.7386
2016-04-26 20:00:00 | 0.48457 | 0.47168 | 0.47168 | 27.98 | -27.9799 | -27.98 | 1000 | 1000 | 1000 | -24.79 | 28.98 | 1000 |  |  | 27.98 | 59.06 | 24.79 | 9.4 | 23.0008 |  |  | 0.54708 | 0.54183 | 0.37487 | 0.022684 | 0.68708 | 0.72523
2016-04-26 21:00:00 | 0.43546 | 0.42186 | 0.42187 | 23.99 | -23.9899 | -23.99 | 1000 | 1000 | 1000 | -24.79 | 24.99 | 1000 |  |  | 23.99 | 55.88 | 24.79 | 8.6027 | 21.005 |  |  | 0.50068 | 0.49482 | 0.32576 | 0 | 0.64068 | 0.67822
2016-04-26 22:00:00 | 0.38021 | 0.37031 | 0.37032 | 23.01 | -23.0099 | -23.01 | 1000 | 1000 | 1000 | -24.79 | 24.01 | 1000 |  |  | 23.01 | 54.1 | 24.79 | 7.2659 | 17.6615 |  |  | 0.42288 | 0.41605 | 0.27051 | 0 | 0.56288 | 0.59945
2016-04-26 23:00:00 | 0.32515 | 0.32606 | 0.32607 | 22.42 | -22.4199 | -22.42 | 1000 | 1000 | 1000 | -24.79 | 23.42 | 1000 |  |  | 22.42 | 48.41 | 24.79 | 5.3527 | 13.0485 |  |  | 0.31153 | 0.30739 | 0.21544 | 0 | 0.45153 | 0.49079
2016-04-27 00:00:00 | 0.30767 | 0.31503 | 0.31504 | 22.53 | -22.5299 | -22.53 | 1000 | 1000 | 1000 | -24.79 | 23.53 | 1000 |  |  | 22.53 | 45.14 | 24.79 | 4.5103 | 11.0721 |  |  | 0.2625 | 0.26083 | 0.19796 | 0 | 0.4025 | 0.44423
2016-04-27 01:00:00 | 0.32154 | 0.32793 | 0.32793 | 22.04 | -22.0399 | -22.04 | 1000 | 1000 | 1000 | -24.79 | 23.04 | 1000 |  |  | 22.04 | 43.7 | 24.79 | 4.8126 | 11.7824 |  |  | 0.2801 | 0.27756 | 0.21183 | 0 | 0.4201 | 0.46096
2016-04-27 02:00:00 | 0.3371 | 0.34524 | 0.34525 | 22.17 | -22.1699 | -22.17 | 1000 | 1000 | 1000 | -24.79 | 23.17 | 1000 |  |  | 22.17 | 42.44 | 24.79 | 4.909 | 12.0209 |  |  | 0.2857 | 0.28318 | 0.22739 | 0 | 0.4257 | 0.46658
2016-04-27 03:00:00 | 0.36783 | 0.37616 | 0.37617 | 23.77 | -23.7699 | -23.77 | 1000 | 1000 | 1000 | -24.79 | 24.77 | 1000 |  |  | 23.77 | 43.03 | 24.79 | 5.3528 | 13.0468 |  |  | 0.31153 | 0.30735 | 0.25813 | 0 | 0.45153 | 0.49075
2016-04-27 04:00:00 | 0.44586 | 0.45586 | 0.45587 | 28.6 | -28.5999 | -28.6 | 1000 | 1000 | 1000 | -24.79 | 29.6 | 1000 |  |  | 28.6 | 46.12 | 24.79 | 6.5207 | 15.9161 |  |  | 0.37951 | 0.37494 | 0.33616 | 0.0068748 | 0.51951 | 0.55834
2016-04-27 05:00:00 | 0.58108 | 0.5783 | 0.57832 | 31.47 | -31.4699 | -31.47 | 1000 | 1000 | 1000 | -24.79 | 32.47 | 1000 |  |  | 31.47 | 51.75 | 24.79 | 9.8455 | 23.8494 |  |  | 0.57301 | 0.56183 | 0.47137 | 0.12932 | 0.71301 | 0.74523
2016-04-27 06:00:00 | 0.60156 | 0.60182 | 0.60182 | 30.27 | -30.2699 | -30.27 | 1000 | 1000 | 1000 | -24.79 | 31.27 | 1000 |  |  | 30.27 | 54.94 | 24.79 | 10.088 | 24.6842 |  |  | 0.58712 | 0.58149 | 0.49186 | 0.15282 | 0.72712 | 0.76489
2016-04-27 07:00:00 | 0.58594 | 0.58603 | 0.58604 | 28.85 | -28.8499 | -28.85 | 1000 | 1000 | 1000 | -24.79 | 29.85 | 1000 |  |  | 28.85 | 62.02 | 24.79 | 9.778 | 23.852 |  |  | 0.56909 | 0.56189 | 0.47624 | 0.13704 | 0.70909 | 0.74529
2016-04-27 08:00:00 | 0.56578 | 0.5656 | 0.56561 | 25.65 | -25.6499 | -25.65 | 1000 | 1000 | 1000 | -24.79 | 26.65 | 1000 |  |  | 25.65 | 65.55 | 24.79 | 9.5414 | 23.347 |  |  | 0.55531 | 0.54999 | 0.45607 | 0.11661 | 0.69531 | 0.73339
2016-04-27 09:00:00 | 0.54431 | 0.54243 | 0.54243 | 24.91 | -24.9099 | -24.91 | 1000 | 1000 | 1000 | -24.79 | 25.91 | 1000 |  |  | 24.91 | 64.03 | 24.79 | 9.3182 | 22.7695 |  |  | 0.54232 | 0.53638 | 0.43461 | 0.093433 | 0.68232 | 0.71978
2016-04-27 10:00:00 | 0.52056 | 0.51701 | 0.51702 | 24.21 | -24.2099 | -24.21 | 1000 | 1000 | 1000 | -24.79 | 25.21 | 1000 |  |  | 24.21 | 64.15 | 24.79 | 9.0547 | 22.0965 |  |  | 0.52699 | 0.52053 | 0.41086 | 0.068015 | 0.66699 | 0.70393
2016-04-27 11:00:00 | 0.49862 | 0.49533 | 0.49533 | 24.14 | -24.1399 | -24.14 | 1000 | 1000 | 1000 | -24.79 | 25.14 | 1000 |  |  | 24.14 | 64.93 | 24.79 | 8.7023 | 21.2798 |  |  | 0.50648 | 0.50129 | 0.38891 | 0.046334 | 0.64648 | 0.68469
2016-04-27 12:00:00 | 0.48952 | 0.48539 | 0.4854 | 23.56 | -23.5599 | -23.56 | 1000 | 1000 | 1000 | -24.79 | 24.56 | 1000 |  |  | 23.56 | 63.13 | 24.79 | 8.6182 | 21.0596 |  |  | 0.50158 | 0.4961 | 0.37982 | 0.036398 | 0.64158 | 0.6795
2016-04-27 13:00:00 | 0.48444 | 0.47985 | 0.47986 | 23.42 | -23.4199 | -23.42 | 1000 | 1000 | 1000 | -24.79 | 24.42 | 1000 |  |  | 23.42 | 63.5 | 24.79 | 8.5767 | 20.9583 |  |  | 0.49917 | 0.49372 | 0.37473 | 0.030855 | 0.63917 | 0.67712
2016-04-27 14:00:00 | 0.4869 | 0.48304 | 0.48305 | 23.53 | -23.5299 | -23.53 | 1000 | 1000 | 1000 | -24.79 | 24.53 | 1000 |  |  | 23.53 | 61.43 | 24.79 | 8.6048 | 21.089 |  |  | 0.5008 | 0.4968 | 0.3772 | 0.034048 | 0.6408 | 0.6802
2016-04-27 15:00:00 | 0.49213 | 0.48787 | 0.48788 | 24.03 | -24.0299 | -24.03 | 1000 | 1000 | 1000 | -24.79 | 25.03 | 1000 |  |  | 24.03 | 58.91 | 24.79 | 8.7085 | 21.3209 |  |  | 0.50684 | 0.50226 | 0.38243 | 0.038878 | 0.64684 | 0.68566
2016-04-27 16:00:00 | 0.49998 | 0.49387 | 0.49388 | 28.95 | -28.9499 | -28.95 | 1000 | 1000 | 1000 | -24.79 | 29.95 | 1000 |  |  | 28.95 | 55.65 | 24.79 | 9.0719 | 22.2683 |  |  | 0.52799 | 0.52458 | 0.39028 | 0.044878 | 0.66799 | 0.70798
2016-04-27 17:00:00 | 0.50372 | 0.49512 | 0.49512 | 30.27 | -30.2699 | -30.27 | 1000 | 1000 | 1000 | -24.79 | 31.27 | 1000 |  |  | 30.27 | 56.15 | 24.79 | 9.389 | 23.0608 |  |  | 0.54644 | 0.54325 | 0.39402 | 0.046118 | 0.68644 | 0.72665
2016-04-27 18:00:00 | 0.50483 | 0.49369 | 0.49369 | 33 | -32.9999 | -33 | 1000 | 1000 | 1000 | -24.79 | 34 | 1000 |  |  | 33 | 57.77 | 24.79 | 9.5962 | 23.5085 |  |  | 0.5585 | 0.55379 | 0.39513 | 0.044693 | 0.6985 | 0.73719
2016-04-27 19:00:00 | 0.50206 | 0.49039 | 0.49039 | 31.95 | -31.9499 | -31.95 | 1000 | 1000 | 1000 | -24.79 | 32.95 | 1000 |  |  | 31.95 | 58.72 | 24.79 | 9.5962 | 23.5026 |  |  | 0.5585 | 0.55365 | 0.39236 | 0.041388 | 0.6985 | 0.73705
2016-04-27 20:00:00 | 0.48118 | 0.46796 | 0.46796 | 27.93 | -27.9299 | -27.93 | 1000 | 1000 | 1000 | -24.79 | 28.93 | 1000 |  |  | 27.93 | 60.16 | 24.79 | 9.3742 | 22.9368 |  |  | 0.54558 | 0.54033 | 0.37148 | 0.018961 | 0.68558 | 0.72373
2016-04-27 21:00:00 | 0.43246 | 0.41858 | 0.41858 | 25.51 | -25.5099 | -25.51 | 1000 | 1000 | 1000 | -24.79 | 26.51 | 1000 |  |  | 25.51 | 59.04 | 24.79 | 8.5791 | 20.9466 |  |  | 0.49931 | 0.49344 | 0.32276 | 0 | 0.63931 | 0.67684
2016-04-27 22:00:00 | 0.37752 | 0.36736 | 0.36736 | 23 | -22.9999 | -23 | 1000 | 1000 | 1000 | -24.79 | 24 | 1000 |  |  | 23 | 56.18 | 24.79 | 7.246 | 17.6126 |  |  | 0.42172 | 0.4149 | 0.26782 | 0 | 0.56172 | 0.5983
2016-04-27 23:00:00 | 0.3226 | 0.32321 | 0.32322 | 23.46 | -23.4599 | -23.46 | 1000 | 1000 | 1000 | -24.79 | 24.46 | 1000 |  |  | 23.46 | 51.03 | 24.79 | 5.338 | 13.0123 |  |  | 0.31068 | 0.30653 | 0.21289 | 0 | 0.45068 | 0.48993
2016-04-28 00:00:00 | 0.2967 | 0.30392 | 0.30393 | 24.55 | -24.5499 | -24.55 | 1000 | 1000 | 1000 | -24.79 | 25.55 | 1000 |  |  | 24.55 | 48.01 | 24.79 | 4.3316 | 10.6274 |  |  | 0.2521 | 0.25035 | 0.18699 | 0 | 0.3921 | 0.43375
2016-04-28 01:00:00 | 0.31005 | 0.31635 | 0.31636 | 23.28 | -23.2799 | -23.28 | 1000 | 1000 | 1000 | -24.79 | 24.28 | 1000 |  |  | 23.28 | 44 | 24.79 | 4.622 | 11.3096 |  |  | 0.269 | 0.26642 | 0.20035 | 0 | 0.409 | 0.44982
2016-04-28 02:00:00 | 0.32508 | 0.33308 | 0.33309 | 23.73 | -23.7299 | -23.73 | 1000 | 1000 | 1000 | -24.79 | 24.73 | 1000 |  |  | 23.73 | 41.73 | 24.79 | 4.7146 | 11.5385 |  |  | 0.27439 | 0.27181 | 0.21538 | 0 | 0.41439 | 0.45521
2016-04-28 03:00:00 | 0.35473 | 0.36292 | 0.36293 | 25.59 | -25.5899 | -25.59 | 1000 | 1000 | 1000 | -24.79 | 26.59 | 1000 |  |  | 25.59 | 41.92 | 24.79 | 5.1408 | 12.5234 |  |  | 0.2992 | 0.29502 | 0.24502 | 0 | 0.4392 | 0.47842
2016-04-28 04:00:00 | 0.42997 | 0.43981 | 0.43982 | 31.12 | -31.1199 | -31.12 | 1000 | 1000 | 1000 | -24.79 | 32.12 | 1000 |  |  | 31.12 | 45 | 24.79 | 6.2627 | 15.2781 |  |  | 0.36449 | 0.35991 | 0.32027 | 0 | 0.50449 | 0.54331
2016-04-28 05:00:00 | 0.56011 | 0.55769 | 0.5577 | 37.99 | -37.9899 | -37.99 | 1000 | 1000 | 1000 | -24.79 | 38.99 | 1000 |  |  | 37.99 | 46.49 | 24.79 | 9.4562 | 22.8945 |  |  | 0.55035 | 0.53933 | 0.4504 | 0.1087 | 0.69035 | 0.72273
2016-04-28 06:00:00 | 0.57984 | 0.58033 | 0.58034 | 37.99 | -37.9899 | -37.99 | 1000 | 1000 | 1000 | -24.79 | 38.99 | 1000 |  |  | 37.99 | 51.54 | 24.79 | 9.6878 | 23.6899 |  |  | 0.56383 | 0.55807 | 0.47014 | 0.13134 | 0.70383 | 0.74147
2016-04-28 07:00:00 | 0.5648 | 0.56513 | 0.56514 | 34.1 | -34.0999 | -34.1 | 1000 | 1000 | 1000 | -24.79 | 35.1 | 1000 |  |  | 34.1 | 59.12 | 24.79 | 9.3904 | 22.8923 |  |  | 0.54652 | 0.53928 | 0.45509 | 0.11614 | 0.68652 | 0.72268
2016-04-28 08:00:00 | 0.54535 | 0.54541 | 0.54542 | 29.93 | -29.9299 | -29.93 | 1000 | 1000 | 1000 | -24.79 | 30.93 | 1000 |  |  | 29.93 | 64.98 | 24.79 | 9.1632 | 22.4085 |  |  | 0.5333 | 0.52788 | 0.43564 | 0.096422 | 0.6733 | 0.71128
2016-04-28 09:00:00 | 0.52463 | 0.52304 | 0.52305 | 29.39 | -29.3899 | -29.39 | 1000 | 1000 | 1000 | -24.79 | 30.39 | 1000 |  |  | 29.39 | 66.19 | 24.79 | 8.949 | 21.8546 |  |  | 0.52083 | 0.51483 | 0.41493 | 0.074046 | 0.66083 | 0.69823
2016-04-28 10:00:00 | 0.50172 | 0.4985 | 0.49851 | 26.16 | -26.1599 | -26.16 | 1000 | 1000 | 1000 | -24.79 | 27.16 | 1000 |  |  | 26.16 | 66.09 | 24.79 | 8.696 | 21.209 |  |  | 0.50611 | 0.49962 | 0.39201 | 0.049511 | 0.64611 | 0.68302
2016-04-28 11:00:00 | 0.48055 | 0.47759 | 0.4776 | 24.98 | -24.9799 | -24.98 | 1000 | 1000 | 1000 | -24.79 | 25.98 | 1000 |  |  | 24.98 | 67.92 | 24.79 | 8.3576 | 20.4251 |  |  | 0.48642 | 0.48116 | 0.37085 | 0.028598 | 0.62642 | 0.66456
2016-04-28 12:00:00 | 0.47178 | 0.468 | 0.468 | 27.39 | -27.3899 | -27.39 | 1000 | 1000 | 1000 | -24.79 | 28.39 | 1000 |  |  | 27.39 | 67 | 24.79 | 8.2768 | 20.214 |  |  | 0.48171 | 0.47618 | 0.36207 | 0.019005 | 0.62171 | 0.65958
2016-04-28 13:00:00 | 0.46687 | 0.46264 | 0.46265 | 26.96 | -26.9599 | -26.96 | 1000 | 1000 | 1000 | -24.79 | 27.96 | 1000 |  |  | 26.96 | 62.18 | 24.79 | 8.237 | 20.1168 |  |  | 0.4794 | 0.4739 | 0.35717 | 0.01365 | 0.6194 | 0.6573
2016-04-28 14:00:00 | 0.46924 | 0.46572 | 0.46573 | 26.5 | -26.4999 | -26.5 | 1000 | 1000 | 1000 | -24.79 | 27.5 | 1000 |  |  | 26.5 | 58 | 24.79 | 8.2639 | 20.242 |  |  | 0.48096 | 0.47684 | 0.35954 | 0.016727 | 0.62096 | 0.66024
2016-04-28 15:00:00 | 0.47428 | 0.47037 | 0.47038 | 30 | -29.9999 | -30 | 1000 | 1000 | 1000 | -24.79 | 31 | 1000 |  |  | 30 | 57.31 | 24.79 | 8.3635 | 20.4643 |  |  | 0.48676 | 0.48208 | 0.36458 | 0.021381 | 0.62676 | 0.66548
2016-04-28 16:00:00 | 0.4818 | 0.47611 | 0.47611 | 34.79 | -34.7899 | -34.79 | 1000 | 1000 | 1000 | -24.79 | 35.79 | 1000 |  |  | 34.79 | 54.64 | 24.79 | 8.7124 | 21.3733 |  |  | 0.50706 | 0.5035 | 0.3721 | 0.027114 | 0.64706 | 0.6869
2016-04-28 17:00:00 | 0.48535 | 0.47725 | 0.47725 | 38.43 | -38.4299 | -38.43 | 1000 | 1000 | 1000 | -24.79 | 39.43 | 1000 |  |  | 38.43 | 55.01 | 24.79 | 9.0169 | 22.1338 |  |  | 0.52478 | 0.52141 | 0.37565 | 0.028255 | 0.66478 | 0.70481
2016-04-28 18:00:00 | 0.48639 | 0.47584 | 0.47585 | 35.75 | -35.7499 | -35.75 | 1000 | 1000 | 1000 | -24.79 | 36.75 | 1000 |  |  | 35.75 | 56.48 | 24.79 | 9.2159 | 22.5637 |  |  | 0.53637 | 0.53154 | 0.37668 | 0.026846 | 0.67637 | 0.71494
2016-04-28 19:00:00 | 0.48371 | 0.47265 | 0.47265 | 37.19 | -37.1899 | -37.19 | 1000 | 1000 | 1000 | -24.79 | 38.19 | 1000 |  |  | 37.19 | 56.47 | 24.79 | 9.2159 | 22.5581 |  |  | 0.53637 | 0.53141 | 0.37401 | 0.02365 | 0.67637 | 0.71481
2016-04-28 20:00:00 | 0.46356 | 0.451 | 0.451 | 34.92 | -34.9199 | -34.92 | 1000 | 1000 | 1000 | -24.79 | 35.92 | 1000 |  |  | 34.92 | 56.93 | 24.79 | 9.0028 | 22.0153 |  |  | 0.52397 | 0.51862 | 0.35386 | 0.0019992 | 0.66397 | 0.70202
2016-04-28 21:00:00 | 0.41659 | 0.40338 | 0.40338 | 30.3 | -30.2999 | -30.3 | 1000 | 1000 | 1000 | -24.79 | 31.3 | 1000 |  |  | 30.3 | 56.41 | 24.79 | 8.2393 | 20.1057 |  |  | 0.47953 | 0.47363 | 0.30689 | 0 | 0.61953 | 0.65703
2016-04-28 22:00:00 | 0.36373 | 0.35409 | 0.3541 | 26.41 | -26.4099 | -26.41 | 1000 | 1000 | 1000 | -24.79 | 27.41 | 1000 |  |  | 26.41 | 54.16 | 24.79 | 6.9595 | 16.908 |  |  | 0.40505 | 0.3983 | 0.25402 | 0 | 0.54505 | 0.5817
2016-04-28 23:00:00 | 0.31098 | 0.31171 | 0.31172 | 25.01 | -25.0099 | -25.01 | 1000 | 1000 | 1000 | -24.79 | 26.01 | 1000 |  |  | 25.01 | 49.93 | 24.79 | 5.1268 | 12.4908 |  |  | 0.29838 | 0.29425 | 0.20127 | 0 | 0.43838 | 0.47765
2016-04-29 00:00:00 | 0.23384 | 0.23896 | 0.23897 | 23.99 | -23.9899 | -23.99 | 1000 | 1000 | 1000 | -24.79 | 24.99 | 1000 |  |  | 23.99 | 47.9 | 24.79 | 3.4791 | 8.5376 |  |  | 0.20249 | 0.20112 | 0.12413 | 0 | 0.34249 | 0.38452
2016-04-29 01:00:00 | 0.24796 | 0.2519 | 0.25191 | 22.46 | -22.4599 | -22.46 | 1000 | 1000 | 1000 | -24.79 | 23.46 | 1000 |  |  | 22.46 | 44.29 | 24.79 | 3.809 | 9.3191 |  |  | 0.22168 | 0.21953 | 0.13825 | 0 | 0.36168 | 0.40293
2016-04-29 02:00:00 | 0.25527 | 0.26113 | 0.26114 | 22.35 | -22.3499 | -22.35 | 1000 | 1000 | 1000 | -24.79 | 23.35 | 1000 |  |  | 22.35 | 42.35 | 24.79 | 3.7116 | 9.0471 |  |  | 0.21602 | 0.21312 | 0.14557 | 0 | 0.35602 | 0.39652
2016-04-29 03:00:00 | 0.28844 | 0.29498 | 0.29499 | 23.47 | -23.4699 | -23.47 | 1000 | 1000 | 1000 | -24.79 | 24.47 | 1000 |  |  | 23.47 | 41.2 | 24.79 | 4.1471 | 10.054 |  |  | 0.24136 | 0.23684 | 0.17873 | 0 | 0.38136 | 0.42024
2016-04-29 04:00:00 | 0.35578 | 0.36004 | 0.36005 | 26.8 | -26.7999 | -26.8 | 1000 | 1000 | 1000 | -24.79 | 27.8 | 1000 |  |  | 26.8 | 43 | 24.79 | 5.5042 | 13.3757 |  |  | 0.32035 | 0.31509 | 0.24607 | 0 | 0.46035 | 0.49849
2016-04-29 05:00:00 | 0.47809 | 0.4775 | 0.47751 | 30.68 | -30.6799 | -30.68 | 1000 | 1000 | 1000 | -24.79 | 31.68 | 1000 |  |  | 30.68 | 48.12 | 24.79 | 8.0718 | 19.6969 |  |  | 0.46978 | 0.464 | 0.36839 | 0.028506 | 0.60978 | 0.6474
2016-04-29 06:00:00 | 0.50522 | 0.50763 | 0.50763 | 28.51 | -28.5099 | -28.51 | 1000 | 1000 | 1000 | -24.79 | 29.51 | 1000 |  |  | 28.51 | 52.66 | 24.79 | 8.4338 | 20.8175 |  |  | 0.49085 | 0.4904 | 0.39552 | 0.058635 | 0.63085 | 0.6738
2016-04-29 07:00:00 | 0.50211 | 0.505 | 0.50501 | 22.39 | -22.3899 | -22.39 | 1000 | 1000 | 1000 | -24.79 | 23.39 | 1000 |  |  | 22.39 | 57.46 | 24.79 | 8.2197 | 20.1652 |  |  | 0.47839 | 0.47503 | 0.39241 | 0.056007 | 0.61839 | 0.65843
2016-04-29 08:00:00 | 0.47372 | 0.47329 | 0.47329 | 20.69 | -20.6899 | -20.69 | 1000 | 1000 | 1000 | -24.79 | 21.69 | 1000 |  |  | 20.69 | 61.72 | 24.79 | 7.9891 | 19.5166 |  |  | 0.46497 | 0.45976 | 0.36401 | 0.024295 | 0.60497 | 0.64316
2016-04-29 09:00:00 | 0.44473 | 0.44256 | 0.44257 | 20.05 | -20.0499 | -20.05 | 1000 | 1000 | 1000 | -24.79 | 21.05 | 1000 |  |  | 20.05 | 64.93 | 24.79 | 7.574 | 18.3992 |  |  | 0.44081 | 0.43343 | 0.33503 | 0 | 0.58081 | 0.61683
2016-04-29 10:00:00 | 0.42082 | 0.41764 | 0.41765 | 19.09 | -19.0899 | -19.09 | 1000 | 1000 | 1000 | -24.79 | 20.09 | 1000 |  |  | 19.09 | 65 | 24.79 | 7.2717 | 17.6578 |  |  | 0.42322 | 0.41597 | 0.31112 | 0 | 0.56322 | 0.59937
2016-04-29 11:00:00 | 0.40109 | 0.39781 | 0.39781 | 20.14 | -20.1399 | -20.14 | 1000 | 1000 | 1000 | -24.79 | 21.14 | 1000 |  |  | 20.14 | 63.83 | 24.79 | 6.9762 | 16.9627 |  |  | 0.40602 | 0.39959 | 0.29139 | 0 | 0.54602 | 0.58299
2016-04-29 12:00:00 | 0.38901 | 0.38513 | 0.38514 | 20.86 | -20.8599 | -20.86 | 1000 | 1000 | 1000 | -24.79 | 21.86 | 1000 |  |  | 20.86 | 60.01 | 24.79 | 6.8372 | 16.6304 |  |  | 0.39793 | 0.39177 | 0.27931 | 0 | 0.53793 | 0.57517
2016-04-29 13:00:00 | 0.3831 | 0.37978 | 0.37979 | 22.01 | -22.0099 | -22.01 | 1000 | 1000 | 1000 | -24.79 | 23.01 | 1000 |  |  | 22.01 | 53.7 | 24.79 | 6.7263 | 16.4058 |  |  | 0.39147 | 0.38647 | 0.2734 | 0 | 0.53147 | 0.56987
2016-04-29 14:00:00 | 0.38066 | 0.37635 | 0.37636 | 22.59 | -22.5899 | -22.59 | 1000 | 1000 | 1000 | -24.79 | 23.59 | 1000 |  |  | 22.59 | 52.81 | 24.79 | 6.7651 | 16.4865 |  |  | 0.39373 | 0.38838 | 0.27096 | 0 | 0.53373 | 0.57178
2016-04-29 15:00:00 | 0.38331 | 0.3782 | 0.3782 | 26.01 | -26.0099 | -26.01 | 1000 | 1000 | 1000 | -24.79 | 27.01 | 1000 |  |  | 26.01 | 50.83 | 24.79 | 6.9317 | 16.9431 |  |  | 0.40343 | 0.39913 | 0.27361 | 0 | 0.54343 | 0.58253
2016-04-29 16:00:00 | 0.39604 | 0.38951 | 0.38952 | 30.82 | -30.8199 | -30.82 | 1000 | 1000 | 1000 | -24.79 | 31.82 | 1000 |  |  | 30.82 | 49.94 | 24.79 | 7.2911 | 17.8331 |  |  | 0.42434 | 0.4201 | 0.28634 | 0 | 0.56434 | 0.6035
2016-04-29 17:00:00 | 0.40752 | 0.39973 | 0.39973 | 34.83 | -34.8299 | -34.83 | 1000 | 1000 | 1000 | -24.79 | 35.83 | 1000 |  |  | 34.83 | 50.6 | 24.79 | 7.6534 | 18.7714 |  |  | 0.44543 | 0.4422 | 0.29782 | 0 | 0.58543 | 0.6256
2016-04-29 18:00:00 | 0.41715 | 0.40693 | 0.40693 | 35.18 | -35.1799 | -35.18 | 1000 | 1000 | 1000 | -24.79 | 36.18 | 1000 |  |  | 35.18 | 51.83 | 24.79 | 7.9963 | 19.5528 |  |  | 0.46539 | 0.46061 | 0.30745 | 0 | 0.60539 | 0.64401
2016-04-29 19:00:00 | 0.42087 | 0.40884 | 0.40885 | 33.08 | -33.0799 | -33.08 | 1000 | 1000 | 1000 | -24.79 | 34.08 | 1000 |  |  | 33.08 | 52.22 | 24.79 | 8.2133 | 20.0615 |  |  | 0.47802 | 0.47259 | 0.31116 | 0 | 0.61802 | 0.65599
2016-04-29 20:00:00 | 0.40931 | 0.39554 | 0.39554 | 30.93 | -30.9299 | -30.93 | 1000 | 1000 | 1000 | -24.79 | 31.93 | 1000 |  |  | 30.93 | 55.52 | 24.79 | 8.1508 | 19.8657 |  |  | 0.47438 | 0.46798 | 0.29961 | 0 | 0.61438 | 0.65138
2016-04-29 21:00:00 | 0.36388 | 0.34862 | 0.34862 | 27.35 | -27.3499 | -27.35 | 1000 | 1000 | 1000 | -24.79 | 28.35 | 1000 |  |  | 27.35 | 52.84 | 24.79 | 7.462 | 18.1061 |  |  | 0.43429 | 0.42653 | 0.25418 | 0 | 0.57429 | 0.60993
2016-04-29 22:00:00 | 0.30945 | 0.29829 | 0.2983 | 24.17 | -24.1699 | -24.17 | 1000 | 1000 | 1000 | -24.79 | 25.17 | 1000 |  |  | 24.17 | 52.25 | 24.79 | 6.145 | 14.8609 |  |  | 0.35764 | 0.35008 | 0.19975 | 0 | 0.49764 | 0.53348
2016-04-29 23:00:00 | 0.2548 | 0.25228 | 0.25229 | 24.25 | -24.2499 | -24.25 | 1000 | 1000 | 1000 | -24.79 | 25.25 | 1000 |  |  | 24.25 | 48.21 | 24.79 | 4.4483 | 10.7735 |  |  | 0.25889 | 0.25379 | 0.1451 | 0 | 0.39889 | 0.43719
2016-04-30 00:00:00 | 0.16667 | 0.16921 | 0.16922 | 24.54 | -24.5399 | -24.54 | 1000 | 1000 | 1000 | -24.79 | 25.54 | 1000 |  |  | 24.54 | 46.6 | 24.79 | 2.5707 | 6.289 |  |  | 0.14962 | 0.14815 | 0.056968 | 0 | 0.28962 | 0.33155
2016-04-30 01:00:00 | 0.17383 | 0.17491 | 0.17492 | 25.04 | -25.0399 | -25.04 | 1000 | 1000 | 1000 | -24.79 | 26.04 | 1000 |  |  | 25.04 | 42.89 | 24.79 | 2.8146 | 6.8654 |  |  | 0.16381 | 0.16173 | 0.064128 | 0 | 0.30381 | 0.34513
2016-04-30 02:00:00 | 0.18361 | 0.18687 | 0.18688 | 24 | -23.9999 | -24 | 1000 | 1000 | 1000 | -24.79 | 25 | 1000 |  |  | 24 | 38.87 | 24.79 | 2.7422 | 6.6629 |  |  | 0.1596 | 0.15696 | 0.073908 | 0 | 0.2996 | 0.34036
2016-04-30 03:00:00 | 0.20973 | 0.21376 | 0.21376 | 24 | -23.9999 | -24 | 1000 | 1000 | 1000 | -24.79 | 25 | 1000 |  |  | 24 | 41.7 | 24.79 | 3.0638 | 7.4033 |  |  | 0.17831 | 0.1744 | 0.10003 | 0 | 0.31831 | 0.3578
2016-04-30 04:00:00 | 0.26094 | 0.26347 | 0.26348 | 24.22 | -24.2199 | -24.22 | 1000 | 1000 | 1000 | -24.79 | 25.22 | 1000 |  |  | 24.22 | 42.56 | 24.79 | 4.0669 | 9.8509 |  |  | 0.23669 | 0.23206 | 0.15124 | 0 | 0.37669 | 0.41546
2016-04-30 05:00:00 | 0.3446 | 0.34223 | 0.34223 | 25.45 | -25.4499 | -25.45 | 1000 | 1000 | 1000 | -24.79 | 26.45 | 1000 |  |  | 25.45 | 42.01 | 24.79 | 5.9638 | 14.5057 |  |  | 0.34709 | 0.34171 | 0.2349 | 0 | 0.48709 | 0.52511
2016-04-30 06:00:00 | 0.35746 | 0.35599 | 0.35599 | 26.81 | -26.8099 | -26.81 | 1000 | 1000 | 1000 | -24.79 | 27.81 | 1000 |  |  | 26.81 | 39.18 | 24.79 | 6.2276 | 15.3142 |  |  | 0.36245 | 0.36076 | 0.24776 | 0 | 0.50245 | 0.54416
2016-04-30 07:00:00 | 0.34841 | 0.34613 | 0.34614 | 28.69 | -28.6899 | -28.69 | 1000 | 1000 | 1000 | -24.79 | 29.69 | 1000 |  |  | 28.69 | 45.39 | 24.79 | 6.0701 | 14.837 |  |  | 0.35328 | 0.34952 | 0.23871 | 0 | 0.49328 | 0.53292
2016-04-30 08:00:00 | 0.33041 | 0.32622 | 0.32622 | 25.7 | -25.6999 | -25.7 | 1000 | 1000 | 1000 | -24.79 | 26.7 | 1000 |  |  | 25.7 | 49.09 | 24.79 | 5.9008 | 14.3647 |  |  | 0.34343 | 0.33839 | 0.2207 | 0 | 0.48343 | 0.52179
2016-04-30 09:00:00 | 0.30983 | 0.30453 | 0.30454 | 24.05 | -24.0499 | -24.05 | 1000 | 1000 | 1000 | -24.79 | 25.05 | 1000 |  |  | 24.05 | 49.22 | 24.79 | 5.5946 | 13.5439 |  |  | 0.32561 | 0.31906 | 0.20013 | 0 | 0.46561 | 0.50246
2016-04-30 10:00:00 | 0.29706 | 0.29189 | 0.2919 | 22.44 | -22.4399 | -22.44 | 1000 | 1000 | 1000 | -24.79 | 23.44 | 1000 |  |  | 22.44 | 48.27 | 24.79 | 5.3718 | 13.0003 |  |  | 0.31264 | 0.30625 | 0.18736 | 0 | 0.45264 | 0.48965
2016-04-30 11:00:00 | 0.28263 | 0.27743 | 0.27744 | 22.01 | -22.0099 | -22.01 | 1000 | 1000 | 1000 | -24.79 | 23.01 | 1000 |  |  | 22.01 | 44.94 | 24.79 | 5.1537 | 12.4895 |  |  | 0.29995 | 0.29422 | 0.17293 | 0 | 0.43995 | 0.47762
2016-04-30 12:00:00 | 0.26171 | 0.25398 | 0.25398 | 21.48 | -21.4799 | -21.48 | 1000 | 1000 | 1000 | -24.79 | 22.48 | 1000 |  |  | 21.48 | 44.93 | 24.79 | 5.0509 | 12.2443 |  |  | 0.29396 | 0.28844 | 0.15201 | 0 | 0.43396 | 0.47184
2016-04-30 13:00:00 | 0.25692 | 0.24953 | 0.24954 | 21.17 | -21.1699 | -21.17 | 1000 | 1000 | 1000 | -24.79 | 22.17 | 1000 |  |  | 21.17 | 37.09 | 24.79 | 4.9689 | 12.0787 |  |  | 0.28919 | 0.28454 | 0.14722 | 0 | 0.42919 | 0.46794
2016-04-30 14:00:00 | 0.25983 | 0.25252 | 0.25253 | 21.54 | -21.5399 | -21.54 | 1000 | 1000 | 1000 | -24.79 | 22.54 | 1000 |  |  | 21.54 | 37.54 | 24.79 | 4.9974 | 12.1369 |  |  | 0.29085 | 0.28591 | 0.15013 | 0 | 0.43085 | 0.46931
2016-04-30 15:00:00 | 0.2664 | 0.2593 | 0.25931 | 22.34 | -22.3399 | -22.34 | 1000 | 1000 | 1000 | -24.79 | 23.34 | 1000 |  |  | 22.34 | 33.34 | 24.79 | 5.1203 | 12.4723 |  |  | 0.298 | 0.29381 | 0.1567 | 0 | 0.438 | 0.47721
2016-04-30 16:00:00 | 0.27774 | 0.26992 | 0.26992 | 25.02 | -25.0199 | -25.02 | 1000 | 1000 | 1000 | -24.79 | 26.02 | 1000 |  |  | 25.02 | 27.49 | 24.79 | 5.3855 | 13.1266 |  |  | 0.31344 | 0.30923 | 0.16804 | 0 | 0.45344 | 0.49263
2016-04-30 17:00:00 | 0.29003 | 0.28192 | 0.28192 | 25.51 | -25.5099 | -25.51 | 1000 | 1000 | 1000 | -24.79 | 26.51 | 1000 |  |  | 25.51 | 44.94 | 24.79 | 5.6529 | 13.8162 |  |  | 0.329 | 0.32547 | 0.18033 | 0 | 0.469 | 0.50887
2016-04-30 18:00:00 | 0.29271 | 0.28201 | 0.28201 | 25.61 | -25.6099 | -25.61 | 1000 | 1000 | 1000 | -24.79 | 26.61 | 1000 |  |  | 25.61 | 49.95 | 24.79 | 5.9065 | 14.3926 |  |  | 0.34376 | 0.33905 | 0.18301 | 0 | 0.48376 | 0.52245
2016-04-30 19:00:00 | 0.29952 | 0.28819 | 0.28819 | 28.53 | -28.5299 | -28.53 | 1000 | 1000 | 1000 | -24.79 | 29.53 | 1000 |  |  | 28.53 | 52.02 | 24.79 | 6.0669 | 14.7681 |  |  | 0.3531 | 0.3479 | 0.18982 | 0 | 0.4931 | 0.5313
2016-04-30 20:00:00 | 0.29343 | 0.28126 | 0.28126 | 27.92 | -27.9199 | -27.92 | 1000 | 1000 | 1000 | -24.79 | 28.92 | 1000 |  |  | 27.92 | 50.77 | 24.79 | 6.0212 | 14.6263 |  |  | 0.35044 | 0.34455 | 0.18373 | 0 | 0.49044 | 0.52795
2016-04-30 21:00:00 | 0.26902 | 0.25739 | 0.2574 | 24.03 | -24.0299 | -24.03 | 1000 | 1000 | 1000 | -24.79 | 25.03 | 1000 |  |  | 24.03 | 51.31 | 24.79 | 5.5129 | 13.3332 |  |  | 0.32085 | 0.31409 | 0.15932 | 0 | 0.46085 | 0.49749
2016-04-30 22:00:00 | 0.22425 | 0.21494 | 0.21495 | 20.1 | -20.0999 | -20.1 | 1000 | 1000 | 1000 | -24.79 | 21.1 | 1000 |  |  | 20.1 | 49.49 | 24.79 | 4.5415 | 10.952 |  |  | 0.26432 | 0.258 | 0.11455 | 0 | 0.40432 | 0.4414
2016-04-30 23:00:00 | 0.18628 | 0.18385 | 0.18386 | 19.81 | -19.8099 | -19.81 | 1000 | 1000 | 1000 | -24.79 | 20.81 | 1000 |  |  | 19.81 | 46.32 | 24.79 | 3.2878 | 7.9404 |  |  | 0.19135 | 0.18705 | 0.076574 | 0 | 0.33135 | 0.37045
2016-05-01 00:00:00 | 0.15257 | 0.15647 | 0.15647 | 18.72 | -18.7199 | -18.72 | 1000 | 1000 | 1000 | -24.79 | 19.72 | 1000 |  |  | 18.72 | 33.91 | 24.79 | 2.1647 | 5.249 |  |  | 0.12599 | 0.12365 | 0.042863 | 0 | 0.26599 | 0.30705
2016-05-01 01:00:00 | 0.15767 | 0.16217 | 0.16218 | 17.03 | -17.0299 | -17.03 | 1000 | 1000 | 1000 | -24.79 | 18.03 | 1000 |  |  | 17.03 | 23.85 | 24.79 | 2.1663 | 5.2272 |  |  | 0.12608 | 0.12314 | 0.047967 | 0 | 0.26608 | 0.30654
2016-05-01 02:00:00 | 0.18059 | 0.18942 | 0.18943 | 17.17 | -17.1699 | -17.17 | 1000 | 1000 | 1000 | -24.79 | 18.17 | 1000 |  |  | 17.17 | 22.65 | 24.79 | 2.1358 | 5.1543 |  |  | 0.1243 | 0.12142 | 0.07089 | 0 | 0.2643 | 0.30482
2016-05-01 03:00:00 | 0.22791 | 0.24136 | 0.24138 | 17.92 | -17.9199 | -17.92 | 1000 | 1000 | 1000 | -24.79 | 18.92 | 1000 |  |  | 17.92 | 25.46 | 24.79 | 2.4426 | 5.8579 |  |  | 0.14216 | 0.138 | 0.1182 | 0 | 0.28216 | 0.3214
2016-05-01 04:00:00 | 0.28733 | 0.30018 | 0.3002 | 17.64 | -17.6399 | -17.64 | 1000 | 1000 | 1000 | -24.79 | 18.64 | 1000 |  |  | 17.64 | 33.4 | 24.79 | 3.5358 | 8.5655 |  |  | 0.20579 | 0.20178 | 0.17762 | 0 | 0.34579 | 0.38518
2016-05-01 05:00:00 | 0.29647 | 0.29269 | 0.29269 | 17.04 | -17.0399 | -17.04 | 1000 | 1000 | 1000 | -24.79 | 18.04 | 1000 |  |  | 17.04 | 33.38 | 24.79 | 5.4055 | 13.2707 |  |  | 0.3146 | 0.31262 | 0.18677 | 0 | 0.4546 | 0.49602
2016-05-01 06:00:00 | 0.34102 | 0.33515 | 0.33515 | 16.82 | -16.8199 | -16.82 | 1000 | 1000 | 1000 | -24.79 | 17.82 | 1000 |  |  | 16.82 | 14.17 | 24.79 | 6.3432 | 15.5593 |  |  | 0.36918 | 0.36653 | 0.23132 | 0 | 0.50918 | 0.54993
2016-05-01 07:00:00 | 0.30992 | 0.3011 | 0.3011 | 17.42 | -17.4199 | -17.42 | 1000 | 1000 | 1000 | -24.79 | 18.42 | 1000 |  |  | 17.42 | 15.14 | 24.79 | 5.9985 | 14.6144 |  |  | 0.34912 | 0.34427 | 0.20022 | 0 | 0.48912 | 0.52767
2016-05-01 08:00:00 | 0.28213 | 0.27233 | 0.27233 | 16.77 | -16.7699 | -16.77 | 1000 | 1000 | 1000 | -24.79 | 17.77 | 1000 |  |  | 16.77 | 27.82 | 24.79 | 5.595 | 13.5844 |  |  | 0.32563 | 0.32001 | 0.17243 | 0 | 0.46563 | 0.50341
2016-05-01 09:00:00 | 0.26798 | 0.25887 | 0.25887 | 16.97 | -16.9699 | -16.97 | 1000 | 1000 | 1000 | -24.79 | 17.97 | 1000 |  |  | 16.97 | 39 | 24.79 | 5.2482 | 12.6902 |  |  | 0.30545 | 0.29895 | 0.15827 | 0 | 0.44545 | 0.48235
2016-05-01 10:00:00 | 0.25374 | 0.24512 | 0.24512 | 15.16 | -15.1599 | -15.16 | 1000 | 1000 | 1000 | -24.79 | 16.16 | 1000 |  |  | 15.16 | 25.27 | 24.79 | 4.9627 | 11.9887 |  |  | 0.28883 | 0.28242 | 0.14404 | 0 | 0.42883 | 0.46582
2016-05-01 11:00:00 | 0.23943 | 0.23182 | 0.23183 | 13.73 | -13.7299 | -13.73 | 1000 | 1000 | 1000 | -24.79 | 14.73 | 1000 |  |  | 13.73 | 24.39 | 24.79 | 4.6561 | 11.2703 |  |  | 0.27099 | 0.2655 | 0.12973 | 0 | 0.41099 | 0.4489
2016-05-01 12:00:00 | 0.22859 | 0.21992 | 0.21992 | 14.29 | -14.2899 | -14.29 | 1000 | 1000 | 1000 | -24.79 | 15.29 | 1000 |  |  | 14.29 | 19.99 | 24.79 | 4.5413 | 10.9521 |  |  | 0.2643 | 0.258 | 0.11888 | 0 | 0.4043 | 0.4414
2016-05-01 13:00:00 | 0.22571 | 0.2183 | 0.21831 | 13.54 | -13.5399 | -13.54 | 1000 | 1000 | 1000 | -24.79 | 14.54 | 1000 |  |  | 13.54 | 13.13 | 24.79 | 4.3977 | 10.6289 |  |  | 0.25595 | 0.25039 | 0.116 | 0 | 0.39595 | 0.43379
2016-05-01 14:00:00 | 0.21883 | 0.21195 | 0.21195 | 14.25 | -14.2499 | -14.25 | 1000 | 1000 | 1000 | -24.79 | 15.25 | 1000 |  |  | 14.25 | 11.97 | 24.79 | 4.246 | 10.2749 |  |  | 0.24712 | 0.24205 | 0.10913 | 0 | 0.38712 | 0.42545
2016-05-01 15:00:00 | 0.22037 | 0.21399 | 0.21399 | 16.21 | -16.2099 | -16.21 | 1000 | 1000 | 1000 | -24.79 | 17.21 | 1000 |  |  | 16.21 | 10.05 | 24.79 | 4.2626 | 10.3576 |  |  | 0.24808 | 0.244 | 0.11067 | 0 | 0.38808 | 0.4274
2016-05-01 16:00:00 | 0.22397 | 0.21732 | 0.21732 | 21.35 | -21.3499 | -21.35 | 1000 | 1000 | 1000 | -24.79 | 22.35 | 1000 |  |  | 21.35 | 22.99 | 24.79 | 4.3681 | 10.6392 |  |  | 0.25423 | 0.25063 | 0.11427 | 0 | 0.39423 | 0.43403
2016-05-01 17:00:00 | 0.23648 | 0.23014 | 0.23014 | 23.57 | -23.5699 | -23.57 | 1000 | 1000 | 1000 | -24.79 | 24.57 | 1000 |  |  | 23.57 | 41.54 | 24.79 | 4.5851 | 11.2098 |  |  | 0.26685 | 0.26407 | 0.12678 | 0 | 0.40685 | 0.44747
2016-05-01 18:00:00 | 0.25311 | 0.2464 | 0.2464 | 25.08 | -25.0799 | -25.08 | 1000 | 1000 | 1000 | -24.79 | 26.08 | 1000 |  |  | 25.08 | 50.86 | 24.79 | 4.924 | 12.0636 |  |  | 0.28658 | 0.28419 | 0.14341 | 0 | 0.42658 | 0.46759
2016-05-01 19:00:00 | 0.2657 | 0.25636 | 0.25637 | 25.74 | -25.7399 | -25.74 | 1000 | 1000 | 1000 | -24.79 | 26.74 | 1000 |  |  | 25.74 | 53.56 | 24.79 | 5.3353 | 13.0138 |  |  | 0.31052 | 0.30657 | 0.156 | 0 | 0.45052 | 0.48997
2016-05-01 20:00:00 | 0.27008 | 0.25988 | 0.25988 | 26.35 | -26.3499 | -26.35 | 1000 | 1000 | 1000 | -24.79 | 27.35 | 1000 |  |  | 26.35 | 53.99 | 24.79 | 5.4557 | 13.2649 |  |  | 0.31752 | 0.31248 | 0.16038 | 0 | 0.45752 | 0.49588
2016-05-01 21:00:00 | 0.25182 | 0.24048 | 0.24049 | 24.48 | -24.4799 | -24.48 | 1000 | 1000 | 1000 | -24.79 | 25.48 | 1000 |  |  | 24.48 | 55.69 | 24.79 | 5.2149 | 12.6252 |  |  | 0.30351 | 0.29741 | 0.14212 | 0 | 0.44351 | 0.48081
2016-05-01 22:00:00 | 0.20878 | 0.19878 | 0.19879 | 21.45 | -21.4499 | -21.45 | 1000 | 1000 | 1000 | -24.79 | 22.45 | 1000 |  |  | 21.45 | 53.76 | 24.79 | 4.2736 | 10.2201 |  |  | 0.24872 | 0.24076 | 0.099079 | 0 | 0.38872 | 0.42416
2016-05-01 23:00:00 | 0.16206 | 0.15994 | 0.15995 | 20.23 | -20.2299 | -20.23 | 1000 | 1000 | 1000 | -24.79 | 21.23 | 1000 |  |  | 20.23 | 44.4 | 24.79 | 2.8704 | 6.9349 |  |  | 0.16706 | 0.16337 | 0.052352 | 0 | 0.30706 | 0.34677
2016-05-02 00:00:00 | 0.13951 | 0.14295 | 0.14296 | 20.03 | -20.0299 | -20.03 | 1000 | 1000 | 1000 | -24.79 | 21.03 | 1000 |  |  | 20.03 | 46 | 24.79 | 1.9874 | 4.8146 |  |  | 0.11567 | 0.11342 | 0.029807 | 0 | 0.25567 | 0.29682
2016-05-02 01:00:00 | 0.14518 | 0.14934 | 0.14935 | 19.94 | -19.9399 | -19.94 | 1000 | 1000 | 1000 | -24.79 | 20.94 | 1000 |  |  | 19.94 | 43 | 24.79 | 1.9887 | 4.7942 |  |  | 0.11575 | 0.11294 | 0.035476 | 0 | 0.25575 | 0.29634
2016-05-02 02:00:00 | 0.15349 | 0.15939 | 0.1594 | 20.08 | -20.0799 | -20.08 | 1000 | 1000 | 1000 | -24.79 | 21.08 | 1000 |  |  | 20.08 | 42.08 | 24.79 | 1.9606 | 4.727 |  |  | 0.11411 | 0.11135 | 0.043785 | 0 | 0.25411 | 0.29475
2016-05-02 03:00:00 | 0.17818 | 0.18504 | 0.18505 | 23.47 | -23.4699 | -23.47 | 1000 | 1000 | 1000 | -24.79 | 24.47 | 1000 |  |  | 23.47 | 35.9 | 24.79 | 2.2422 | 5.372 |  |  | 0.1305 | 0.12655 | 0.068477 | 0 | 0.2705 | 0.30995
2016-05-02 04:00:00 | 0.23351 | 0.23994 | 0.23995 | 31.12 | -31.1199 | -31.12 | 1000 | 1000 | 1000 | -24.79 | 32.12 | 1000 |  |  | 31.12 | 36.61 | 24.79 | 3.2458 | 7.8551 |  |  | 0.18891 | 0.18504 | 0.12381 | 0 | 0.32891 | 0.36844
2016-05-02 05:00:00 | 0.31525 | 0.31922 | 0.31923 | 35.53 | -35.5299 | -35.53 | 1000 | 1000 | 1000 | -24.79 | 36.53 | 1000 |  |  | 35.53 | 48.09 | 24.79 | 4.9617 | 12.168 |  |  | 0.28877 | 0.28664 | 0.20555 | 0 | 0.42877 | 0.47004
2016-05-02 06:00:00 | 0.34552 | 0.34568 | 0.34568 | 34.96 | -34.9599 | -34.96 | 1000 | 1000 | 1000 | -24.79 | 35.96 | 1000 |  |  | 34.96 | 56.19 | 24.79 | 5.8221 | 14.2652 |  |  | 0.33885 | 0.33605 | 0.23581 | 0 | 0.47885 | 0.51945
2016-05-02 07:00:00 | 0.31674 | 0.31417 | 0.31417 | 31.35 | -31.3499 | -31.35 | 1000 | 1000 | 1000 | -24.79 | 32.35 | 1000 |  |  | 31.35 | 62.04 | 24.79 | 5.5055 | 13.3977 |  |  | 0.32042 | 0.31561 | 0.20704 | 0 | 0.46042 | 0.49901
2016-05-02 08:00:00 | 0.29549 | 0.29277 | 0.29278 | 28.29 | -28.2899 | -28.29 | 1000 | 1000 | 1000 | -24.79 | 29.29 | 1000 |  |  | 28.29 | 63.11 | 24.79 | 5.1354 | 12.4548 |  |  | 0.29888 | 0.2934 | 0.18579 | 0 | 0.43888 | 0.4768
2016-05-02 09:00:00 | 0.27271 | 0.26893 | 0.26893 | 26.91 | -26.9099 | -26.91 | 1000 | 1000 | 1000 | -24.79 | 27.91 | 1000 |  |  | 26.91 | 61.2 | 24.79 | 4.8172 | 11.6353 |  |  | 0.28036 | 0.2741 | 0.16301 | 0 | 0.42036 | 0.4575
2016-05-02 10:00:00 | 0.25428 | 0.25001 | 0.25001 | 25.29 | -25.2899 | -25.29 | 1000 | 1000 | 1000 | -24.79 | 26.29 | 1000 |  |  | 25.29 | 59.98 | 24.79 | 4.5552 | 10.9926 |  |  | 0.26511 | 0.25895 | 0.14458 | 0 | 0.40511 | 0.44235
2016-05-02 11:00:00 | 0.2369 | 0.23282 | 0.23283 | 25.07 | -25.0699 | -25.07 | 1000 | 1000 | 1000 | -24.79 | 26.07 | 1000 |  |  | 25.07 | 60 | 24.79 | 4.2739 | 10.3343 |  |  | 0.24874 | 0.24345 | 0.1272 | 0 | 0.38874 | 0.42685
2016-05-02 12:00:00 | 0.22737 | 0.22239 | 0.2224 | 25.02 | -25.0199 | -25.02 | 1000 | 1000 | 1000 | -24.79 | 26.02 | 1000 |  |  | 25.02 | 58.99 | 24.79 | 4.1686 | 10.0428 |  |  | 0.24261 | 0.23658 | 0.11767 | 0 | 0.38261 | 0.41998
2016-05-02 13:00:00 | 0.21837 | 0.21345 | 0.21345 | 25.53 | -25.5299 | -25.53 | 1000 | 1000 | 1000 | -24.79 | 26.53 | 1000 |  |  | 25.53 | 60 | 24.79 | 4.0367 | 9.7464 |  |  | 0.23494 | 0.2296 | 0.10867 | 0 | 0.37494 | 0.413
2016-05-02 14:00:00 | 0.21508 | 0.21117 | 0.21117 | 26.94 | -26.9399 | -26.94 | 1000 | 1000 | 1000 | -24.79 | 27.94 | 1000 |  |  | 26.94 | 57.67 | 24.79 | 3.8975 | 9.4215 |  |  | 0.22683 | 0.22194 | 0.10538 | 0 | 0.36683 | 0.40534
2016-05-02 15:00:00 | 0.21039 | 0.20586 | 0.20586 | 29.06 | -29.0599 | -29.06 | 1000 | 1000 | 1000 | -24.79 | 30.06 | 1000 |  |  | 29.06 | 56.95 | 24.79 | 3.9126 | 9.4971 |  |  | 0.22772 | 0.22373 | 0.10069 | 0 | 0.36772 | 0.40713
2016-05-02 16:00:00 | 0.21617 | 0.21182 | 0.21183 | 33 | -32.9999 | -33 | 1000 | 1000 | 1000 | -24.79 | 34 | 1000 |  |  | 33 | 55.64 | 24.79 | 4.0094 | 9.7549 |  |  | 0.23335 | 0.2298 | 0.10646 | 0 | 0.37335 | 0.4132
2016-05-02 17:00:00 | 0.22468 | 0.2201 | 0.2201 | 35.79 | -35.7899 | -35.79 | 1000 | 1000 | 1000 | -24.79 | 36.79 | 1000 |  |  | 35.79 | 56.12 | 24.79 | 4.2085 | 10.2779 |  |  | 0.24494 | 0.24212 | 0.11498 | 0 | 0.38494 | 0.42552
2016-05-02 18:00:00 | 0.24215 | 0.23761 | 0.23761 | 35.76 | -35.7599 | -35.76 | 1000 | 1000 | 1000 | -24.79 | 36.76 | 1000 |  |  | 35.76 | 59.94 | 24.79 | 4.5196 | 11.0607 |  |  | 0.26304 | 0.26056 | 0.13245 | 0 | 0.40304 | 0.44396
2016-05-02 19:00:00 | 0.25376 | 0.2468 | 0.2468 | 34.08 | -34.0799 | -34.08 | 1000 | 1000 | 1000 | -24.79 | 35.08 | 1000 |  |  | 34.08 | 58.96 | 24.79 | 4.8972 | 11.9319 |  |  | 0.28502 | 0.28108 | 0.14406 | 0 | 0.42502 | 0.46448
2016-05-02 20:00:00 | 0.25462 | 0.24631 | 0.24632 | 31.93 | -31.9299 | -31.93 | 1000 | 1000 | 1000 | -24.79 | 32.93 | 1000 |  |  | 31.93 | 59.94 | 24.79 | 5.0078 | 12.1628 |  |  | 0.29145 | 0.28652 | 0.14492 | 0 | 0.43145 | 0.46992
2016-05-02 21:00:00 | 0.23499 | 0.22514 | 0.22515 | 27.05 | -27.0499 | -27.05 | 1000 | 1000 | 1000 | -24.79 | 28.05 | 1000 |  |  | 27.05 | 58.72 | 24.79 | 4.7869 | 11.577 |  |  | 0.2786 | 0.27272 | 0.12529 | 0 | 0.4186 | 0.45612
2016-05-02 22:00:00 | 0.19062 | 0.18118 | 0.18118 | 23.91 | -23.9099 | -23.91 | 1000 | 1000 | 1000 | -24.79 | 24.91 | 1000 |  |  | 23.91 | 56.74 | 24.79 | 3.9231 | 9.3731 |  |  | 0.22833 | 0.2208 | 0.080919 | 0 | 0.36833 | 0.4042
2016-05-02 23:00:00 | 0.14993 | 0.14814 | 0.14815 | 22.32 | -22.3199 | -22.32 | 1000 | 1000 | 1000 | -24.79 | 23.32 | 1000 |  |  | 22.32 | 51.36 | 24.79 | 2.6352 | 6.3612 |  |  | 0.15337 | 0.14985 | 0.04023 | 0 | 0.29337 | 0.33325
2016-05-03 00:00:00 | 0.12993 | 0.13292 | 0.13293 | 21.84 | -21.8399 | -21.84 | 1000 | 1000 | 1000 | -24.79 | 22.84 | 1000 |  |  | 21.84 | 48.75 | 24.79 | 1.8684 | 4.5233 |  |  | 0.10874 | 0.10656 | 0.020231 | 0 | 0.24874 | 0.28996
2016-05-03 01:00:00 | 0.13526 | 0.13893 | 0.13894 | 21.37 | -21.3699 | -21.37 | 1000 | 1000 | 1000 | -24.79 | 22.37 | 1000 |  |  | 21.37 | 46 | 24.79 | 1.8697 | 4.5038 |  |  | 0.10881 | 0.1061 | 0.025562 | 0 | 0.24881 | 0.2895
2016-05-03 02:00:00 | 0.1413 | 0.1463 | 0.1463 | 21.85 | -21.8499 | -21.85 | 1000 | 1000 | 1000 | -24.79 | 22.85 | 1000 |  |  | 21.85 | 44.53 | 24.79 | 1.8431 | 4.4404 |  |  | 0.10727 | 0.1046 | 0.031602 | 0 | 0.24727 | 0.288
2016-05-03 03:00:00 | 0.1663 | 0.17251 | 0.17251 | 23.26 | -23.2599 | -23.26 | 1000 | 1000 | 1000 | -24.79 | 24.26 | 1000 |  |  | 23.26 | 45.95 | 24.79 | 2.1078 | 5.0462 |  |  | 0.12268 | 0.11887 | 0.056597 | 0 | 0.26268 | 0.30227
2016-05-03 04:00:00 | 0.21909 | 0.225 | 0.22501 | 30.39 | -30.3899 | -30.39 | 1000 | 1000 | 1000 | -24.79 | 31.39 | 1000 |  |  | 30.39 | 46.54 | 24.79 | 3.0513 | 7.3788 |  |  | 0.17759 | 0.17382 | 0.10939 | 0 | 0.31759 | 0.35722
2016-05-03 05:00:00 | 0.29848 | 0.3025 | 0.3025 | 33.9 | -33.8999 | -33.9 | 1000 | 1000 | 1000 | -24.79 | 34.9 | 1000 |  |  | 33.9 | 48.17 | 24.79 | 4.6641 | 11.4288 |  |  | 0.27145 | 0.26923 | 0.18878 | 0 | 0.41145 | 0.45263
2016-05-03 06:00:00 | 0.32668 | 0.32705 | 0.32706 | 36.48 | -36.4799 | -36.48 | 1000 | 1000 | 1000 | -24.79 | 37.48 | 1000 |  |  | 36.48 | 58.3 | 24.79 | 5.4728 | 13.3978 |  |  | 0.31852 | 0.31561 | 0.21697 | 0 | 0.45852 | 0.49901
2016-05-03 07:00:00 | 0.30468 | 0.30338 | 0.30338 | 35.95 | -35.9499 | -35.95 | 1000 | 1000 | 1000 | -24.79 | 36.95 | 1000 |  |  | 35.95 | 67.99 | 24.79 | 5.175 | 12.5822 |  |  | 0.30119 | 0.2964 | 0.19498 | 0 | 0.44119 | 0.4798
2016-05-03 08:00:00 | 0.28268 | 0.28089 | 0.2809 | 35.58 | -35.5799 | -35.58 | 1000 | 1000 | 1000 | -24.79 | 36.58 | 1000 |  |  | 35.58 | 70 | 24.79 | 4.8273 | 11.6977 |  |  | 0.28095 | 0.27556 | 0.17298 | 0 | 0.42095 | 0.45896
2016-05-03 09:00:00 | 0.26024 | 0.25728 | 0.25729 | 34.9 | -34.8999 | -34.9 | 1000 | 1000 | 1000 | -24.79 | 35.9 | 1000 |  |  | 34.9 | 68.3 | 24.79 | 4.5282 | 10.9282 |  |  | 0.26354 | 0.25744 | 0.15054 | 0 | 0.40354 | 0.44084
2016-05-03 10:00:00 | 0.24266 | 0.2392 | 0.2392 | 31.55 | -31.5499 | -31.55 | 1000 | 1000 | 1000 | -24.79 | 32.55 | 1000 |  |  | 31.55 | 68.59 | 24.79 | 4.282 | 10.3248 |  |  | 0.24921 | 0.24322 | 0.13296 | 0 | 0.38921 | 0.42662
2016-05-03 11:00:00 | 0.22556 | 0.22215 | 0.22215 | 26.59 | -26.5899 | -26.59 | 1000 | 1000 | 1000 | -24.79 | 27.59 | 1000 |  |  | 26.59 | 71.51 | 24.79 | 4.0176 | 9.7067 |  |  | 0.23383 | 0.22866 | 0.11585 | 0 | 0.37383 | 0.41206
2016-05-03 12:00:00 | 0.21685 | 0.21264 | 0.21265 | 24.9 | -24.8999 | -24.9 | 1000 | 1000 | 1000 | -24.79 | 25.9 | 1000 |  |  | 24.9 | 71.49 | 24.79 | 3.9187 | 9.4331 |  |  | 0.22807 | 0.22222 | 0.10714 | 0 | 0.36807 | 0.40562
2016-05-03 13:00:00 | 0.20661 | 0.20215 | 0.20215 | 24.1 | -24.0999 | -24.1 | 1000 | 1000 | 1000 | -24.79 | 25.1 | 1000 |  |  | 24.1 | 69.96 | 24.79 | 3.7947 | 9.1547 |  |  | 0.22085 | 0.21566 | 0.096911 | 0 | 0.36085 | 0.39906
2016-05-03 14:00:00 | 0.20073 | 0.19673 | 0.19673 | 23.91 | -23.9099 | -23.91 | 1000 | 1000 | 1000 | -24.79 | 24.91 | 1000 |  |  | 23.91 | 68 | 24.79 | 3.6638 | 8.8494 |  |  | 0.21323 | 0.20847 | 0.091028 | 0 | 0.35323 | 0.39187
2016-05-03 15:00:00 | 0.19885 | 0.19471 | 0.19471 | 25.17 | -25.1699 | -25.17 | 1000 | 1000 | 1000 | -24.79 | 26.17 | 1000 |  |  | 25.17 | 64.65 | 24.79 | 3.678 | 8.9203 |  |  | 0.21406 | 0.21014 | 0.089149 | 0 | 0.35406 | 0.39354
2016-05-03 16:00:00 | 0.20149 | 0.19704 | 0.19704 | 28.51 | -28.5099 | -28.51 | 1000 | 1000 | 1000 | -24.79 | 29.51 | 1000 |  |  | 28.51 | 58.99 | 24.79 | 3.7689 | 9.1622 |  |  | 0.21935 | 0.21583 | 0.091789 | 0 | 0.35935 | 0.39923
2016-05-03 17:00:00 | 0.20899 | 0.20422 | 0.20422 | 31.69 | -31.6899 | -31.69 | 1000 | 1000 | 1000 | -24.79 | 32.69 | 1000 |  |  | 31.69 | 59.3 | 24.79 | 3.9561 | 9.6532 |  |  | 0.23024 | 0.2274 | 0.099289 | 0 | 0.37024 | 0.4108
2016-05-03 18:00:00 | 0.22466 | 0.21978 | 0.21978 | 32.1 | -32.0999 | -32.1 | 1000 | 1000 | 1000 | -24.79 | 33.1 | 1000 |  |  | 32.1 | 67.52 | 24.79 | 4.2485 | 10.3884 |  |  | 0.24726 | 0.24472 | 0.11496 | 0 | 0.38726 | 0.42812
2016-05-03 19:00:00 | 0.23379 | 0.22633 | 0.22634 | 32.8 | -32.7999 | -32.8 | 1000 | 1000 | 1000 | -24.79 | 33.8 | 1000 |  |  | 32.8 | 69.26 | 24.79 | 4.6034 | 11.2067 |  |  | 0.26792 | 0.264 | 0.12409 | 0 | 0.40792 | 0.4474
2016-05-03 20:00:00 | 0.23562 | 0.22707 | 0.22707 | 30.92 | -30.9199 | -30.92 | 1000 | 1000 | 1000 | -24.79 | 31.92 | 1000 |  |  | 30.92 | 69.96 | 24.79 | 4.7074 | 11.4239 |  |  | 0.27398 | 0.26912 | 0.12591 | 0 | 0.41398 | 0.45252
2016-05-03 21:00:00 | 0.21741 | 0.20746 | 0.20746 | 24.59 | -24.5899 | -24.59 | 1000 | 1000 | 1000 | -24.79 | 25.59 | 1000 |  |  | 24.59 | 67.94 | 24.79 | 4.4999 | 10.8742 |  |  | 0.2619 | 0.25617 | 0.10771 | 0 | 0.4019 | 0.43957
2016-05-03 22:00:00 | 0.17595 | 0.16644 | 0.16644 | 22.94 | -22.9399 | -22.94 | 1000 | 1000 | 1000 | -24.79 | 23.94 | 1000 |  |  | 22.94 | 61.2 | 24.79 | 3.6881 | 8.8051 |  |  | 0.21465 | 0.20742 | 0.066248 | 0 | 0.35465 | 0.39082
2016-05-03 23:00:00 | 0.141 | 0.13928 | 0.13929 | 21.98 | -21.9799 | -21.98 | 1000 | 1000 | 1000 | -24.79 | 22.98 | 1000 |  |  | 21.98 | 56.14 | 24.79 | 2.4775 | 5.9765 |  |  | 0.14419 | 0.14079 | 0.031294 | 0 | 0.28419 | 0.32419
2016-05-04 00:00:00 | 0.14326 | 0.14648 | 0.14649 | 21.95 | -21.9499 | -21.95 | 1000 | 1000 | 1000 | -24.79 | 22.95 | 1000 |  |  | 21.95 | 48.23 | 24.79 | 2.0723 | 5.0226 |  |  | 0.12061 | 0.11832 | 0.033555 | 0 | 0.26061 | 0.30172
2016-05-04 01:00:00 | 0.14911 | 0.15308 | 0.15308 | 21.69 | -21.6899 | -21.69 | 1000 | 1000 | 1000 | -24.79 | 22.69 | 1000 |  |  | 21.69 | 45.32 | 24.79 | 2.0738 | 5.0015 |  |  | 0.1207 | 0.11782 | 0.03941 | 0 | 0.2607 | 0.30122
2016-05-04 02:00:00 | 0.15574 | 0.16116 | 0.16116 | 22.14 | -22.1399 | -22.14 | 1000 | 1000 | 1000 | -24.79 | 23.14 | 1000 |  |  | 22.14 | 45.2 | 24.79 | 2.0445 | 4.9316 |  |  | 0.11899 | 0.11617 | 0.046034 | 0 | 0.25899 | 0.29957
2016-05-04 03:00:00 | 0.18327 | 0.19 | 0.19001 | 23.59 | -23.5899 | -23.59 | 1000 | 1000 | 1000 | -24.79 | 24.59 | 1000 |  |  | 23.59 | 46 | 24.79 | 2.3381 | 5.6047 |  |  | 0.13608 | 0.13203 | 0.073563 | 0 | 0.27608 | 0.31543
2016-05-04 04:00:00 | 0.24153 | 0.24793 | 0.24794 | 31.47 | -31.4699 | -31.47 | 1000 | 1000 | 1000 | -24.79 | 32.47 | 1000 |  |  | 31.47 | 45.94 | 24.79 | 3.3847 | 8.1953 |  |  | 0.19699 | 0.19306 | 0.13183 | 0 | 0.33699 | 0.37646
2016-05-04 05:00:00 | 0.32924 | 0.33352 | 0.33353 | 35.05 | -35.0499 | -35.05 | 1000 | 1000 | 1000 | -24.79 | 36.05 | 1000 |  |  | 35.05 | 48.05 | 24.79 | 5.1742 | 12.696 |  |  | 0.30114 | 0.29908 | 0.21954 | 0 | 0.44114 | 0.48248
2016-05-04 06:00:00 | 0.36047 | 0.36074 | 0.36075 | 35.97 | -35.9699 | -35.97 | 1000 | 1000 | 1000 | -24.79 | 36.97 | 1000 |  |  | 35.97 | 61.22 | 24.79 | 6.0716 | 14.8847 |  |  | 0.35337 | 0.35064 | 0.25077 | 0 | 0.49337 | 0.53404
2016-05-04 07:00:00 | 0.33623 | 0.33466 | 0.33466 | 32.46 | -32.4599 | -32.46 | 1000 | 1000 | 1000 | -24.79 | 33.46 | 1000 |  |  | 32.46 | 70.02 | 24.79 | 5.7416 | 13.9802 |  |  | 0.33416 | 0.32933 | 0.22653 | 0 | 0.47416 | 0.51273
2016-05-04 08:00:00 | 0.31195 | 0.30985 | 0.30985 | 28.51 | -28.5099 | -28.51 | 1000 | 1000 | 1000 | -24.79 | 29.51 | 1000 |  |  | 28.51 | 72.75 | 24.79 | 5.3555 | 12.9956 |  |  | 0.31169 | 0.30614 | 0.20225 | 0 | 0.45169 | 0.48954
2016-05-04 09:00:00 | 0.28722 | 0.28383 | 0.28384 | 27.14 | -27.1399 | -27.14 | 1000 | 1000 | 1000 | -24.79 | 28.14 | 1000 |  |  | 27.14 | 69.94 | 24.79 | 5.0235 | 12.1404 |  |  | 0.29237 | 0.28599 | 0.17752 | 0 | 0.43237 | 0.46939
2016-05-04 10:00:00 | 0.26783 | 0.2639 | 0.2639 | 25.43 | -25.4299 | -25.43 | 1000 | 1000 | 1000 | -24.79 | 26.43 | 1000 |  |  | 25.43 | 65.89 | 24.79 | 4.7503 | 11.4695 |  |  | 0.27647 | 0.27019 | 0.15813 | 0 | 0.41647 | 0.45359
2016-05-04 11:00:00 | 0.24896 | 0.2451 | 0.2451 | 24.37 | -24.3699 | -24.37 | 1000 | 1000 | 1000 | -24.79 | 25.37 | 1000 |  |  | 24.37 | 65.93 | 24.79 | 4.4569 | 10.7824 |  |  | 0.25939 | 0.254 | 0.13926 | 0 | 0.39939 | 0.4374
2016-05-04 12:00:00 | 0.23937 | 0.23462 | 0.23463 | 24.01 | -24.0099 | -24.01 | 1000 | 1000 | 1000 | -24.79 | 25.01 | 1000 |  |  | 24.01 | 63.27 | 24.79 | 4.347 | 10.4781 |  |  | 0.253 | 0.24684 | 0.12967 | 0 | 0.393 | 0.43024
2016-05-04 13:00:00 | 0.22809 | 0.22307 | 0.22307 | 23.64 | -23.6399 | -23.64 | 1000 | 1000 | 1000 | -24.79 | 24.64 | 1000 |  |  | 23.64 | 61.78 | 24.79 | 4.2096 | 10.1689 |  |  | 0.245 | 0.23955 | 0.11839 | 0 | 0.385 | 0.42295
2016-05-04 14:00:00 | 0.22159 | 0.21708 | 0.21709 | 23.88 | -23.8799 | -23.88 | 1000 | 1000 | 1000 | -24.79 | 24.88 | 1000 |  |  | 23.88 | 60.3 | 24.79 | 4.0643 | 9.8301 |  |  | 0.23655 | 0.23157 | 0.11189 | 0 | 0.37655 | 0.41497
2016-05-04 15:00:00 | 0.21953 | 0.21488 | 0.21488 | 25.1 | -25.0999 | -25.1 | 1000 | 1000 | 1000 | -24.79 | 26.1 | 1000 |  |  | 25.1 | 59.98 | 24.79 | 4.0802 | 9.9091 |  |  | 0.23747 | 0.23343 | 0.10983 | 0 | 0.37747 | 0.41683
2016-05-04 16:00:00 | 0.22246 | 0.21747 | 0.21747 | 28.96 | -28.9599 | -28.96 | 1000 | 1000 | 1000 | -24.79 | 29.96 | 1000 |  |  | 28.96 | 57.01 | 24.79 | 4.1812 | 10.1783 |  |  | 0.24334 | 0.23977 | 0.11276 | 0 | 0.38334 | 0.42317
2016-05-04 17:00:00 | 0.23076 | 0.22541 | 0.22541 | 31.73 | -31.7299 | -31.73 | 1000 | 1000 | 1000 | -24.79 | 32.73 | 1000 |  |  | 31.73 | 59.91 | 24.79 | 4.3888 | 10.7241 |  |  | 0.25543 | 0.25263 | 0.12106 | 0 | 0.39543 | 0.43603
2016-05-04 18:00:00 | 0.24806 | 0.24259 | 0.2426 | 32 | -31.9999 | -32 | 1000 | 1000 | 1000 | -24.79 | 33 | 1000 |  |  | 32 | 65.16 | 24.79 | 4.7132 | 11.5409 |  |  | 0.27431 | 0.27187 | 0.13836 | 0 | 0.41431 | 0.45527
2016-05-04 19:00:00 | 0.25821 | 0.24989 | 0.24989 | 32.9 | -32.8999 | -32.9 | 1000 | 1000 | 1000 | -24.79 | 33.9 | 1000 |  |  | 32.9 | 68.38 | 24.79 | 5.107 | 12.4499 |  |  | 0.29723 | 0.29328 | 0.14851 | 0 | 0.43723 | 0.47668
2016-05-04 20:00:00 | 0.26024 | 0.25072 | 0.25072 | 31.93 | -31.9299 | -31.93 | 1000 | 1000 | 1000 | -24.79 | 32.93 | 1000 |  |  | 31.93 | 70.05 | 24.79 | 5.2222 | 12.6905 |  |  | 0.30394 | 0.29895 | 0.15054 | 0 | 0.44394 | 0.48235
2016-05-04 21:00:00 | 0.24018 | 0.22912 | 0.22912 | 27.8 | -27.7999 | -27.8 | 1000 | 1000 | 1000 | -24.79 | 28.8 | 1000 |  |  | 27.8 | 71.93 | 24.79 | 4.9918 | 12.0789 |  |  | 0.29053 | 0.28454 | 0.13048 | 0 | 0.43053 | 0.46794
2016-05-04 22:00:00 | 0.19439 | 0.18381 | 0.18382 | 23.69 | -23.6899 | -23.69 | 1000 | 1000 | 1000 | -24.79 | 24.69 | 1000 |  |  | 23.69 | 62 | 24.79 | 4.091 | 9.7787 |  |  | 0.2381 | 0.23036 | 0.084684 | 0 | 0.3781 | 0.41376
2016-05-04 23:00:00 | 0.1556 | 0.15363 | 0.15364 | 21.86 | -21.8599 | -21.86 | 1000 | 1000 | 1000 | -24.79 | 22.86 | 1000 |  |  | 21.86 | 51.19 | 24.79 | 2.7478 | 6.6359 |  |  | 0.15992 | 0.15632 | 0.0459 | 0 | 0.29992 | 0.33972
2016-05-05 00:00:00 | 0.13237 | 0.13569 | 0.13569 | 21.26 | -21.2599 | -21.26 | 1000 | 1000 | 1000 | -24.79 | 22.26 | 1000 |  |  | 21.26 | 52.41 | 24.79 | 1.8779 | 4.5464 |  |  | 0.10929 | 0.1071 | 0.022664 | 0 | 0.24929 | 0.2905
2016-05-05 01:00:00 | 0.13679 | 0.14063 | 0.14064 | 20.26 | -20.2599 | -20.26 | 1000 | 1000 | 1000 | -24.79 | 21.26 | 1000 |  |  | 20.26 | 50.91 | 24.79 | 1.8791 | 4.5269 |  |  | 0.10937 | 0.10664 | 0.027089 | 0 | 0.24937 | 0.29004
2016-05-05 02:00:00 | 0.15668 | 0.16427 | 0.16428 | 19.79 | -19.7899 | -19.79 | 1000 | 1000 | 1000 | -24.79 | 20.79 | 1000 |  |  | 19.79 | 49.52 | 24.79 | 1.8525 | 4.4632 |  |  | 0.10781 | 0.10514 | 0.046974 | 0 | 0.24781 | 0.28854
2016-05-05 03:00:00 | 0.19772 | 0.20933 | 0.20934 | 19.79 | -19.7899 | -19.79 | 1000 | 1000 | 1000 | -24.79 | 20.79 | 1000 |  |  | 19.79 | 49.14 | 24.79 | 2.1185 | 5.0721 |  |  | 0.1233 | 0.11948 | 0.08802 | 0 | 0.2633 | 0.30288
2016-05-05 04:00:00 | 0.24927 | 0.26032 | 0.26033 | 19.95 | -19.9499 | -19.95 | 1000 | 1000 | 1000 | -24.79 | 20.95 | 1000 |  |  | 19.95 | 51.49 | 24.79 | 3.0668 | 7.4166 |  |  | 0.17849 | 0.17471 | 0.13957 | 0 | 0.31849 | 0.35811
2016-05-05 05:00:00 | 0.25718 | 0.25371 | 0.25372 | 20.07 | -20.0699 | -20.07 | 1000 | 1000 | 1000 | -24.79 | 21.07 | 1000 |  |  | 20.07 | 52.02 | 24.79 | 4.6878 | 11.4875 |  |  | 0.27283 | 0.27061 | 0.14747 | 0 | 0.41283 | 0.45401
2016-05-05 06:00:00 | 0.29581 | 0.2905 | 0.2905 | 20 | -19.9999 | -20 | 1000 | 1000 | 1000 | -24.79 | 21 | 1000 |  |  | 20 | 65.18 | 24.79 | 5.5005 | 13.4667 |  |  | 0.32013 | 0.31724 | 0.18611 | 0 | 0.46013 | 0.50064
2016-05-05 07:00:00 | 0.26881 | 0.26095 | 0.26095 | 19.57 | -19.5699 | -19.57 | 1000 | 1000 | 1000 | -24.79 | 20.57 | 1000 |  |  | 19.57 | 67.93 | 24.79 | 5.2012 | 12.647 |  |  | 0.30271 | 0.29793 | 0.15911 | 0 | 0.44271 | 0.48133
2016-05-05 08:00:00 | 0.24473 | 0.23603 | 0.23603 | 19.01 | -19.0099 | -19.01 | 1000 | 1000 | 1000 | -24.79 | 20.01 | 1000 |  |  | 19.01 | 70.05 | 24.79 | 4.8518 | 11.7578 |  |  | 0.28238 | 0.27698 | 0.13503 | 0 | 0.42238 | 0.46038
2016-05-05 09:00:00 | 0.23245 | 0.22438 | 0.22438 | 17.76 | -17.7599 | -17.76 | 1000 | 1000 | 1000 | -24.79 | 18.76 | 1000 |  |  | 17.76 | 68.8 | 24.79 | 4.5512 | 10.9844 |  |  | 0.26488 | 0.25876 | 0.12275 | 0 | 0.40488 | 0.44216
2016-05-05 10:00:00 | 0.22011 | 0.21246 | 0.21247 | 16.97 | -16.9699 | -16.97 | 1000 | 1000 | 1000 | -24.79 | 17.97 | 1000 |  |  | 16.97 | 68.93 | 24.79 | 4.3037 | 10.3778 |  |  | 0.25048 | 0.24447 | 0.11041 | 0 | 0.39048 | 0.42787
2016-05-05 11:00:00 | 0.2077 | 0.20094 | 0.20095 | 13.42 | -13.4199 | -13.42 | 1000 | 1000 | 1000 | -24.79 | 14.42 | 1000 |  |  | 13.42 | 70.1 | 24.79 | 4.038 | 9.7566 |  |  | 0.23501 | 0.22984 | 0.097994 | 0 | 0.37501 | 0.41324
2016-05-05 12:00:00 | 0.19829 | 0.19062 | 0.19063 | 10.85 | -10.8499 | -10.85 | 1000 | 1000 | 1000 | -24.79 | 11.85 | 1000 |  |  | 10.85 | 67.56 | 24.79 | 3.9385 | 9.4815 |  |  | 0.22922 | 0.22336 | 0.08859 | 0 | 0.36922 | 0.40676
2016-05-05 13:00:00 | 0.19579 | 0.18923 | 0.18923 | 10.49 | -10.4899 | -10.49 | 1000 | 1000 | 1000 | -24.79 | 11.49 | 1000 |  |  | 10.49 | 64.91 | 24.79 | 3.8139 | 9.2017 |  |  | 0.22197 | 0.21677 | 0.086091 | 0 | 0.36197 | 0.40017
2016-05-05 14:00:00 | 0.18983 | 0.18372 | 0.18372 | 13.06 | -13.0599 | -13.06 | 1000 | 1000 | 1000 | -24.79 | 14.06 | 1000 |  |  | 13.06 | 63.81 | 24.79 | 3.6823 | 8.8948 |  |  | 0.21431 | 0.20954 | 0.080125 | 0 | 0.35431 | 0.39294
2016-05-05 15:00:00 | 0.19116 | 0.18548 | 0.18548 | 17.77 | -17.7699 | -17.77 | 1000 | 1000 | 1000 | -24.79 | 18.77 | 1000 |  |  | 17.77 | 60.62 | 24.79 | 3.6966 | 8.9661 |  |  | 0.21514 | 0.21122 | 0.08146 | 0 | 0.35514 | 0.39462
2016-05-05 16:00:00 | 0.19428 | 0.18837 | 0.18837 | 20.67 | -20.6699 | -20.67 | 1000 | 1000 | 1000 | -24.79 | 21.67 | 1000 |  |  | 20.67 | 59.21 | 24.79 | 3.788 | 9.2093 |  |  | 0.22046 | 0.21694 | 0.084578 | 0 | 0.36046 | 0.40034
2016-05-05 17:00:00 | 0.20513 | 0.19947 | 0.19947 | 24.2 | -24.1999 | -24.2 | 1000 | 1000 | 1000 | -24.79 | 25.2 | 1000 |  |  | 24.2 | 64.94 | 24.79 | 3.9761 | 9.7028 |  |  | 0.23141 | 0.22857 | 0.095425 | 0 | 0.37141 | 0.41197
2016-05-05 18:00:00 | 0.21955 | 0.21356 | 0.21356 | 24.08 | -24.0799 | -24.08 | 1000 | 1000 | 1000 | -24.79 | 25.08 | 1000 |  |  | 24.08 | 68.98 | 24.79 | 4.27 | 10.4418 |  |  | 0.24852 | 0.24598 | 0.10985 | 0 | 0.38852 | 0.42938
2016-05-05 19:00:00 | 0.23047 | 0.22219 | 0.22219 | 24.87 | -24.8699 | -24.87 | 1000 | 1000 | 1000 | -24.79 | 25.87 | 1000 |  |  | 24.87 | 71.02 | 24.79 | 4.6267 | 11.2643 |  |  | 0.26928 | 0.26535 | 0.12077 | 0 | 0.40928 | 0.44875
2016-05-05 20:00:00 | 0.23428 | 0.22525 | 0.22525 | 25.79 | -25.7899 | -25.79 | 1000 | 1000 | 1000 | -24.79 | 26.79 | 1000 |  |  | 25.79 | 72.26 | 24.79 | 4.7313 | 11.4826 |  |  | 0.27536 | 0.2705 | 0.12458 | 0 | 0.41536 | 0.4539
2016-05-05 21:00:00 | 0.21844 | 0.20844 | 0.20844 | 21.62 | -21.6199 | -21.62 | 1000 | 1000 | 1000 | -24.79 | 22.62 | 1000 |  |  | 21.62 | 69.01 | 24.79 | 4.5227 | 10.93 |  |  | 0.26322 | 0.25748 | 0.10874 | 0 | 0.40322 | 0.44088
2016-05-05 22:00:00 | 0.18112 | 0.17232 | 0.17232 | 20.73 | -20.7299 | -20.73 | 1000 | 1000 | 1000 | -24.79 | 21.73 | 1000 |  |  | 20.73 | 63.34 | 24.79 | 3.7068 | 8.8502 |  |  | 0.21574 | 0.20849 | 0.07142 | 0 | 0.35574 | 0.39189
2016-05-05 23:00:00 | 0.1406 | 0.13868 | 0.13869 | 19.08 | -19.0799 | -19.08 | 1000 | 1000 | 1000 | -24.79 | 20.08 | 1000 |  |  | 19.08 | 53.17 | 24.79 | 2.4901 | 6.007 |  |  | 0.14492 | 0.14151 | 0.030896 | 0 | 0.28492 | 0.32491
2016-05-06 00:00:00 | 0.10039 | 0.10272 | 0.10273 | 18.46 | -18.4599 | -18.46 | 1000 | 1000 | 1000 | -24.79 | 19.46 | 1000 |  |  | 18.46 | 50.38 | 24.79 | 1.4294 | 3.4473 |  |  | 0.083192 | 0.081208 | 0 | 0 | 0.22319 | 0.26461
2016-05-06 01:00:00 | 0.10116 | 0.10343 | 0.10344 | 17.87 | -17.8699 | -17.87 | 1000 | 1000 | 1000 | -24.79 | 18.87 | 1000 |  |  | 17.87 | 46.56 | 24.79 | 1.4302 | 3.4316 |  |  | 0.083235 | 0.08084 | 0 | 0 | 0.22324 | 0.26424
2016-05-06 02:00:00 | 0.10496 | 0.1081 | 0.1081 | 19.11 | -19.1099 | -19.11 | 1000 | 1000 | 1000 | -24.79 | 20.11 | 1000 |  |  | 19.11 | 45.32 | 24.79 | 1.4097 | 3.3826 |  |  | 0.082045 | 0.079683 | 0 | 0 | 0.22205 | 0.26308
2016-05-06 03:00:00 | 0.12203 | 0.12572 | 0.12572 | 20 | -19.9999 | -20 | 1000 | 1000 | 1000 | -24.79 | 21 | 1000 |  |  | 20 | 45.91 | 24.79 | 1.6121 | 3.8436 |  |  | 0.093823 | 0.090544 | 0.012325 | 0 | 0.23382 | 0.27394
2016-05-06 04:00:00 | 0.15973 | 0.16266 | 0.16266 | 24.44 | -24.4399 | -24.44 | 1000 | 1000 | 1000 | -24.79 | 25.44 | 1000 |  |  | 24.44 | 46.38 | 24.79 | 2.3337 | 5.6204 |  |  | 0.13582 | 0.1324 | 0.050025 | 0 | 0.27582 | 0.3158
2016-05-06 05:00:00 | 0.22423 | 0.22625 | 0.22625 | 30.33 | -30.3299 | -30.33 | 1000 | 1000 | 1000 | -24.79 | 31.33 | 1000 |  |  | 30.33 | 47.54 | 24.79 | 3.5664 | 8.7015 |  |  | 0.20756 | 0.20498 | 0.11453 | 0 | 0.34756 | 0.38838
2016-05-06 06:00:00 | 0.24825 | 0.24784 | 0.24785 | 30.99 | -30.9899 | -30.99 | 1000 | 1000 | 1000 | -24.79 | 31.99 | 1000 |  |  | 30.99 | 54.57 | 24.79 | 4.1842 | 10.1982 |  |  | 0.24352 | 0.24024 | 0.13854 | 0 | 0.38352 | 0.42364
2016-05-06 07:00:00 | 0.23342 | 0.23211 | 0.23211 | 29.98 | -29.9799 | -29.98 | 1000 | 1000 | 1000 | -24.79 | 30.98 | 1000 |  |  | 29.98 | 63.03 | 24.79 | 3.956 | 9.575 |  |  | 0.23024 | 0.22556 | 0.12372 | 0 | 0.37024 | 0.40896
2016-05-06 08:00:00 | 0.21613 | 0.21439 | 0.21439 | 24.28 | -24.2799 | -24.28 | 1000 | 1000 | 1000 | -24.79 | 25.28 | 1000 |  |  | 24.28 | 65.11 | 24.79 | 3.6908 | 8.9046 |  |  | 0.21481 | 0.20977 | 0.10643 | 0 | 0.35481 | 0.39317
2016-05-06 09:00:00 | 0.19888 | 0.19625 | 0.19626 | 22.58 | -22.5799 | -22.58 | 1000 | 1000 | 1000 | -24.79 | 23.58 | 1000 |  |  | 22.58 | 63.21 | 24.79 | 3.4623 | 8.3194 |  |  | 0.20151 | 0.19598 | 0.089177 | 0 | 0.34151 | 0.37938
2016-05-06 10:00:00 | 0.18397 | 0.18073 | 0.18073 | 19.66 | -19.6599 | -19.66 | 1000 | 1000 | 1000 | -24.79 | 20.66 | 1000 |  |  | 19.66 | 62.97 | 24.79 | 3.2742 | 7.8609 |  |  | 0.19056 | 0.18518 | 0.074271 | 0 | 0.33056 | 0.36858
2016-05-06 11:00:00 | 0.17577 | 0.17344 | 0.17344 | 14.24 | -14.2399 | -14.24 | 1000 | 1000 | 1000 | -24.79 | 15.24 | 1000 |  |  | 14.24 | 63.16 | 24.79 | 3.0722 | 7.3911 |  |  | 0.1788 | 0.17411 | 0.066065 | 0 | 0.3188 | 0.35751
2016-05-06 12:00:00 | 0.16646 | 0.16307 | 0.16307 | 11.92 | -11.9199 | -11.92 | 1000 | 1000 | 1000 | -24.79 | 12.92 | 1000 |  |  | 11.92 | 61.95 | 24.79 | 2.9967 | 7.1833 |  |  | 0.17441 | 0.16922 | 0.05676 | 0 | 0.31441 | 0.35262
2016-05-06 13:00:00 | 0.15791 | 0.1542 | 0.1542 | 14.96 | -14.9599 | -14.96 | 1000 | 1000 | 1000 | -24.79 | 15.96 | 1000 |  |  | 14.96 | 59.55 | 24.79 | 2.9018 | 6.9712 |  |  | 0.16889 | 0.16422 | 0.048211 | 0 | 0.30889 | 0.34762
2016-05-06 14:00:00 | 0.15266 | 0.14918 | 0.14918 | 17.93 | -17.9299 | -17.93 | 1000 | 1000 | 1000 | -24.79 | 18.93 | 1000 |  |  | 17.93 | 58.03 | 24.79 | 2.8016 | 6.7383 |  |  | 0.16305 | 0.15874 | 0.042955 | 0 | 0.30305 | 0.34214
2016-05-06 15:00:00 | 0.15143 | 0.14787 | 0.14788 | 21.85 | -21.8499 | -21.85 | 1000 | 1000 | 1000 | -24.79 | 22.85 | 1000 |  |  | 21.85 | 53.27 | 24.79 | 2.8124 | 6.7918 |  |  | 0.16368 | 0.16 | 0.041724 | 0 | 0.30368 | 0.3434
2016-05-06 16:00:00 | 0.15421 | 0.15054 | 0.15054 | 27.99 | -27.9899 | -27.99 | 1000 | 1000 | 1000 | -24.79 | 28.99 | 1000 |  |  | 27.99 | 53.71 | 24.79 | 2.8818 | 6.9752 |  |  | 0.16772 | 0.16432 | 0.044507 | 0 | 0.30772 | 0.34772
2016-05-06 17:00:00 | 0.15993 | 0.156 | 0.156 | 30.94 | -30.9399 | -30.94 | 1000 | 1000 | 1000 | -24.79 | 31.94 | 1000 |  |  | 30.94 | 58.25 | 24.79 | 3.0248 | 7.3486 |  |  | 0.17604 | 0.17311 | 0.050225 | 0 | 0.31604 | 0.35651
2016-05-06 18:00:00 | 0.17339 | 0.16962 | 0.16962 | 28.8 | -28.7999 | -28.8 | 1000 | 1000 | 1000 | -24.79 | 29.8 | 1000 |  |  | 28.8 | 61.65 | 24.79 | 3.2483 | 7.9082 |  |  | 0.18905 | 0.1863 | 0.063692 | 0 | 0.32905 | 0.3697
2016-05-06 19:00:00 | 0.17904 | 0.17304 | 0.17304 | 27.86 | -27.8599 | -27.86 | 1000 | 1000 | 1000 | -24.79 | 28.86 | 1000 |  |  | 27.86 | 65.81 | 24.79 | 3.5197 | 8.5312 |  |  | 0.20485 | 0.20097 | 0.069343 | 0 | 0.34485 | 0.38437
2016-05-06 20:00:00 | 0.18122 | 0.17452 | 0.17452 | 25.43 | -25.4299 | -25.43 | 1000 | 1000 | 1000 | -24.79 | 26.43 | 1000 |  |  | 25.43 | 66.15 | 24.79 | 3.5995 | 8.6978 |  |  | 0.20949 | 0.2049 | 0.071521 | 0 | 0.34949 | 0.3883
2016-05-06 21:00:00 | 0.16682 | 0.15898 | 0.15898 | 21.42 | -21.4199 | -21.42 | 1000 | 1000 | 1000 | -24.79 | 22.42 | 1000 |  |  | 21.42 | 64.96 | 24.79 | 3.4411 | 8.2808 |  |  | 0.20027 | 0.19507 | 0.057116 | 0 | 0.34027 | 0.37847
2016-05-06 22:00:00 | 0.13468 | 0.12716 | 0.12717 | 19.73 | -19.7299 | -19.73 | 1000 | 1000 | 1000 | -24.79 | 20.73 | 1000 |  |  | 19.73 | 58.45 | 24.79 | 2.821 | 6.708 |  |  | 0.16418 | 0.15802 | 0.024974 | 0 | 0.30418 | 0.34142
2016-05-06 23:00:00 | 0.10814 | 0.10671 | 0.10671 | 16.9 | -16.8999 | -16.9 | 1000 | 1000 | 1000 | -24.79 | 17.9 | 1000 |  |  | 16.9 | 51.79 | 24.79 | 1.8955 | 4.5552 |  |  | 0.11032 | 0.10731 | 0 | 0 | 0.25032 | 0.29071
2016-05-07 00:00:00 | 0.071374 | 0.072131 | 0.072135 | 14.95 | -14.9499 | -14.95 | 1000 | 1000 | 1000 | -24.79 | 15.95 | 1000 |  |  | 14.95 | 56.74 | 24.79 | 1.0606 | 2.5108 |  |  | 0.06173 | 0.059148 | 0 | 0 | 0.20173 | 0.24255
2016-05-07 01:00:00 | 0.07043 | 0.070568 | 0.070572 | 14.64 | -14.6399 | -14.64 | 1000 | 1000 | 1000 | -24.79 | 15.64 | 1000 |  |  | 14.64 | 51.8 | 24.79 | 1.0841 | 2.5473 |  |  | 0.063092 | 0.060008 | 0 | 0 | 0.20309 | 0.24341
2016-05-07 02:00:00 | 0.073448 | 0.075033 | 0.075037 | 14.96 | -14.9599 | -14.96 | 1000 | 1000 | 1000 | -24.79 | 15.96 | 1000 |  |  | 14.96 | 47.9 | 24.79 | 1.0123 | 2.3908 |  |  | 0.058913 | 0.056321 | 0 | 0 | 0.19891 | 0.23972
2016-05-07 03:00:00 | 0.087706 | 0.090339 | 0.090343 | 15.2 | -15.1999 | -15.2 | 1000 | 1000 | 1000 | -24.79 | 16.2 | 1000 |  |  | 15.2 | 43.06 | 24.79 | 1.1395 | 2.6911 |  |  | 0.06632 | 0.063394 | 0 | 0 | 0.20632 | 0.24679
2016-05-07 04:00:00 | 0.11702 | 0.11761 | 0.11761 | 16.27 | -16.2699 | -16.27 | 1000 | 1000 | 1000 | -24.79 | 17.27 | 1000 |  |  | 16.27 | 45.92 | 24.79 | 1.834 | 4.3912 |  |  | 0.10674 | 0.10344 | 0.0073207 | 0 | 0.24674 | 0.28684
2016-05-07 05:00:00 | 0.16784 | 0.16912 | 0.16912 | 19.32 | -19.3199 | -19.32 | 1000 | 1000 | 1000 | -24.79 | 20.32 | 1000 |  |  | 19.32 | 43.99 | 24.79 | 2.7465 | 6.7659 |  |  | 0.15984 | 0.15939 | 0.058134 | 0 | 0.29984 | 0.34279
2016-05-07 06:00:00 | 0.18419 | 0.1842 | 0.1842 | 19.94 | -19.9399 | -19.94 | 1000 | 1000 | 1000 | -24.79 | 20.94 | 1000 |  |  | 19.94 | 44.39 | 24.79 | 3.1123 | 7.634 |  |  | 0.18114 | 0.17984 | 0.074489 | 0 | 0.32114 | 0.36324
2016-05-07 07:00:00 | 0.1744 | 0.1708 | 0.1708 | 19.41 | -19.4099 | -19.41 | 1000 | 1000 | 1000 | -24.79 | 20.41 | 1000 |  |  | 19.41 | 49.82 | 24.79 | 3.1239 | 7.4803 |  |  | 0.18181 | 0.17621 | 0.064696 | 0 | 0.32181 | 0.35961
2016-05-07 08:00:00 | 0.15519 | 0.1523 | 0.1523 | 13.1 | -13.0999 | -13.1 | 1000 | 1000 | 1000 | -24.79 | 14.1 | 1000 |  |  | 13.1 | 54.89 | 24.79 | 2.7571 | 6.6029 |  |  | 0.16046 | 0.15555 | 0.045489 | 0 | 0.30046 | 0.33895
2016-05-07 09:00:00 | 0.15313 | 0.15039 | 0.15039 | 10.54 | -10.5399 | -10.54 | 1000 | 1000 | 1000 | -24.79 | 11.54 | 1000 |  |  | 10.54 | 56.98 | 24.79 | 2.7098 | 6.4891 |  |  | 0.15771 | 0.15286 | 0.043429 | 0 | 0.29771 | 0.33626
2016-05-07 10:00:00 | 0.13606 | 0.13229 | 0.13229 | 6.12 | -6.1199 | -6.12 | 1000 | 1000 | 1000 | -24.79 | 7.12 | 1000 |  |  | 6.12 | 57.14 | 24.79 | 2.5144 | 6 |  |  | 0.14634 | 0.14134 | 0.026364 | 0 | 0.28634 | 0.32474
2016-05-07 11:00:00 | 0.12995 | 0.12692 | 0.12693 | 5.32 | -5.3199 | -5.32 | 1000 | 1000 | 1000 | -24.79 | 6.32 | 1000 |  |  | 5.32 | 57.72 | 24.79 | 2.3655 | 5.6629 |  |  | 0.13767 | 0.1334 | 0.020251 | 0 | 0.27767 | 0.3168
2016-05-07 12:00:00 | 0.1208 | 0.11642 | 0.11642 | 3.05 | -3.0499 | -3.05 | 1000 | 1000 | 1000 | -24.79 | 4.05 | 1000 |  |  | 3.05 | 58.94 | 24.79 | 2.3338 | 5.5747 |  |  | 0.13583 | 0.13132 | 0.011101 | 0 | 0.27583 | 0.31472
2016-05-07 13:00:00 | 0.11773 | 0.11492 | 0.11492 | 3.84 | -3.8399 | -3.84 | 1000 | 1000 | 1000 | -24.79 | 4.84 | 1000 |  |  | 3.84 | 52.28 | 24.79 | 2.1277 | 5.0666 |  |  | 0.12383 | 0.11936 | 0.0080324 | 0 | 0.26383 | 0.30276
2016-05-07 14:00:00 | 0.11351 | 0.11014 | 0.11014 | 8.67 | -8.6699 | -8.67 | 1000 | 1000 | 1000 | -24.79 | 9.67 | 1000 |  |  | 8.67 | 47 | 24.79 | 2.1032 | 4.9988 |  |  | 0.12241 | 0.11776 | 0.0038074 | 0 | 0.26241 | 0.30116
2016-05-07 15:00:00 | 0.10802 | 0.10504 | 0.10504 | 13.49 | -13.4899 | -13.49 | 1000 | 1000 | 1000 | -24.79 | 14.49 | 1000 |  |  | 13.49 | 47 | 24.79 | 1.9897 | 4.7393 |  |  | 0.1158 | 0.11164 | 0 | 0 | 0.2558 | 0.29504
2016-05-07 16:00:00 | 0.1066 | 0.10335 | 0.10336 | 19.92 | -19.9199 | -19.92 | 1000 | 1000 | 1000 | -24.79 | 20.92 | 1000 |  |  | 19.92 | 46.86 | 24.79 | 2.0209 | 4.8483 |  |  | 0.11762 | 0.11421 | 0 | 0 | 0.25762 | 0.29761
2016-05-07 17:00:00 | 0.10898 | 0.10534 | 0.10534 | 21.43 | -21.4299 | -21.43 | 1000 | 1000 | 1000 | -24.79 | 22.43 | 1000 |  |  | 21.43 | 48.8 | 24.79 | 2.1117 | 5.0839 |  |  | 0.1229 | 0.11976 | 0 | 0 | 0.2629 | 0.30316
2016-05-07 18:00:00 | 0.11708 | 0.11296 | 0.11297 | 19.93 | -19.9299 | -19.93 | 1000 | 1000 | 1000 | -24.79 | 20.93 | 1000 |  |  | 19.93 | 54.81 | 24.79 | 2.2809 | 5.4844 |  |  | 0.13275 | 0.1292 | 0.0073759 | 0 | 0.27275 | 0.3126
2016-05-07 19:00:00 | 0.12048 | 0.1154 | 0.1154 | 19.81 | -19.8099 | -19.81 | 1000 | 1000 | 1000 | -24.79 | 20.81 | 1000 |  |  | 19.81 | 59.85 | 24.79 | 2.4391 | 5.8822 |  |  | 0.14196 | 0.13857 | 0.010774 | 0 | 0.28196 | 0.32197
2016-05-07 20:00:00 | 0.12712 | 0.12169 | 0.12169 | 19.72 | -19.7199 | -19.72 | 1000 | 1000 | 1000 | -24.79 | 20.72 | 1000 |  |  | 19.72 | 58.45 | 24.79 | 2.5682 | 6.1787 |  |  | 0.14947 | 0.14555 | 0.017415 | 0 | 0.28947 | 0.32895
2016-05-07 21:00:00 | 0.12102 | 0.11431 | 0.11431 | 18.22 | -18.2199 | -18.22 | 1000 | 1000 | 1000 | -24.79 | 19.22 | 1000 |  |  | 18.22 | 55.93 | 24.79 | 2.5381 | 6.0471 |  |  | 0.14772 | 0.14245 | 0.011314 | 0 | 0.28772 | 0.32585
2016-05-07 22:00:00 | 0.10123 | 0.094642 | 0.094644 | 14.2 | -14.1999 | -14.2 | 1000 | 1000 | 1000 | -24.79 | 15.2 | 1000 |  |  | 14.2 | 55.49 | 24.79 | 2.1572 | 5.0739 |  |  | 0.12555 | 0.11953 | 0 | 0 | 0.26555 | 0.30293
2016-05-07 23:00:00 | 0.082693 | 0.08093 | 0.080934 | 10.01 | -10.0099 | -10.01 | 1000 | 1000 | 1000 | -24.79 | 11.01 | 1000 |  |  | 10.01 | 50.12 | 24.79 | 1.4687 | 3.4797 |  |  | 0.085478 | 0.081971 | 0 | 0 | 0.22548 | 0.26537
2016-05-08 00:00:00 | 0.060798 | 0.062254 | 0.062258 | 7.98 | -7.9799 | -7.98 | 1000 | 1000 | 1000 | -24.79 | 8.98 | 1000 |  |  | 7.98 | 45.49 | 24.79 | 0.81653 | 1.9175 |  |  | 0.047522 | 0.04517 | 0 | 0 | 0.18752 | 0.22857
2016-05-08 01:00:00 | 0.067356 | 0.069612 | 0.069617 | 5.07 | -5.0699 | -5.07 | 1000 | 1000 | 1000 | -24.79 | 6.07 | 1000 |  |  | 5.07 | 43.93 | 24.79 | 0.83448 | 1.9451 |  |  | 0.048567 | 0.045821 | 0 | 0 | 0.18857 | 0.22922
2016-05-08 02:00:00 | 0.074174 | 0.07834 | 0.078345 | 4 | -3.9999 | -4 | 1000 | 1000 | 1000 | -24.79 | 5 | 1000 |  |  | 4 | 33.26 | 24.79 | 0.77913 | 1.8252 |  |  | 0.045346 | 0.042998 | 0 | 0 | 0.18535 | 0.2264
2016-05-08 03:00:00 | 0.0925 | 0.098743 | 0.098749 | 3 | -2.9999 | -3 | 1000 | 1000 | 1000 | -24.79 | 4 | 1000 |  |  | 3 | 28.98 | 24.79 | 0.87684 | 2.0535 |  |  | 0.051032 | 0.048374 | 0 | 0 | 0.19103 | 0.23177
2016-05-08 04:00:00 | 0.12092 | 0.12651 | 0.12652 | 2.91 | -2.9099 | -2.91 | 1000 | 1000 | 1000 | -24.79 | 3.91 | 1000 |  |  | 2.91 | 22.89 | 24.79 | 1.4112 | 3.3505 |  |  | 0.082132 | 0.078927 | 0.011222 | 0 | 0.22213 | 0.26233
2016-05-08 05:00:00 | 0.12248 | 0.12187 | 0.12187 | 2.79 | -2.7899 | -2.79 | 1000 | 1000 | 1000 | -24.79 | 3.79 | 1000 |  |  | 2.79 | 36.35 | 24.79 | 2.1118 | 5.1567 |  |  | 0.12291 | 0.12148 | 0.012775 | 0 | 0.26291 | 0.30488
2016-05-08 06:00:00 | 0.13781 | 0.13665 | 0.13665 | 4 | -3.9999 | -4 | 1000 | 1000 | 1000 | -24.79 | 5 | 1000 |  |  | 4 | 31.97 | 24.79 | 2.3929 | 5.8166 |  |  | 0.13927 | 0.13702 | 0.028111 | 0 | 0.27927 | 0.32042
2016-05-08 07:00:00 | 0.12184 | 0.11643 | 0.11643 | 2.35 | -2.3499 | -2.35 | 1000 | 1000 | 1000 | -24.79 | 3.35 | 1000 |  |  | 2.35 | 39.44 | 24.79 | 2.4019 | 5.6999 |  |  | 0.13979 | 0.13427 | 0.012136 | 0 | 0.27979 | 0.31767
2016-05-08 08:00:00 | 0.10979 | 0.10546 | 0.10546 | -1.63 | 1.6301 | 1.63 | 0 | 0 | 0 | -24.79 | 2.63 | 0 |  |  | -1.63 | 44.38 | 24.79 | 2.1202 | 5.0331 |  |  | 0.1234 | 0.11857 | 8.8527e-05 | 0 | 0.2634 | 0.30197
2016-05-08 09:00:00 | 0.10785 | 0.10358 | 0.10358 | -7.09 | 7.0901 | 7.09 | 0 | 0 | 0 | -24.79 | 8.09 | 0 |  |  | -7.09 | 46 | 24.79 | 2.0839 | 4.9463 |  |  | 0.12128 | 0.11652 | 0 | 0 | 0.26128 | 0.29992
2016-05-08 10:00:00 | 0.098305 | 0.093901 | 0.093902 | -76.09 | 76.0901 | 76.09 | 0 | 0 | 0 | -24.79 | 77.09 | 0 |  |  | -76.09 | 48.71 | 24.79 | 1.9338 | 4.5744 |  |  | 0.11255 | 0.10776 | 0 | 0 | 0.25255 | 0.29116
2016-05-08 11:00:00 | 0.094189 | 0.090484 | 0.090485 | -100.06 | 100.0601 | 100.06 | 0 | 0 | 0 | -24.79 | 101.06 | 0 |  |  | -100.06 | 52.41 | 24.79 | 1.8194 | 4.3176 |  |  | 0.10589 | 0.10171 | 0 | 0 | 0.24589 | 0.28511
2016-05-08 12:00:00 | 0.091527 | 0.087555 | 0.087556 | -130.09 | 130.0901 | 130.09 | 0 | 0 | 0 | -24.79 | 131.09 | 0 |  |  | -130.09 | 51.62 | 24.79 | 1.7952 | 4.2512 |  |  | 0.10448 | 0.10015 | 0 | 0 | 0.24448 | 0.28355
2016-05-08 13:00:00 | 0.085341 | 0.081934 | 0.081936 | -82.06 | 82.0601 | 82.06 | 0 | 0 | 0 | -24.79 | 83.06 | 0 |  |  | -82.06 | 46.29 | 24.79 | 1.6367 | 3.8638 |  |  | 0.095255 | 0.091021 | 0 | 0 | 0.23525 | 0.27442
2016-05-08 14:00:00 | 0.083151 | 0.07951 | 0.079511 | -76 | 76.0001 | 76 | 0 | 0 | 0 | -24.79 | 77 | 0 |  |  | -76 | 44.24 | 24.79 | 1.6179 | 3.8124 |  |  | 0.094162 | 0.08981 | 0 | 0 | 0.23416 | 0.27321
2016-05-08 15:00:00 | 0.080042 | 0.076915 | 0.076917 | -0.6 | 0.6001 | 0.6 | 0 | 0 | 0 | -24.79 | 1.6 | 0 |  |  | -0.6 | 40.61 | 24.79 | 1.5306 | 3.6145 |  |  | 0.089082 | 0.085148 | 0 | 0 | 0.22908 | 0.26855
2016-05-08 16:00:00 | 0.083791 | 0.081295 | 0.081297 | 10.4 | -10.3999 | -10.4 | 1000 | 1000 | 1000 | -24.79 | 11.4 | 1000 |  |  | 10.4 | 40.92 | 24.79 | 1.5544 | 3.6968 |  |  | 0.090466 | 0.087087 | 0 | 0 | 0.23047 | 0.27049
2016-05-08 17:00:00 | 0.086928 | 0.08434 | 0.084342 | 19.35 | -19.3499 | -19.35 | 1000 | 1000 | 1000 | -24.79 | 20.35 | 1000 |  |  | 19.35 | 45.94 | 24.79 | 1.6241 | 3.8763 |  |  | 0.094524 | 0.091314 | 0 | 0 | 0.23452 | 0.27471
2016-05-08 18:00:00 | 0.091532 | 0.088273 | 0.088275 | 19.4 | -19.3999 | -19.4 | 1000 | 1000 | 1000 | -24.79 | 20.4 | 1000 |  |  | 19.4 | 51.33 | 24.79 | 1.7544 | 4.182 |  |  | 0.10211 | 0.098517 | 0 | 0 | 0.24211 | 0.28192
2016-05-08 19:00:00 | 0.099798 | 0.096766 | 0.096767 | 20.02 | -20.0199 | -20.02 | 1000 | 1000 | 1000 | -24.79 | 21.02 | 1000 |  |  | 20.02 | 56.21 | 24.79 | 1.8759 | 4.4847 |  |  | 0.10918 | 0.10565 | 0 | 0 | 0.24918 | 0.28905
2016-05-08 20:00:00 | 0.10624 | 0.10315 | 0.10315 | 20.12 | -20.1199 | -20.12 | 1000 | 1000 | 1000 | -24.79 | 21.12 | 1000 |  |  | 20.12 | 58.48 | 24.79 | 1.9753 | 4.7112 |  |  | 0.11497 | 0.11098 | 0 | 0 | 0.25497 | 0.29438
2016-05-08 21:00:00 | 0.098039 | 0.09336 | 0.093362 | 18.66 | -18.6599 | -18.66 | 1000 | 1000 | 1000 | -24.79 | 19.66 | 1000 |  |  | 18.66 | 64.94 | 24.79 | 1.9526 | 4.6125 |  |  | 0.11364 | 0.10866 | 0 | 0 | 0.25364 | 0.29206
2016-05-08 22:00:00 | 0.083336 | 0.078904 | 0.078907 | 14.28 | -14.2799 | -14.28 | 1000 | 1000 | 1000 | -24.79 | 15.28 | 1000 |  |  | 14.28 | 67.93 | 24.79 | 1.6599 | 3.8717 |  |  | 0.096607 | 0.091206 | 0 | 0 | 0.23661 | 0.27461
2016-05-08 23:00:00 | 0.064543 | 0.063128 | 0.063131 | 12.68 | -12.6799 | -12.68 | 1000 | 1000 | 1000 | -24.79 | 13.68 | 1000 |  |  | 12.68 | 58.78 | 24.79 | 1.1306 | 2.6571 |  |  | 0.065801 | 0.062593 | 0 | 0 | 0.2058 | 0.24599
2016-05-09 00:00:00 | 0.056213 | 0.057619 | 0.057623 | 12.09 | -12.0899 | -12.09 | 1000 | 1000 | 1000 | -24.79 | 13.09 | 1000 |  |  | 12.09 | 44.74 | 24.79 | 0.74414 | 1.7411 |  |  | 0.043309 | 0.041015 | 0 | 0 | 0.18331 | 0.22442
2016-05-09 01:00:00 | 0.056352 | 0.057462 | 0.057465 | 9.57 | -9.5699 | -9.57 | 1000 | 1000 | 1000 | -24.79 | 10.57 | 1000 |  |  | 9.57 | 41.84 | 24.79 | 0.76048 | 1.7661 |  |  | 0.04426 | 0.041605 | 0 | 0 | 0.18426 | 0.225
2016-05-09 02:00:00 | 0.05855 | 0.0607 | 0.060704 | 11 | -10.9999 | -11 | 1000 | 1000 | 1000 | -24.79 | 12 | 1000 |  |  | 11 | 32.94 | 24.79 | 0.71001 | 1.6571 |  |  | 0.041323 | 0.039038 | 0 | 0 | 0.18132 | 0.22244
2016-05-09 03:00:00 | 0.070421 | 0.07361 | 0.073614 | 14.18 | -14.1799 | -14.18 | 1000 | 1000 | 1000 | -24.79 | 15.18 | 1000 |  |  | 14.18 | 27.81 | 24.79 | 0.79895 | 1.864 |  |  | 0.046499 | 0.043911 | 0 | 0 | 0.1865 | 0.22731
2016-05-09 04:00:00 | 0.098468 | 0.10139 | 0.1014 | 28.57 | -28.5699 | -28.57 | 1000 | 1000 | 1000 | -24.79 | 29.57 | 1000 |  |  | 28.57 | 32.98 | 24.79 | 1.2858 | 3.0412 |  |  | 0.074836 | 0.071642 | 0 | 0 | 0.21484 | 0.25504
2016-05-09 05:00:00 | 0.13306 | 0.13609 | 0.1361 | 32.95 | -32.9499 | -32.95 | 1000 | 1000 | 1000 | -24.79 | 33.95 | 1000 |  |  | 32.95 | 46.58 | 24.79 | 1.9237 | 4.6786 |  |  | 0.11196 | 0.11022 | 0.023358 | 0 | 0.25196 | 0.29362
2016-05-09 06:00:00 | 0.14433 | 0.14636 | 0.14636 | 34.69 | -34.6899 | -34.69 | 1000 | 1000 | 1000 | -24.79 | 35.69 | 1000 |  |  | 34.69 | 64.99 | 24.79 | 2.1796 | 5.2768 |  |  | 0.12685 | 0.12431 | 0.034626 | 0 | 0.26685 | 0.30771
2016-05-09 07:00:00 | 0.12803 | 0.12589 | 0.1259 | 31.24 | -31.2399 | -31.24 | 1000 | 1000 | 1000 | -24.79 | 32.24 | 1000 |  |  | 31.24 | 70 | 24.79 | 2.1878 | 5.1711 |  |  | 0.12733 | 0.12182 | 0.018329 | 0 | 0.26733 | 0.30522
2016-05-09 08:00:00 | 0.11519 | 0.11374 | 0.11374 | 24.23 | -24.2299 | -24.23 | 1000 | 1000 | 1000 | -24.79 | 25.23 | 1000 |  |  | 24.23 | 82.62 | 24.79 | 1.9314 | 4.5667 |  |  | 0.11241 | 0.10758 | 0.0054932 | 0 | 0.25241 | 0.29098
2016-05-09 09:00:00 | 0.11054 | 0.10863 | 0.10863 | 22.15 | -22.1499 | -22.15 | 1000 | 1000 | 1000 | -24.79 | 23.15 | 1000 |  |  | 22.15 | 79.33 | 24.79 | 1.8983 | 4.488 |  |  | 0.11048 | 0.10572 | 0.00083496 | 0 | 0.25048 | 0.28912
2016-05-09 10:00:00 | 0.10129 | 0.099179 | 0.099181 | 17.08 | -17.0799 | -17.08 | 1000 | 1000 | 1000 | -24.79 | 18.08 | 1000 |  |  | 17.08 | 76.1 | 24.79 | 1.7616 | 4.1509 |  |  | 0.10253 | 0.097783 | 0 | 0 | 0.24253 | 0.28118
2016-05-09 11:00:00 | 0.097348 | 0.095846 | 0.095849 | 12.01 | -12.0099 | -12.01 | 1000 | 1000 | 1000 | -24.79 | 13.01 | 1000 |  |  | 12.01 | 70.94 | 24.79 | 1.6574 | 3.9179 |  |  | 0.096463 | 0.092296 | 0 | 0 | 0.23646 | 0.2757
2016-05-09 12:00:00 | 0.090577 | 0.088072 | 0.088074 | 10.85 | -10.8499 | -10.85 | 1000 | 1000 | 1000 | -24.79 | 11.85 | 1000 |  |  | 10.85 | 67.94 | 24.79 | 1.6355 | 3.858 |  |  | 0.095185 | 0.090884 | 0 | 0 | 0.23519 | 0.27428
2016-05-09 13:00:00 | 0.085446 | 0.083559 | 0.083561 | 18.63 | -18.6299 | -18.63 | 1000 | 1000 | 1000 | -24.79 | 19.63 | 1000 |  |  | 18.63 | 66.97 | 24.79 | 1.4911 | 3.5065 |  |  | 0.086782 | 0.082602 | 0 | 0 | 0.22678 | 0.266
2016-05-09 14:00:00 | 0.081263 | 0.07878 | 0.078782 | 21 | -20.9999 | -21 | 1000 | 1000 | 1000 | -24.79 | 22 | 1000 |  |  | 21 | 66.01 | 24.79 | 1.474 | 3.4599 |  |  | 0.085788 | 0.081507 | 0 | 0 | 0.22579 | 0.26491
2016-05-09 15:00:00 | 0.077365 | 0.075171 | 0.075173 | 23.71 | -23.7099 | -23.71 | 1000 | 1000 | 1000 | -24.79 | 24.71 | 1000 |  |  | 23.71 | 65.2 | 24.79 | 1.3945 | 3.2803 |  |  | 0.08116 | 0.077275 | 0 | 0 | 0.22116 | 0.26068
2016-05-09 16:00:00 | 0.079543 | 0.077705 | 0.077706 | 27.12 | -27.1199 | -27.12 | 1000 | 1000 | 1000 | -24.79 | 28.12 | 1000 |  |  | 27.12 | 63.61 | 24.79 | 1.4161 | 3.3547 |  |  | 0.082416 | 0.079028 | 0 | 0 | 0.22242 | 0.26243
2016-05-09 17:00:00 | 0.083077 | 0.081268 | 0.081269 | 31.46 | -31.4599 | -31.46 | 1000 | 1000 | 1000 | -24.79 | 32.46 | 1000 |  |  | 31.46 | 65.15 | 24.79 | 1.4796 | 3.5175 |  |  | 0.086112 | 0.082862 | 0 | 0 | 0.22611 | 0.26626
2016-05-09 18:00:00 | 0.090374 | 0.088486 | 0.088488 | 31.28 | -31.2799 | -31.28 | 1000 | 1000 | 1000 | -24.79 | 32.28 | 1000 |  |  | 31.28 | 66.2 | 24.79 | 1.5983 | 3.7951 |  |  | 0.093024 | 0.089402 | 0 | 0 | 0.23302 | 0.2728
2016-05-09 19:00:00 | 0.096398 | 0.094441 | 0.094443 | 30 | -29.9999 | -30 | 1000 | 1000 | 1000 | -24.79 | 31 | 1000 |  |  | 30 | 69.31 | 24.79 | 1.709 | 4.0695 |  |  | 0.099463 | 0.095866 | 0 | 0 | 0.23946 | 0.27927
2016-05-09 20:00:00 | 0.096718 | 0.093728 | 0.09373 | 24.92 | -24.9199 | -24.92 | 1000 | 1000 | 1000 | -24.79 | 25.92 | 1000 |  |  | 24.92 | 67.95 | 24.79 | 1.7996 | 4.2752 |  |  | 0.10474 | 0.10071 | 0 | 0 | 0.24474 | 0.28411
2016-05-09 21:00:00 | 0.092017 | 0.088069 | 0.088071 | 21.83 | -21.8299 | -21.83 | 1000 | 1000 | 1000 | -24.79 | 22.83 | 1000 |  |  | 21.83 | 67.92 | 24.79 | 1.779 | 4.1862 |  |  | 0.10354 | 0.098616 | 0 | 0 | 0.24354 | 0.28202
2016-05-09 22:00:00 | 0.076288 | 0.072181 | 0.072184 | 22.55 | -22.5499 | -22.55 | 1000 | 1000 | 1000 | -24.79 | 23.55 | 1000 |  |  | 22.55 | 64.93 | 24.79 | 1.5125 | 3.5144 |  |  | 0.088027 | 0.08279 | 0 | 0 | 0.22803 | 0.26619
2016-05-09 23:00:00 | 0.059821 | 0.05862 | 0.058623 | 21.09 | -21.0899 | -21.09 | 1000 | 1000 | 1000 | -24.79 | 22.09 | 1000 |  |  | 21.09 | 51.6 | 24.79 | 1.0304 | 2.4126 |  |  | 0.059967 | 0.056833 | 0 | 0 | 0.19997 | 0.24023
2016-05-10 00:00:00 | 0.054581 | 0.055729 | 0.055733 | 19.61 | -19.6099 | -19.61 | 1000 | 1000 | 1000 | -24.79 | 20.61 | 1000 |  |  | 19.61 | 47.55 | 24.79 | 0.74133 | 1.7342 |  |  | 0.043145 | 0.040853 | 0 | 0 | 0.18315 | 0.22425
2016-05-10 01:00:00 | 0.055499 | 0.056489 | 0.056492 | 19.33 | -19.3299 | -19.33 | 1000 | 1000 | 1000 | -24.79 | 20.33 | 1000 |  |  | 19.33 | 45.43 | 24.79 | 0.7576 | 1.7591 |  |  | 0.044092 | 0.04144 | 0 | 0 | 0.18409 | 0.22484
2016-05-10 02:00:00 | 0.057803 | 0.059851 | 0.059854 | 19.87 | -19.8699 | -19.87 | 1000 | 1000 | 1000 | -24.79 | 20.87 | 1000 |  |  | 19.87 | 44.38 | 24.79 | 0.70732 | 1.6506 |  |  | 0.041166 | 0.038883 | 0 | 0 | 0.18117 | 0.22228
2016-05-10 03:00:00 | 0.069748 | 0.072851 | 0.072855 | 21.56 | -21.5599 | -21.56 | 1000 | 1000 | 1000 | -24.79 | 22.56 | 1000 |  |  | 21.56 | 44.94 | 24.79 | 0.79592 | 1.8566 |  |  | 0.046323 | 0.043737 | 0 | 0 | 0.18632 | 0.22714
2016-05-10 04:00:00 | 0.096809 | 0.099491 | 0.099496 | 28.5 | -28.4999 | -28.5 | 1000 | 1000 | 1000 | -24.79 | 29.5 | 1000 |  |  | 28.5 | 45.47 | 24.79 | 1.281 | 3.0291 |  |  | 0.074552 | 0.071358 | 0 | 0 | 0.21455 | 0.25476
2016-05-10 05:00:00 | 0.13318 | 0.1363 | 0.1363 | 31.87 | -31.8699 | -31.87 | 1000 | 1000 | 1000 | -24.79 | 32.87 | 1000 |  |  | 31.87 | 45.88 | 24.79 | 1.9164 | 4.66 |  |  | 0.11153 | 0.10978 | 0.023475 | 0 | 0.25153 | 0.29318
2016-05-10 06:00:00 | 0.14418 | 0.14627 | 0.14627 | 36.66 | -36.6599 | -36.66 | 1000 | 1000 | 1000 | -24.79 | 37.66 | 1000 |  |  | 36.66 | 55.45 | 24.79 | 2.1713 | 5.2558 |  |  | 0.12637 | 0.12381 | 0.034481 | 0 | 0.26637 | 0.30721
2016-05-10 07:00:00 | 0.13094 | 0.1294 | 0.1294 | 34.61 | -34.6099 | -34.61 | 1000 | 1000 | 1000 | -24.79 | 35.61 | 1000 |  |  | 34.61 | 67.43 | 24.79 | 2.1794 | 5.1505 |  |  | 0.12684 | 0.12133 | 0.021242 | 0 | 0.26684 | 0.30473
2016-05-10 08:00:00 | 0.1177 | 0.11676 | 0.11677 | 29.96 | -29.9599 | -29.96 | 1000 | 1000 | 1000 | -24.79 | 30.96 | 1000 |  |  | 29.96 | 77.4 | 24.79 | 1.9241 | 4.5486 |  |  | 0.11198 | 0.10715 | 0.0080038 | 0 | 0.25198 | 0.29055
2016-05-10 09:00:00 | 0.11317 | 0.1118 | 0.1118 | 25.54 | -25.5399 | -25.54 | 1000 | 1000 | 1000 | -24.79 | 26.54 | 1000 |  |  | 25.54 | 72.99 | 24.79 | 1.8911 | 4.4701 |  |  | 0.11006 | 0.1053 | 0.0034715 | 0 | 0.25006 | 0.2887
2016-05-10 10:00:00 | 0.10307 | 0.10133 | 0.10134 | 23.46 | -23.4599 | -23.46 | 1000 | 1000 | 1000 | -24.79 | 24.46 | 1000 |  |  | 23.46 | 71.29 | 24.79 | 1.7549 | 4.1344 |  |  | 0.10214 | 0.097394 | 0 | 0 | 0.24214 | 0.28079
2016-05-10 11:00:00 | 0.099584 | 0.098538 | 0.098541 | 23.34 | -23.3399 | -23.34 | 1000 | 1000 | 1000 | -24.79 | 24.34 | 1000 |  |  | 23.34 | 74.06 | 24.79 | 1.6511 | 3.9024 |  |  | 0.096096 | 0.091929 | 0 | 0 | 0.2361 | 0.27533
2016-05-10 12:00:00 | 0.092053 | 0.08987 | 0.089873 | 23.41 | -23.4099 | -23.41 | 1000 | 1000 | 1000 | -24.79 | 24.41 | 1000 |  |  | 23.41 | 72.97 | 24.79 | 1.6293 | 3.8427 |  |  | 0.094823 | 0.090523 | 0 | 0 | 0.23482 | 0.27392
2016-05-10 13:00:00 | 0.084934 | 0.083016 | 0.083018 | 27.6 | -27.5999 | -27.6 | 1000 | 1000 | 1000 | -24.79 | 28.6 | 1000 |  |  | 27.6 | 71 | 24.79 | 1.4854 | 3.4925 |  |  | 0.086452 | 0.082274 | 0 | 0 | 0.22645 | 0.26567
2016-05-10 14:00:00 | 0.081322 | 0.078907 | 0.078909 | 28.21 | -28.2099 | -28.21 | 1000 | 1000 | 1000 | -24.79 | 29.21 | 1000 |  |  | 28.21 | 72.14 | 24.79 | 1.4684 | 3.4462 |  |  | 0.085461 | 0.081183 | 0 | 0 | 0.22546 | 0.26458
2016-05-10 15:00:00 | 0.076657 | 0.074393 | 0.074395 | 30.69 | -30.6899 | -30.69 | 1000 | 1000 | 1000 | -24.79 | 31.69 | 1000 |  |  | 30.69 | 70.98 | 24.79 | 1.3892 | 3.2673 |  |  | 0.080851 | 0.076969 | 0 | 0 | 0.22085 | 0.26037
2016-05-10 16:00:00 | 0.078493 | 0.076525 | 0.076527 | 31.93 | -31.9299 | -31.93 | 1000 | 1000 | 1000 | -24.79 | 32.93 | 1000 |  |  | 31.93 | 69.3 | 24.79 | 1.4107 | 3.3414 |  |  | 0.082102 | 0.078714 | 0 | 0 | 0.2221 | 0.26211
2016-05-10 17:00:00 | 0.081904 | 0.079945 | 0.079947 | 32.5 | -32.4999 | -32.5 | 1000 | 1000 | 1000 | -24.79 | 33.5 | 1000 |  |  | 32.5 | 68.96 | 24.79 | 1.4739 | 3.5035 |  |  | 0.085784 | 0.082532 | 0 | 0 | 0.22578 | 0.26593
2016-05-10 18:00:00 | 0.088954 | 0.086877 | 0.086879 | 32.25 | -32.2499 | -32.25 | 1000 | 1000 | 1000 | -24.79 | 33.25 | 1000 |  |  | 32.25 | 70.52 | 24.79 | 1.5923 | 3.78 |  |  | 0.09267 | 0.089047 | 0 | 0 | 0.23267 | 0.27245
2016-05-10 19:00:00 | 0.093954 | 0.091633 | 0.091635 | 31.99 | -31.9899 | -31.99 | 1000 | 1000 | 1000 | -24.79 | 32.99 | 1000 |  |  | 31.99 | 71.48 | 24.79 | 1.7025 | 4.0533 |  |  | 0.099084 | 0.095485 | 0 | 0 | 0.23908 | 0.27888
2016-05-10 20:00:00 | 0.094716 | 0.091444 | 0.091446 | 29.96 | -29.9599 | -29.96 | 1000 | 1000 | 1000 | -24.79 | 30.96 | 1000 |  |  | 29.96 | 72.92 | 24.79 | 1.7927 | 4.2582 |  |  | 0.10434 | 0.10031 | 0 | 0 | 0.24434 | 0.28371
2016-05-10 21:00:00 | 0.090253 | 0.086065 | 0.086067 | 22.34 | -22.3399 | -22.34 | 1000 | 1000 | 1000 | -24.79 | 23.34 | 1000 |  |  | 22.34 | 70.98 | 24.79 | 1.7723 | 4.1696 |  |  | 0.10315 | 0.098225 | 0 | 0 | 0.24315 | 0.28162
2016-05-10 22:00:00 | 0.074354 | 0.069969 | 0.069971 | 22.4 | -22.3999 | -22.4 | 1000 | 1000 | 1000 | -24.79 | 23.4 | 1000 |  |  | 22.4 | 61.59 | 24.79 | 1.5067 | 3.5005 |  |  | 0.087692 | 0.082462 | 0 | 0 | 0.22769 | 0.26586
2016-05-10 23:00:00 | 0.057502 | 0.055935 | 0.055937 | 20.54 | -20.5399 | -20.54 | 1000 | 1000 | 1000 | -24.79 | 21.54 | 1000 |  |  | 20.54 | 54.46 | 24.79 | 1.0265 | 2.403 |  |  | 0.05974 | 0.056608 | 0 | 0 | 0.19974 | 0.24001
2016-05-11 00:00:00 | 0.05239 | 0.053462 | 0.053466 | 19.92 | -19.9199 | -19.92 | 1000 | 1000 | 1000 | -24.79 | 20.92 | 1000 |  |  | 19.92 | 51.24 | 24.79 | 0.71169 | 1.6619 |  |  | 0.04142 | 0.03915 | 0 | 0 | 0.18142 | 0.22255
2016-05-11 01:00:00 | 0.053271 | 0.054191 | 0.054194 | 19.11 | -19.1099 | -19.11 | 1000 | 1000 | 1000 | -24.79 | 20.11 | 1000 |  |  | 19.11 | 48.81 | 24.79 | 0.72729 | 1.6858 |  |  | 0.042329 | 0.039712 | 0 | 0 | 0.18233 | 0.22311
2016-05-11 02:00:00 | 0.055482 | 0.057418 | 0.057421 | 19.87 | -19.8699 | -19.87 | 1000 | 1000 | 1000 | -24.79 | 20.87 | 1000 |  |  | 19.87 | 48.1 | 24.79 | 0.67902 | 1.5817 |  |  | 0.039519 | 0.03726 | 0 | 0 | 0.17952 | 0.22066
2016-05-11 03:00:00 | 0.066946 | 0.069891 | 0.069895 | 21.84 | -21.8399 | -21.84 | 1000 | 1000 | 1000 | -24.79 | 22.84 | 1000 |  |  | 21.84 | 47.9 | 24.79 | 0.76403 | 1.779 |  |  | 0.044467 | 0.041907 | 0 | 0 | 0.18447 | 0.22531
2016-05-11 04:00:00 | 0.09292 | 0.095441 | 0.095446 | 28.96 | -28.9599 | -28.96 | 1000 | 1000 | 1000 | -24.79 | 29.96 | 1000 |  |  | 28.96 | 48.76 | 24.79 | 1.2296 | 2.9024 |  |  | 0.071564 | 0.068372 | 0 | 0 | 0.21156 | 0.25177
2016-05-11 05:00:00 | 0.12782 | 0.13074 | 0.13074 | 35.27 | -35.2699 | -35.27 | 1000 | 1000 | 1000 | -24.79 | 36.27 | 1000 |  |  | 35.27 | 49.76 | 24.79 | 1.8393 | 4.4641 |  |  | 0.10705 | 0.10516 | 0.01812 | 0 | 0.24705 | 0.28856
2016-05-11 06:00:00 | 0.13838 | 0.14029 | 0.14029 | 39.6 | -39.5999 | -39.6 | 1000 | 1000 | 1000 | -24.79 | 40.6 | 1000 |  |  | 39.6 | 62.9 | 24.79 | 2.0839 | 5.0345 |  |  | 0.12128 | 0.1186 | 0.028682 | 0 | 0.26128 | 0.302
2016-05-11 07:00:00 | 0.12568 | 0.12411 | 0.12411 | 34.94 | -34.9399 | -34.94 | 1000 | 1000 | 1000 | -24.79 | 35.94 | 1000 |  |  | 34.94 | 74.23 | 24.79 | 2.0918 | 4.9337 |  |  | 0.12174 | 0.11622 | 0.015976 | 0 | 0.26174 | 0.29962
2016-05-11 08:00:00 | 0.11297 | 0.11199 | 0.11199 | 29.41 | -29.4099 | -29.41 | 1000 | 1000 | 1000 | -24.79 | 30.41 | 1000 |  |  | 29.41 | 73.01 | 24.79 | 1.8468 | 4.3574 |  |  | 0.10748 | 0.10265 | 0.0032724 | 0 | 0.24748 | 0.28605
2016-05-11 09:00:00 | 0.10862 | 0.10723 | 0.10723 | 24.58 | -24.5799 | -24.58 | 1000 | 1000 | 1000 | -24.79 | 25.58 | 1000 |  |  | 24.58 | 72.2 | 24.79 | 1.8151 | 4.2823 |  |  | 0.10564 | 0.10088 | 0 | 0 | 0.24564 | 0.28428
2016-05-11 10:00:00 | 0.098924 | 0.097188 | 0.097191 | 22.19 | -22.1899 | -22.19 | 1000 | 1000 | 1000 | -24.79 | 23.19 | 1000 |  |  | 22.19 | 72.09 | 24.79 | 1.6845 | 3.9608 |  |  | 0.098036 | 0.093305 | 0 | 0 | 0.23804 | 0.2767
2016-05-11 11:00:00 | 0.095582 | 0.094509 | 0.094511 | 20.87 | -20.8699 | -20.87 | 1000 | 1000 | 1000 | -24.79 | 21.87 | 1000 |  |  | 20.87 | 75.75 | 24.79 | 1.5848 | 3.7386 |  |  | 0.092238 | 0.08807 | 0 | 0 | 0.23224 | 0.27147
2016-05-11 12:00:00 | 0.088355 | 0.086192 | 0.086194 | 20.74 | -20.7399 | -20.74 | 1000 | 1000 | 1000 | -24.79 | 21.74 | 1000 |  |  | 20.74 | 72.71 | 24.79 | 1.5639 | 3.6815 |  |  | 0.091018 | 0.086726 | 0 | 0 | 0.23102 | 0.27013
2016-05-11 13:00:00 | 0.081522 | 0.079619 | 0.079621 | 21.73 | -21.7299 | -21.73 | 1000 | 1000 | 1000 | -24.79 | 22.73 | 1000 |  |  | 21.73 | 71.07 | 24.79 | 1.4258 | 3.3461 |  |  | 0.082982 | 0.078824 | 0 | 0 | 0.22298 | 0.26222
2016-05-11 14:00:00 | 0.078055 | 0.075676 | 0.075678 | 22.54 | -22.5399 | -22.54 | 1000 | 1000 | 1000 | -24.79 | 23.54 | 1000 |  |  | 22.54 | 73.47 | 24.79 | 1.4095 | 3.3017 |  |  | 0.082033 | 0.07778 | 0 | 0 | 0.22203 | 0.26118
2016-05-11 15:00:00 | 0.073578 | 0.071347 | 0.071349 | 23.36 | -23.3599 | -23.36 | 1000 | 1000 | 1000 | -24.79 | 24.36 | 1000 |  |  | 23.36 | 71.03 | 24.79 | 1.3334 | 3.1303 |  |  | 0.077607 | 0.073742 | 0 | 0 | 0.21761 | 0.25714
2016-05-11 16:00:00 | 0.07534 | 0.073391 | 0.073393 | 25.87 | -25.8699 | -25.87 | 1000 | 1000 | 1000 | -24.79 | 26.87 | 1000 |  |  | 25.87 | 68.9 | 24.79 | 1.354 | 3.2012 |  |  | 0.078806 | 0.075411 | 0 | 0 | 0.21881 | 0.25881
2016-05-11 17:00:00 | 0.078613 | 0.076671 | 0.076672 | 31.32 | -31.3199 | -31.32 | 1000 | 1000 | 1000 | -24.79 | 32.32 | 1000 |  |  | 31.32 | 67.94 | 24.79 | 1.4148 | 3.3564 |  |  | 0.08234 | 0.079068 | 0 | 0 | 0.22234 | 0.26247
2016-05-11 18:00:00 | 0.08538 | 0.08332 | 0.083322 | 29.94 | -29.9399 | -29.94 | 1000 | 1000 | 1000 | -24.79 | 30.94 | 1000 |  |  | 29.94 | 68.07 | 24.79 | 1.5284 | 3.6214 |  |  | 0.088951 | 0.085311 | 0 | 0 | 0.22895 | 0.26871
2016-05-11 19:00:00 | 0.090178 | 0.087879 | 0.08788 | 25.09 | -25.0899 | -25.09 | 1000 | 1000 | 1000 | -24.79 | 26.09 | 1000 |  |  | 25.09 | 70.99 | 24.79 | 1.6341 | 3.8831 |  |  | 0.095106 | 0.091476 | 0 | 0 | 0.23511 | 0.27488
2016-05-11 20:00:00 | 0.090911 | 0.087695 | 0.087696 | 22.23 | -22.2299 | -22.23 | 1000 | 1000 | 1000 | -24.79 | 23.23 | 1000 |  |  | 22.23 | 74.93 | 24.79 | 1.7208 | 4.0795 |  |  | 0.10015 | 0.096101 | 0 | 0 | 0.24015 | 0.2795
2016-05-11 21:00:00 | 0.086629 | 0.082536 | 0.082537 | 19.44 | -19.4399 | -19.44 | 1000 | 1000 | 1000 | -24.79 | 20.44 | 1000 |  |  | 19.44 | 74.05 | 24.79 | 1.7012 | 3.9949 |  |  | 0.09901 | 0.094109 | 0 | 0 | 0.23901 | 0.27751
2016-05-11 22:00:00 | 0.071371 | 0.0671 | 0.067102 | 19.5 | -19.4999 | -19.5 | 1000 | 1000 | 1000 | -24.79 | 20.5 | 1000 |  |  | 19.5 | 68.82 | 24.79 | 1.4464 | 3.3541 |  |  | 0.084179 | 0.079012 | 0 | 0 | 0.22418 | 0.26241
2016-05-11 23:00:00 | 0.055196 | 0.05365 | 0.053652 | 17.81 | -17.8099 | -17.81 | 1000 | 1000 | 1000 | -24.79 | 18.81 | 1000 |  |  | 17.81 | 56.16 | 24.79 | 0.9854 | 2.3028 |  |  | 0.057351 | 0.054248 | 0 | 0 | 0.19735 | 0.23765
2016-05-12 00:00:00 | 0.060763 | 0.061991 | 0.061994 | 14.67 | -14.6699 | -14.67 | 1000 | 1000 | 1000 | -24.79 | 15.67 | 1000 |  |  | 14.67 | 57.32 | 24.79 | 0.83794 | 1.9696 |  |  | 0.048769 | 0.046398 | 0 | 0 | 0.18877 | 0.2298
2016-05-12 01:00:00 | 0.061789 | 0.062837 | 0.06284 | 14 | -13.9999 | -14 | 1000 | 1000 | 1000 | -24.79 | 15 | 1000 |  |  | 14 | 52.74 | 24.79 | 0.85637 | 1.998 |  |  | 0.049841 | 0.047068 | 0 | 0 | 0.18984 | 0.23047
2016-05-12 02:00:00 | 0.064287 | 0.066506 | 0.06651 | 13.02 | -13.0199 | -13.02 | 1000 | 1000 | 1000 | -24.79 | 14.02 | 1000 |  |  | 13.02 | 49.7 | 24.79 | 0.79958 | 1.8749 |  |  | 0.046536 | 0.044168 | 0 | 0 | 0.18654 | 0.22757
2016-05-12 03:00:00 | 0.077528 | 0.080903 | 0.080908 | 18.08 | -18.0799 | -18.08 | 1000 | 1000 | 1000 | -24.79 | 19.08 | 1000 |  |  | 18.08 | 48.93 | 24.79 | 0.89988 | 2.1095 |  |  | 0.052373 | 0.049694 | 0 | 0 | 0.19237 | 0.23309
2016-05-12 04:00:00 | 0.10776 | 0.11066 | 0.11066 | 24.08 | -24.0799 | -24.08 | 1000 | 1000 | 1000 | -24.79 | 25.08 | 1000 |  |  | 24.08 | 50.08 | 24.79 | 1.4483 | 3.4419 |  |  | 0.084291 | 0.081081 | 0 | 0 | 0.22429 | 0.26448
2016-05-12 05:00:00 | 0.14838 | 0.15179 | 0.15179 | 30.93 | -30.9299 | -30.93 | 1000 | 1000 | 1000 | -24.79 | 31.93 | 1000 |  |  | 30.93 | 51.92 | 24.79 | 2.1675 | 5.298 |  |  | 0.12615 | 0.12481 | 0.03868 | 0 | 0.26615 | 0.30821
2016-05-12 06:00:00 | 0.16073 | 0.16298 | 0.16298 | 34.05 | -34.0499 | -34.05 | 1000 | 1000 | 1000 | -24.79 | 35.05 | 1000 |  |  | 34.05 | 69.04 | 24.79 | 2.456 | 5.9762 |  |  | 0.14294 | 0.14078 | 0.051028 | 0 | 0.28294 | 0.32418
2016-05-12 07:00:00 | 0.14615 | 0.14436 | 0.14436 | 30.96 | -30.9599 | -30.96 | 1000 | 1000 | 1000 | -24.79 | 31.96 | 1000 |  |  | 30.96 | 81.25 | 24.79 | 2.4652 | 5.8563 |  |  | 0.14347 | 0.13796 | 0.036445 | 0 | 0.28347 | 0.32136
2016-05-12 08:00:00 | 0.13134 | 0.13022 | 0.13022 | 28.93 | -28.9299 | -28.93 | 1000 | 1000 | 1000 | -24.79 | 29.93 | 1000 |  |  | 28.93 | 83.1 | 24.79 | 2.1761 | 5.171 |  |  | 0.12665 | 0.12181 | 0.021635 | 0 | 0.26665 | 0.30521
2016-05-12 09:00:00 | 0.12631 | 0.12472 | 0.12472 | 26.95 | -26.9499 | -26.95 | 1000 | 1000 | 1000 | -24.79 | 27.95 | 1000 |  |  | 26.95 | 87.77 | 24.79 | 2.1388 | 5.0818 |  |  | 0.12448 | 0.11971 | 0.016613 | 0 | 0.26448 | 0.30311
2016-05-12 10:00:00 | 0.11506 | 0.11307 | 0.11307 | 25.24 | -25.2399 | -25.24 | 1000 | 1000 | 1000 | -24.79 | 26.24 | 1000 |  |  | 25.24 | 86.99 | 24.79 | 1.9847 | 4.6996 |  |  | 0.11551 | 0.11071 | 0.0053588 | 0 | 0.25551 | 0.29411
2016-05-12 11:00:00 | 0.11113 | 0.10991 | 0.10991 | 24.15 | -24.1499 | -24.15 | 1000 | 1000 | 1000 | -24.79 | 25.15 | 1000 |  |  | 24.15 | 90.07 | 24.79 | 1.8673 | 4.4358 |  |  | 0.10868 | 0.10449 | 0.0014321 | 0 | 0.24868 | 0.28789
2016-05-12 12:00:00 | 0.10281 | 0.10034 | 0.10034 | 24.75 | -24.7499 | -24.75 | 1000 | 1000 | 1000 | -24.79 | 25.75 | 1000 |  |  | 24.75 | 74.94 | 24.79 | 1.8424 | 4.3675 |  |  | 0.10723 | 0.10289 | 0 | 0 | 0.24723 | 0.28629
2016-05-12 13:00:00 | 0.094848 | 0.092663 | 0.092666 | 25.07 | -25.0699 | -25.07 | 1000 | 1000 | 1000 | -24.79 | 26.07 | 1000 |  |  | 25.07 | 73.99 | 24.79 | 1.6797 | 3.9695 |  |  | 0.097762 | 0.09351 | 0 | 0 | 0.23776 | 0.27691
2016-05-12 14:00:00 | 0.090851 | 0.088118 | 0.088121 | 25.14 | -25.1399 | -25.14 | 1000 | 1000 | 1000 | -24.79 | 26.14 | 1000 |  |  | 25.14 | 72.1 | 24.79 | 1.6605 | 3.9166 |  |  | 0.096639 | 0.092265 | 0 | 0 | 0.23664 | 0.27567
2016-05-12 15:00:00 | 0.085644 | 0.083084 | 0.083086 | 27.47 | -27.4699 | -27.47 | 1000 | 1000 | 1000 | -24.79 | 28.47 | 1000 |  |  | 27.47 | 72.02 | 24.79 | 1.5709 | 3.7133 |  |  | 0.091426 | 0.087475 | 0 | 0 | 0.23143 | 0.27088
2016-05-12 16:00:00 | 0.087689 | 0.085461 | 0.085463 | 29.79 | -29.7899 | -29.79 | 1000 | 1000 | 1000 | -24.79 | 30.79 | 1000 |  |  | 29.79 | 70.02 | 24.79 | 1.5953 | 3.798 |  |  | 0.092848 | 0.08947 | 0 | 0 | 0.23285 | 0.27287
2016-05-12 17:00:00 | 0.091501 | 0.089286 | 0.089287 | 32.91 | -32.9099 | -32.91 | 1000 | 1000 | 1000 | -24.79 | 33.91 | 1000 |  |  | 32.91 | 71 | 24.79 | 1.6669 | 3.9823 |  |  | 0.097013 | 0.093813 | 0 | 0 | 0.23701 | 0.27721
2016-05-12 18:00:00 | 0.099368 | 0.097017 | 0.097019 | 32.85 | -32.8499 | -32.85 | 1000 | 1000 | 1000 | -24.79 | 33.85 | 1000 |  |  | 32.85 | 70.5 | 24.79 | 1.8006 | 4.2964 |  |  | 0.1048 | 0.10121 | 0 | 0 | 0.2448 | 0.28461
2016-05-12 19:00:00 | 0.10497 | 0.10235 | 0.10235 | 31.84 | -31.8399 | -31.84 | 1000 | 1000 | 1000 | -24.79 | 32.84 | 1000 |  |  | 31.84 | 69.34 | 24.79 | 1.9253 | 4.6074 |  |  | 0.11206 | 0.10854 | 0 | 0 | 0.25206 | 0.29194
2016-05-12 20:00:00 | 0.10589 | 0.10221 | 0.10221 | 29.98 | -29.9799 | -29.98 | 1000 | 1000 | 1000 | -24.79 | 30.98 | 1000 |  |  | 29.98 | 69.08 | 24.79 | 2.0274 | 4.8401 |  |  | 0.11799 | 0.11402 | 0 | 0 | 0.25799 | 0.29742
2016-05-12 21:00:00 | 0.10095 | 0.09625 | 0.096252 | 25.14 | -25.1399 | -25.14 | 1000 | 1000 | 1000 | -24.79 | 26.14 | 1000 |  |  | 25.14 | 69 | 24.79 | 2.004 | 4.7385 |  |  | 0.11663 | 0.11163 | 0 | 0 | 0.25663 | 0.29503
2016-05-12 22:00:00 | 0.0832 | 0.078282 | 0.078284 | 23.07 | -23.0699 | -23.07 | 1000 | 1000 | 1000 | -24.79 | 24.07 | 1000 |  |  | 23.07 | 62 | 24.79 | 1.7035 | 3.9773 |  |  | 0.099146 | 0.093694 | 0 | 0 | 0.23915 | 0.27709
2016-05-12 23:00:00 | 0.064221 | 0.062441 | 0.062444 | 21.41 | -21.4099 | -21.41 | 1000 | 1000 | 1000 | -24.79 | 22.41 | 1000 |  |  | 21.41 | 56.27 | 24.79 | 1.1603 | 2.7293 |  |  | 0.067528 | 0.064295 | 0 | 0 | 0.20753 | 0.2477
2016-05-13 00:00:00 | 0.081584 | 0.083498 | 0.083502 | 21.04 | -21.0399 | -21.04 | 1000 | 1000 | 1000 | -24.79 | 22.04 | 1000 |  |  | 21.04 | 50.99 | 24.79 | 1.1491 | 2.759 |  |  | 0.066875 | 0.064995 | 0 | 0 | 0.20688 | 0.24839
2016-05-13 01:00:00 | 0.08221 | 0.084076 | 0.08408 | 20.55 | -20.5499 | -20.55 | 1000 | 1000 | 1000 | -24.79 | 21.55 | 1000 |  |  | 20.55 | 48.06 | 24.79 | 1.1495 | 2.7461 |  |  | 0.066904 | 0.064689 | 0 | 0 | 0.2069 | 0.24809
2016-05-13 02:00:00 | 0.085327 | 0.087904 | 0.087908 | 21.13 | -21.1299 | -21.13 | 1000 | 1000 | 1000 | -24.79 | 22.13 | 1000 |  |  | 21.13 | 46.35 | 24.79 | 1.133 | 2.7063 |  |  | 0.065941 | 0.063753 | 0 | 0 | 0.20594 | 0.24715
2016-05-13 03:00:00 | 0.099217 | 0.10225 | 0.10225 | 23 | -22.9999 | -23 | 1000 | 1000 | 1000 | -24.79 | 24 | 1000 |  |  | 23 | 45.45 | 24.79 | 1.2956 | 3.0749 |  |  | 0.075404 | 0.072436 | 0 | 0 | 0.2154 | 0.25584
2016-05-13 04:00:00 | 0.12977 | 0.13217 | 0.13218 | 28.07 | -28.0699 | -28.07 | 1000 | 1000 | 1000 | -24.79 | 29.07 | 1000 |  |  | 28.07 | 46.41 | 24.79 | 1.8756 | 4.4964 |  |  | 0.10916 | 0.10592 | 0.020069 | 0 | 0.24916 | 0.28932
2016-05-13 05:00:00 | 0.18204 | 0.18366 | 0.18367 | 36.14 | -36.1399 | -36.14 | 1000 | 1000 | 1000 | -24.79 | 37.14 | 1000 |  |  | 36.14 | 48.8 | 24.79 | 2.8657 | 6.959 |  |  | 0.16679 | 0.16394 | 0.072334 | 0 | 0.30679 | 0.34734
2016-05-13 06:00:00 | 0.20142 | 0.20106 | 0.20106 | 40.21 | -40.2099 | -40.21 | 1000 | 1000 | 1000 | -24.79 | 41.21 | 1000 |  |  | 40.21 | 52.72 | 24.79 | 3.3619 | 8.1546 |  |  | 0.19566 | 0.1921 | 0.091715 | 0 | 0.33566 | 0.3755
2016-05-13 07:00:00 | 0.18937 | 0.18828 | 0.18828 | 38.23 | -38.2299 | -38.23 | 1000 | 1000 | 1000 | -24.79 | 39.23 | 1000 |  |  | 38.23 | 64.41 | 24.79 | 3.1781 | 7.6548 |  |  | 0.18497 | 0.18033 | 0.079671 | 0 | 0.32497 | 0.36373
2016-05-13 08:00:00 | 0.17534 | 0.17391 | 0.17391 | 35.37 | -35.3699 | -35.37 | 1000 | 1000 | 1000 | -24.79 | 36.37 | 1000 |  |  | 35.37 | 69.2 | 24.79 | 2.9655 | 7.1205 |  |  | 0.1726 | 0.16774 | 0.065636 | 0 | 0.3126 | 0.35114
2016-05-13 09:00:00 | 0.16132 | 0.15917 | 0.15917 | 35.45 | -35.4499 | -35.45 | 1000 | 1000 | 1000 | -24.79 | 36.45 | 1000 |  |  | 35.45 | 66.99 | 24.79 | 2.782 | 6.653 |  |  | 0.16191 | 0.15673 | 0.051615 | 0 | 0.30191 | 0.34013
2016-05-13 10:00:00 | 0.1492 | 0.14654 | 0.14655 | 30.94 | -30.9399 | -30.94 | 1000 | 1000 | 1000 | -24.79 | 31.94 | 1000 |  |  | 30.94 | 67.83 | 24.79 | 2.6309 | 6.2868 |  |  | 0.15312 | 0.1481 | 0.039495 | 0 | 0.29312 | 0.3315
2016-05-13 11:00:00 | 0.14257 | 0.14066 | 0.14067 | 27.99 | -27.9899 | -27.99 | 1000 | 1000 | 1000 | -24.79 | 28.99 | 1000 |  |  | 27.99 | 66.79 | 24.79 | 2.4688 | 5.9115 |  |  | 0.14368 | 0.13926 | 0.032867 | 0 | 0.28368 | 0.32266
2016-05-13 12:00:00 | 0.13498 | 0.13221 | 0.13222 | 25.28 | -25.2799 | -25.28 | 1000 | 1000 | 1000 | -24.79 | 26.28 | 1000 |  |  | 25.28 | 66.2 | 24.79 | 2.4082 | 5.7457 |  |  | 0.14016 | 0.13535 | 0.025283 | 0 | 0.28016 | 0.31875
2016-05-13 13:00:00 | 0.12802 | 0.12499 | 0.12499 | 23.8 | -23.7999 | -23.8 | 1000 | 1000 | 1000 | -24.79 | 24.8 | 1000 |  |  | 23.8 | 64.13 | 24.79 | 2.3319 | 5.5759 |  |  | 0.13572 | 0.13135 | 0.018323 | 0 | 0.27572 | 0.31475
2016-05-13 14:00:00 | 0.12376 | 0.12092 | 0.12092 | 23.53 | -23.5299 | -23.53 | 1000 | 1000 | 1000 | -24.79 | 24.53 | 1000 |  |  | 23.53 | 57.09 | 24.79 | 2.2513 | 5.3894 |  |  | 0.13103 | 0.12696 | 0.014063 | 0 | 0.27103 | 0.31036
2016-05-13 15:00:00 | 0.12275 | 0.11984 | 0.11984 | 24.01 | -24.0099 | -24.01 | 1000 | 1000 | 1000 | -24.79 | 25.01 | 1000 |  |  | 24.01 | 56.07 | 24.79 | 2.2599 | 5.4319 |  |  | 0.13153 | 0.12796 | 0.013048 | 0 | 0.27153 | 0.31136
2016-05-13 16:00:00 | 0.12499 | 0.12198 | 0.12199 | 26.37 | -26.3699 | -26.37 | 1000 | 1000 | 1000 | -24.79 | 27.37 | 1000 |  |  | 26.37 | 55.92 | 24.79 | 2.3156 | 5.5782 |  |  | 0.13477 | 0.13141 | 0.015294 | 0 | 0.27477 | 0.31481
2016-05-13 17:00:00 | 0.12961 | 0.12638 | 0.12638 | 29 | -28.9999 | -29 | 1000 | 1000 | 1000 | -24.79 | 30 | 1000 |  |  | 29 | 59.53 | 24.79 | 2.4304 | 5.8765 |  |  | 0.14145 | 0.13843 | 0.019911 | 0 | 0.28145 | 0.32183
2016-05-13 18:00:00 | 0.14054 | 0.13743 | 0.13744 | 27.1 | -27.0999 | -27.1 | 1000 | 1000 | 1000 | -24.79 | 28.1 | 1000 |  |  | 27.1 | 65.96 | 24.79 | 2.61 | 6.324 |  |  | 0.1519 | 0.14898 | 0.030839 | 0 | 0.2919 | 0.33238
2016-05-13 19:00:00 | 0.14505 | 0.14012 | 0.14012 | 25.03 | -25.0299 | -25.03 | 1000 | 1000 | 1000 | -24.79 | 26.03 | 1000 |  |  | 25.03 | 70.21 | 24.79 | 2.8281 | 6.8222 |  |  | 0.1646 | 0.16071 | 0.035345 | 0 | 0.3046 | 0.34411
2016-05-13 20:00:00 | 0.1468 | 0.1413 | 0.1413 | 26.96 | -26.9599 | -26.96 | 1000 | 1000 | 1000 | -24.79 | 27.96 | 1000 |  |  | 26.96 | 71.95 | 24.79 | 2.8924 | 6.9562 |  |  | 0.16834 | 0.16387 | 0.037097 | 0 | 0.30834 | 0.34727
2016-05-13 21:00:00 | 0.13508 | 0.12866 | 0.12866 | 23.02 | -23.0199 | -23.02 | 1000 | 1000 | 1000 | -24.79 | 24.02 | 1000 |  |  | 23.02 | 71.95 | 24.79 | 2.7653 | 6.6235 |  |  | 0.16094 | 0.15603 | 0.025375 | 0 | 0.30094 | 0.33943
2016-05-13 22:00:00 | 0.10904 | 0.10291 | 0.10291 | 13.76 | -13.7599 | -13.76 | 1000 | 1000 | 1000 | -24.79 | 14.76 | 1000 |  |  | 13.76 | 68.92 | 24.79 | 2.2673 | 5.3672 |  |  | 0.13196 | 0.12644 | 0 | 0 | 0.27196 | 0.30984
2016-05-13 23:00:00 | 0.087726 | 0.08656 | 0.086564 | 13.1 | -13.0999 | -13.1 | 1000 | 1000 | 1000 | -24.79 | 14.1 | 1000 |  |  | 13.1 | 60.06 | 24.79 | 1.5238 | 3.6461 |  |  | 0.088684 | 0.085891 | 0 | 0 | 0.22868 | 0.26929
2016-05-14 00:00:00 | 0.10864 | 0.11051 | 0.11051 | 11.51 | -11.5099 | -11.51 | 1000 | 1000 | 1000 | -24.79 | 12.51 | 1000 |  |  | 11.51 | 53.2 | 24.79 | 1.6153 | 3.9031 |  |  | 0.094011 | 0.091946 | 0 | 0 | 0.23401 | 0.27535
2016-05-14 01:00:00 | 0.11043 | 0.11239 | 0.11239 | 9.71 | -9.7099 | -9.71 | 1000 | 1000 | 1000 | -24.79 | 10.71 | 1000 |  |  | 9.71 | 53.1 | 24.79 | 1.6162 | 3.8858 |  |  | 0.094066 | 0.091538 | 0.00072723 | 0 | 0.23407 | 0.27494
2016-05-14 02:00:00 | 0.1141 | 0.11693 | 0.11694 | 10.37 | -10.3699 | -10.37 | 1000 | 1000 | 1000 | -24.79 | 11.37 | 1000 |  |  | 10.37 | 49.95 | 24.79 | 1.5932 | 3.8306 |  |  | 0.092726 | 0.090238 | 0.0043985 | 0 | 0.23273 | 0.27364
2016-05-14 03:00:00 | 0.13491 | 0.13864 | 0.13864 | 10.21 | -10.2099 | -10.21 | 1000 | 1000 | 1000 | -24.79 | 11.21 | 1000 |  |  | 10.21 | 48.99 | 24.79 | 1.822 | 4.3529 |  |  | 0.10604 | 0.10254 | 0.025206 | 0 | 0.24604 | 0.28594
2016-05-14 04:00:00 | 0.17156 | 0.17342 | 0.17343 | 9.91 | -9.9099 | -9.91 | 1000 | 1000 | 1000 | -24.79 | 10.91 | 1000 |  |  | 9.91 | 48.48 | 24.79 | 2.6375 | 6.3651 |  |  | 0.1535 | 0.14994 | 0.061857 | 0 | 0.2935 | 0.33334
2016-05-14 05:00:00 | 0.23598 | 0.23539 | 0.2354 | 11.24 | -11.2399 | -11.24 | 1000 | 1000 | 1000 | -24.79 | 12.24 | 1000 |  |  | 11.24 | 48.72 | 24.79 | 4.0311 | 9.8563 |  |  | 0.23461 | 0.23219 | 0.12628 | 0 | 0.37461 | 0.41559
2016-05-14 06:00:00 | 0.26534 | 0.26244 | 0.26245 | 15.57 | -15.5699 | -15.57 | 1000 | 1000 | 1000 | -24.79 | 16.57 | 1000 |  |  | 15.57 | 48.06 | 24.79 | 4.7297 | 11.5529 |  |  | 0.27527 | 0.27215 | 0.15564 | 0 | 0.41527 | 0.45555
2016-05-14 07:00:00 | 0.25076 | 0.2472 | 0.2472 | 14.86 | -14.8599 | -14.86 | 1000 | 1000 | 1000 | -24.79 | 15.86 | 1000 |  |  | 14.86 | 50.03 | 24.79 | 4.472 | 10.8481 |  |  | 0.26027 | 0.25555 | 0.14106 | 0 | 0.40027 | 0.43895
2016-05-14 08:00:00 | 0.22994 | 0.22566 | 0.22566 | 11.99 | -11.9899 | -11.99 | 1000 | 1000 | 1000 | -24.79 | 12.99 | 1000 |  |  | 11.99 | 55.85 | 24.79 | 4.172 | 10.0872 |  |  | 0.24281 | 0.23763 | 0.12023 | 0 | 0.38281 | 0.42103
2016-05-14 09:00:00 | 0.21741 | 0.21334 | 0.21335 | 11.37 | -11.3699 | -11.37 | 1000 | 1000 | 1000 | -24.79 | 12.37 | 1000 |  |  | 11.37 | 56.79 | 24.79 | 3.9135 | 9.424 |  |  | 0.22777 | 0.222 | 0.10771 | 0 | 0.36777 | 0.4054
2016-05-14 10:00:00 | 0.20127 | 0.19661 | 0.19661 | 10.27 | -10.2699 | -10.27 | 1000 | 1000 | 1000 | -24.79 | 11.27 | 1000 |  |  | 10.27 | 58.46 | 24.79 | 3.7008 | 8.9042 |  |  | 0.21539 | 0.20976 | 0.091568 | 0 | 0.35539 | 0.39316
2016-05-14 11:00:00 | 0.18943 | 0.18535 | 0.18535 | 8.14 | -8.1399 | -8.14 | 1000 | 1000 | 1000 | -24.79 | 9.14 | 1000 |  |  | 8.14 | 59.67 | 24.79 | 3.4725 | 8.3716 |  |  | 0.2021 | 0.19721 | 0.079731 | 0 | 0.3421 | 0.38061
2016-05-14 12:00:00 | 0.17384 | 0.16766 | 0.16766 | 7.01 | -7.0099 | -7.01 | 1000 | 1000 | 1000 | -24.79 | 8.01 | 1000 |  |  | 7.01 | 58.07 | 24.79 | 3.387 | 8.136 |  |  | 0.19713 | 0.19166 | 0.064135 | 0 | 0.33713 | 0.37506
2016-05-14 13:00:00 | 0.17228 | 0.16715 | 0.16715 | 4.95 | -4.9499 | -4.95 | 1000 | 1000 | 1000 | -24.79 | 5.95 | 1000 |  |  | 4.95 | 55.5 | 24.79 | 3.2799 | 7.8958 |  |  | 0.19089 | 0.186 | 0.062574 | 0 | 0.33089 | 0.3694
2016-05-14 14:00:00 | 0.16596 | 0.16103 | 0.16103 | 4.92 | -4.9199 | -4.92 | 1000 | 1000 | 1000 | -24.79 | 5.92 | 1000 |  |  | 4.92 | 53.27 | 24.79 | 3.1666 | 7.6322 |  |  | 0.1843 | 0.17979 | 0.056262 | 0 | 0.3243 | 0.36319
2016-05-14 15:00:00 | 0.16273 | 0.1574 | 0.1574 | 9.91 | -9.9099 | -9.91 | 1000 | 1000 | 1000 | -24.79 | 10.91 | 1000 |  |  | 9.91 | 50.84 | 24.79 | 3.1788 | 7.6931 |  |  | 0.18501 | 0.18123 | 0.053033 | 0 | 0.32501 | 0.36463
2016-05-14 16:00:00 | 0.16521 | 0.15963 | 0.15964 | 15.01 | -15.0099 | -15.01 | 1000 | 1000 | 1000 | -24.79 | 16.01 | 1000 |  |  | 15.01 | 50.08 | 24.79 | 3.2573 | 7.9012 |  |  | 0.18958 | 0.18613 | 0.055511 | 0 | 0.32958 | 0.36953
2016-05-14 17:00:00 | 0.1753 | 0.17007 | 0.17007 | 20.71 | -20.7099 | -20.71 | 1000 | 1000 | 1000 | -24.79 | 21.71 | 1000 |  |  | 20.71 | 52.02 | 24.79 | 3.419 | 8.3244 |  |  | 0.19899 | 0.1961 | 0.065601 | 0 | 0.33899 | 0.3795
2016-05-14 18:00:00 | 0.18529 | 0.17933 | 0.17934 | 20.46 | -20.4599 | -20.46 | 1000 | 1000 | 1000 | -24.79 | 21.46 | 1000 |  |  | 20.46 | 54.94 | 24.79 | 3.6717 | 8.9584 |  |  | 0.2137 | 0.21103 | 0.075589 | 0 | 0.3537 | 0.39443
2016-05-14 19:00:00 | 0.1917 | 0.18324 | 0.18324 | 19.3 | -19.2999 | -19.3 | 1000 | 1000 | 1000 | -24.79 | 20.3 | 1000 |  |  | 19.3 | 56.26 | 24.79 | 3.9785 | 9.664 |  |  | 0.23155 | 0.22766 | 0.081999 | 0 | 0.37155 | 0.41106
2016-05-14 20:00:00 | 0.19835 | 0.18983 | 0.18983 | 23.6 | -23.5999 | -23.6 | 1000 | 1000 | 1000 | -24.79 | 24.6 | 1000 |  |  | 23.6 | 54.2 | 24.79 | 4.0686 | 9.8521 |  |  | 0.23679 | 0.23209 | 0.088647 | 0 | 0.37679 | 0.41549
2016-05-14 21:00:00 | 0.1842 | 0.17476 | 0.17476 | 20.52 | -20.5199 | -20.52 | 1000 | 1000 | 1000 | -24.79 | 21.52 | 1000 |  |  | 20.52 | 54.94 | 24.79 | 3.8894 | 9.379 |  |  | 0.22636 | 0.22094 | 0.074495 | 0 | 0.36636 | 0.40434
2016-05-14 22:00:00 | 0.15318 | 0.14501 | 0.14501 | 20 | -19.9999 | -20 | 1000 | 1000 | 1000 | -24.79 | 21 | 1000 |  |  | 20 | 57.27 | 24.79 | 3.1881 | 7.5962 |  |  | 0.18555 | 0.17894 | 0.043479 | 0 | 0.32555 | 0.36234
2016-05-14 23:00:00 | 0.1275 | 0.12691 | 0.12691 | 12.98 | -12.9799 | -12.98 | 1000 | 1000 | 1000 | -24.79 | 13.98 | 1000 |  |  | 12.98 | 55.53 | 24.79 | 2.1419 | 5.1573 |  |  | 0.12466 | 0.12149 | 0.017798 | 0 | 0.26466 | 0.30489
2016-05-15 00:00:00 | 0.17674 | 0.18276 | 0.18277 | 11.94 | -11.9399 | -11.94 | 1000 | 1000 | 1000 | -24.79 | 12.94 | 1000 |  |  | 11.94 | 56.72 | 24.79 | 2.4013 | 5.8702 |  |  | 0.13975 | 0.13828 | 0.067033 | 0 | 0.27975 | 0.32168
2016-05-15 01:00:00 | 0.17415 | 0.17718 | 0.17718 | 9.13 | -9.1299 | -9.13 | 1000 | 1000 | 1000 | -24.79 | 10.13 | 1000 |  |  | 9.13 | 50.09 | 24.79 | 2.629 | 6.4083 |  |  | 0.15301 | 0.15096 | 0.064443 | 0 | 0.29301 | 0.33436
2016-05-15 02:00:00 | 0.18732 | 0.1931 | 0.19311 | 9.19 | -9.1899 | -9.19 | 1000 | 1000 | 1000 | -24.79 | 10.19 | 1000 |  |  | 9.19 | 47.52 | 24.79 | 2.5614 | 6.2189 |  |  | 0.14907 | 0.1465 | 0.077618 | 0 | 0.28907 | 0.3299
2016-05-15 03:00:00 | 0.21974 | 0.22763 | 0.22764 | 9.56 | -9.5599 | -9.56 | 1000 | 1000 | 1000 | -24.79 | 10.56 | 1000 |  |  | 9.56 | 45.94 | 24.79 | 2.8617 | 6.9098 |  |  | 0.16655 | 0.16278 | 0.11004 | 0 | 0.30655 | 0.34618
2016-05-15 04:00:00 | 0.27761 | 0.28585 | 0.28586 | 7.1 | -7.0999 | -7.1 | 1000 | 1000 | 1000 | -24.79 | 8.1 | 1000 |  |  | 7.1 | 45.64 | 24.79 | 3.7987 | 9.1944 |  |  | 0.22109 | 0.2166 | 0.16791 | 0 | 0.36109 | 0.4
2016-05-15 05:00:00 | 0.30454 | 0.29919 | 0.2992 | 5.63 | -5.6299 | -5.63 | 1000 | 1000 | 1000 | -24.79 | 6.63 | 1000 |  |  | 5.63 | 41.96 | 24.79 | 5.5705 | 13.539 |  |  | 0.32421 | 0.31894 | 0.19484 | 0 | 0.46421 | 0.50234
2016-05-15 06:00:00 | 0.31012 | 0.30447 | 0.30447 | 5.5 | -5.4999 | -5.5 | 1000 | 1000 | 1000 | -24.79 | 6.5 | 1000 |  |  | 5.5 | 35.81 | 24.79 | 5.8163 | 14.2908 |  |  | 0.33851 | 0.33665 | 0.20042 | 0 | 0.47851 | 0.52005
2016-05-15 07:00:00 | 0.29685 | 0.28961 | 0.28961 | 4.57 | -4.5699 | -4.57 | 1000 | 1000 | 1000 | -24.79 | 5.57 | 1000 |  |  | 4.57 | 41.06 | 24.79 | 5.6693 | 13.8459 |  |  | 0.32996 | 0.32617 | 0.18715 | 0 | 0.46996 | 0.50957
2016-05-15 08:00:00 | 0.28807 | 0.28047 | 0.28047 | 3.5 | -3.4999 | -3.5 | 1000 | 1000 | 1000 | -24.79 | 4.5 | 1000 |  |  | 3.5 | 45 | 24.79 | 5.5114 | 13.406 |  |  | 0.32077 | 0.31581 | 0.17837 | 0 | 0.46077 | 0.49921
2016-05-15 09:00:00 | 0.27128 | 0.26307 | 0.26307 | 3.63 | -3.6299 | -3.63 | 1000 | 1000 | 1000 | -24.79 | 4.63 | 1000 |  |  | 3.63 | 47.41 | 24.79 | 5.2255 | 12.6403 |  |  | 0.30413 | 0.29777 | 0.16158 | 0 | 0.44413 | 0.48117
2016-05-15 10:00:00 | 0.2624 | 0.25484 | 0.25485 | 0.73 | -0.7299 | -0.73 | 1000 | 1000 | 1000 | -24.79 | 1.73 | 1000 |  |  | 0.73 | 49.7 | 24.79 | 5.0174 | 12.1333 |  |  | 0.29202 | 0.28583 | 0.1527 | 0 | 0.43202 | 0.46923
2016-05-15 11:00:00 | 0.25026 | 0.24291 | 0.24291 | -9.25 | 9.2501 | 9.25 | 0 | 0 | 0 | -24.79 | 10.25 | 0 |  |  | -9.25 | 54.72 | 24.79 | 4.8138 | 11.6567 |  |  | 0.28017 | 0.2746 | 0.14055 | 0 | 0.42017 | 0.458
2016-05-15 12:00:00 | 0.24209 | 0.23436 | 0.23437 | -35.02 | 35.0201 | 35.02 | 0 | 0 | 0 | -24.79 | 36.02 | 0 |  |  | -35.02 | 54.99 | 24.79 | 4.7177 | 11.4278 |  |  | 0.27457 | 0.26921 | 0.13239 | 0 | 0.41457 | 0.45261
2016-05-15 13:00:00 | 0.2435 | 0.23713 | 0.23714 | -8.24 | 8.2401 | 8.24 | 0 | 0 | 0 | -24.79 | 9.24 | 0 |  |  | -8.24 | 47.41 | 24.79 | 4.6412 | 11.2732 |  |  | 0.27012 | 0.26556 | 0.1338 | 0 | 0.41012 | 0.44896
2016-05-15 14:00:00 | 0.24004 | 0.23267 | 0.23268 | -2.97 | 2.9701 | 2.97 | 0 | 0 | 0 | -24.79 | 3.97 | 0 |  |  | -2.97 | 45.14 | 24.79 | 4.6677 | 11.3273 |  |  | 0.27166 | 0.26684 | 0.13034 | 0 | 0.41166 | 0.45024
2016-05-15 15:00:00 | 0.25099 | 0.24465 | 0.24466 | 2.49 | -2.4899 | -2.49 | 1000 | 1000 | 1000 | -24.79 | 3.49 | 1000 |  |  | 2.49 | 44 | 24.79 | 4.7825 | 11.6402 |  |  | 0.27834 | 0.27421 | 0.14129 | 0 | 0.41834 | 0.45761
2016-05-15 16:00:00 | 0.26414 | 0.25757 | 0.25757 | 14.45 | -14.4499 | -14.45 | 1000 | 1000 | 1000 | -24.79 | 15.45 | 1000 |  |  | 14.45 | 43.19 | 24.79 | 5.0302 | 12.2507 |  |  | 0.29276 | 0.28859 | 0.15444 | 0 | 0.43276 | 0.47199
2016-05-15 17:00:00 | 0.27229 | 0.26486 | 0.26486 | 21.41 | -21.4099 | -21.41 | 1000 | 1000 | 1000 | -24.79 | 22.41 | 1000 |  |  | 21.41 | 45 | 24.79 | 5.2798 | 12.8941 |  |  | 0.30729 | 0.30375 | 0.16258 | 0 | 0.44729 | 0.48715
2016-05-15 18:00:00 | 0.27953 | 0.27051 | 0.27051 | 21.69 | -21.6899 | -21.69 | 1000 | 1000 | 1000 | -24.79 | 22.69 | 1000 |  |  | 21.69 | 48.45 | 24.79 | 5.5167 | 13.4322 |  |  | 0.32108 | 0.31643 | 0.16983 | 0 | 0.46108 | 0.49983
2016-05-15 19:00:00 | 0.28928 | 0.28027 | 0.28027 | 22.95 | -22.9499 | -22.95 | 1000 | 1000 | 1000 | -24.79 | 23.95 | 1000 |  |  | 22.95 | 54.09 | 24.79 | 5.6667 | 13.7829 |  |  | 0.3298 | 0.32469 | 0.17958 | 0 | 0.4698 | 0.50809
2016-05-15 20:00:00 | 0.28271 | 0.27276 | 0.27276 | 24.28 | -24.2799 | -24.28 | 1000 | 1000 | 1000 | -24.79 | 25.28 | 1000 |  |  | 24.28 | 64.61 | 24.79 | 5.624 | 13.6509 |  |  | 0.32732 | 0.32158 | 0.17301 | 0 | 0.46732 | 0.50498
2016-05-15 21:00:00 | 0.2618 | 0.25269 | 0.2527 | 22.36 | -22.3599 | -22.36 | 1000 | 1000 | 1000 | -24.79 | 23.36 | 1000 |  |  | 22.36 | 64.97 | 24.79 | 5.1493 | 12.4445 |  |  | 0.29969 | 0.29316 | 0.1521 | 0 | 0.43969 | 0.47656
2016-05-15 22:00:00 | 0.219 | 0.21191 | 0.21191 | 17.85 | -17.8499 | -17.85 | 1000 | 1000 | 1000 | -24.79 | 18.85 | 1000 |  |  | 17.85 | 66.25 | 24.79 | 4.2423 | 10.2235 |  |  | 0.2469 | 0.24084 | 0.1093 | 0 | 0.3869 | 0.42424
2016-05-15 23:00:00 | 0.18042 | 0.17923 | 0.17924 | 16.86 | -16.8599 | -16.86 | 1000 | 1000 | 1000 | -24.79 | 17.86 | 1000 |  |  | 16.86 | 54.73 | 24.79 | 3.0712 | 7.4123 |  |  | 0.17874 | 0.17461 | 0.070716 | 0 | 0.31874 | 0.35801
2016-05-16 00:00:00 | 0.18984 | 0.19638 | 0.19639 | 16.06 | -16.0599 | -16.06 | 1000 | 1000 | 1000 | -24.79 | 17.06 | 1000 |  |  | 16.06 | 51.96 | 24.79 | 2.5772 | 6.3051 |  |  | 0.15 | 0.14853 | 0.080139 | 0 | 0.29 | 0.33193
2016-05-16 01:00:00 | 0.18705 | 0.19037 | 0.19038 | 15.04 | -15.0399 | -15.04 | 1000 | 1000 | 1000 | -24.79 | 16.04 | 1000 |  |  | 15.04 | 46.91 | 24.79 | 2.8217 | 6.883 |  |  | 0.16422 | 0.16214 | 0.077344 | 0 | 0.30422 | 0.34554
2016-05-16 02:00:00 | 0.20121 | 0.20749 | 0.2075 | 14.06 | -14.0599 | -14.06 | 1000 | 1000 | 1000 | -24.79 | 15.06 | 1000 |  |  | 14.06 | 42 | 24.79 | 2.7492 | 6.68 |  |  | 0.16 | 0.15736 | 0.091509 | 0 | 0.3 | 0.34076
2016-05-16 03:00:00 | 0.23604 | 0.2446 | 0.24461 | 15.93 | -15.9299 | -15.93 | 1000 | 1000 | 1000 | -24.79 | 16.93 | 1000 |  |  | 15.93 | 37.72 | 24.79 | 3.0716 | 7.4223 |  |  | 0.17877 | 0.17485 | 0.12634 | 0 | 0.31877 | 0.35825
2016-05-16 04:00:00 | 0.2982 | 0.30715 | 0.30717 | 16.42 | -16.4199 | -16.42 | 1000 | 1000 | 1000 | -24.79 | 17.42 | 1000 |  |  | 16.42 | 37.88 | 24.79 | 4.0772 | 9.8761 |  |  | 0.23729 | 0.23265 | 0.1885 | 0 | 0.37729 | 0.41605
2016-05-16 05:00:00 | 0.32707 | 0.32146 | 0.32147 | 19.43 | -19.4299 | -19.43 | 1000 | 1000 | 1000 | -24.79 | 20.43 | 1000 |  |  | 19.43 | 42 | 24.79 | 5.9789 | 14.5429 |  |  | 0.34797 | 0.34259 | 0.21736 | 0 | 0.48797 | 0.52599
2016-05-16 06:00:00 | 0.33306 | 0.32716 | 0.32716 | 22.54 | -22.5399 | -22.54 | 1000 | 1000 | 1000 | -24.79 | 23.54 | 1000 |  |  | 22.54 | 52.43 | 24.79 | 6.2434 | 15.3536 |  |  | 0.36337 | 0.36169 | 0.22336 | 0 | 0.50337 | 0.54509
2016-05-16 07:00:00 | 0.31881 | 0.31118 | 0.31118 | 22.91 | -22.9099 | -22.91 | 1000 | 1000 | 1000 | -24.79 | 23.91 | 1000 |  |  | 22.91 | 63.99 | 24.79 | 6.0855 | 14.8751 |  |  | 0.35418 | 0.35042 | 0.20911 | 0 | 0.49418 | 0.53382
2016-05-16 08:00:00 | 0.30938 | 0.30135 | 0.30135 | 23.11 | -23.1099 | -23.11 | 1000 | 1000 | 1000 | -24.79 | 24.11 | 1000 |  |  | 23.11 | 69.05 | 24.79 | 5.9158 | 14.4016 |  |  | 0.3443 | 0.33926 | 0.19968 | 0 | 0.4843 | 0.52266
2016-05-16 09:00:00 | 0.29134 | 0.28266 | 0.28266 | 23.35 | -23.3499 | -23.35 | 1000 | 1000 | 1000 | -24.79 | 24.35 | 1000 |  |  | 23.35 | 69.97 | 24.79 | 5.6088 | 13.5787 |  |  | 0.32644 | 0.31988 | 0.18164 | 0 | 0.46644 | 0.50328
2016-05-16 10:00:00 | 0.2818 | 0.27381 | 0.27382 | 22.9 | -22.8999 | -22.9 | 1000 | 1000 | 1000 | -24.79 | 23.9 | 1000 |  |  | 22.9 | 68.76 | 24.79 | 5.3854 | 13.0337 |  |  | 0.31343 | 0.30704 | 0.1721 | 0 | 0.45343 | 0.49044
2016-05-16 11:00:00 | 0.26876 | 0.26099 | 0.26099 | 18.23 | -18.2299 | -18.23 | 1000 | 1000 | 1000 | -24.79 | 19.23 | 1000 |  |  | 18.23 | 70.49 | 24.79 | 5.1668 | 12.5215 |  |  | 0.30071 | 0.29497 | 0.15906 | 0 | 0.44071 | 0.47837
2016-05-16 12:00:00 | 0.25998 | 0.25181 | 0.25181 | 16.09 | -16.0899 | -16.09 | 1000 | 1000 | 1000 | -24.79 | 17.09 | 1000 |  |  | 16.09 | 66.26 | 24.79 | 5.0637 | 12.2757 |  |  | 0.29471 | 0.28918 | 0.15028 | 0 | 0.43471 | 0.47258
2016-05-16 13:00:00 | 0.2615 | 0.25478 | 0.25479 | 16.26 | -16.2599 | -16.26 | 1000 | 1000 | 1000 | -24.79 | 17.26 | 1000 |  |  | 16.26 | 66.26 | 24.79 | 4.9816 | 12.1097 |  |  | 0.28993 | 0.28527 | 0.1518 | 0 | 0.42993 | 0.46867
2016-05-16 14:00:00 | 0.25779 | 0.24999 | 0.25 | 17.15 | -17.1499 | -17.15 | 1000 | 1000 | 1000 | -24.79 | 18.15 | 1000 |  |  | 17.15 | 61.37 | 24.79 | 5.0101 | 12.168 |  |  | 0.29159 | 0.28664 | 0.14809 | 0 | 0.43159 | 0.47004
2016-05-16 15:00:00 | 0.26955 | 0.26287 | 0.26287 | 18.27 | -18.2699 | -18.27 | 1000 | 1000 | 1000 | -24.79 | 19.27 | 1000 |  |  | 18.27 | 57.41 | 24.79 | 5.1333 | 12.5043 |  |  | 0.29876 | 0.29457 | 0.15985 | 0 | 0.43876 | 0.47797
2016-05-16 16:00:00 | 0.28368 | 0.27675 | 0.27675 | 24 | -23.9999 | -24 | 1000 | 1000 | 1000 | -24.79 | 25 | 1000 |  |  | 24 | 55.19 | 24.79 | 5.3992 | 13.1603 |  |  | 0.31424 | 0.31002 | 0.17397 | 0 | 0.45424 | 0.49342
2016-05-16 17:00:00 | 0.29242 | 0.28458 | 0.28458 | 27.16 | -27.1599 | -27.16 | 1000 | 1000 | 1000 | -24.79 | 28.16 | 1000 |  |  | 27.16 | 56.19 | 24.79 | 5.6672 | 13.8516 |  |  | 0.32983 | 0.32631 | 0.18272 | 0 | 0.46983 | 0.50971
2016-05-16 18:00:00 | 0.30019 | 0.29065 | 0.29065 | 28.37 | -28.3699 | -28.37 | 1000 | 1000 | 1000 | -24.79 | 29.37 | 1000 |  |  | 28.37 | 56.91 | 24.79 | 5.9214 | 14.4295 |  |  | 0.34463 | 0.33992 | 0.19049 | 0 | 0.48463 | 0.52332
2016-05-16 19:00:00 | 0.31066 | 0.30113 | 0.30113 | 31.93 | -31.9299 | -31.93 | 1000 | 1000 | 1000 | -24.79 | 32.93 | 1000 |  |  | 31.93 | 57.64 | 24.79 | 6.0823 | 14.806 |  |  | 0.35399 | 0.34879 | 0.20096 | 0 | 0.49399 | 0.53219
2016-05-16 20:00:00 | 0.30361 | 0.29305 | 0.29306 | 29.99 | -29.9899 | -29.99 | 1000 | 1000 | 1000 | -24.79 | 30.99 | 1000 |  |  | 29.99 | 56.51 | 24.79 | 6.0365 | 14.6638 |  |  | 0.35133 | 0.34544 | 0.1939 | 0 | 0.49133 | 0.52884
2016-05-16 21:00:00 | 0.28115 | 0.2715 | 0.2715 | 24.99 | -24.9899 | -24.99 | 1000 | 1000 | 1000 | -24.79 | 25.99 | 1000 |  |  | 24.99 | 56.3 | 24.79 | 5.5269 | 13.3674 |  |  | 0.32167 | 0.3149 | 0.17144 | 0 | 0.46167 | 0.4983
2016-05-16 22:00:00 | 0.23518 | 0.22766 | 0.22767 | 30 | -29.9999 | -30 | 1000 | 1000 | 1000 | -24.79 | 31 | 1000 |  |  | 30 | 56.37 | 24.79 | 4.5531 | 10.9801 |  |  | 0.26499 | 0.25866 | 0.12547 | 0 | 0.40499 | 0.44206
2016-05-16 23:00:00 | 0.19377 | 0.19257 | 0.19258 | 24 | -23.9999 | -24 | 1000 | 1000 | 1000 | -24.79 | 25 | 1000 |  |  | 24 | 51.54 | 24.79 | 3.2961 | 7.9607 |  |  | 0.19183 | 0.18753 | 0.084063 | 0 | 0.33183 | 0.37093
2016-05-17 00:00:00 | 0.17869 | 0.18287 | 0.18287 | 22.82 | -22.8199 | -22.82 | 1000 | 1000 | 1000 | -24.79 | 23.82 | 1000 |  |  | 22.82 | 49.03 | 24.79 | 2.6169 | 6.4032 |  |  | 0.15231 | 0.15084 | 0.068987 | 0 | 0.29231 | 0.33424
2016-05-17 01:00:00 | 0.19001 | 0.19342 | 0.19342 | 21.6 | -21.5999 | -21.6 | 1000 | 1000 | 1000 | -24.79 | 22.6 | 1000 |  |  | 21.6 | 48 | 24.79 | 2.8651 | 6.99 |  |  | 0.16675 | 0.16467 | 0.080312 | 0 | 0.30675 | 0.34807
2016-05-17 02:00:00 | 0.19792 | 0.20318 | 0.20319 | 21.73 | -21.7299 | -21.73 | 1000 | 1000 | 1000 | -24.79 | 22.73 | 1000 |  |  | 21.73 | 44.83 | 24.79 | 2.7915 | 6.7839 |  |  | 0.16247 | 0.15981 | 0.088215 | 0 | 0.30247 | 0.34321
2016-05-17 03:00:00 | 0.225 | 0.23113 | 0.23113 | 22.91 | -22.9099 | -22.91 | 1000 | 1000 | 1000 | -24.79 | 23.91 | 1000 |  |  | 22.91 | 42.29 | 24.79 | 3.1189 | 7.5379 |  |  | 0.18152 | 0.17757 | 0.1153 | 0 | 0.32152 | 0.36097
2016-05-17 04:00:00 | 0.27717 | 0.28179 | 0.2818 | 29.95 | -29.9499 | -29.95 | 1000 | 1000 | 1000 | -24.79 | 30.95 | 1000 |  |  | 29.95 | 43.19 | 24.79 | 4.1399 | 10.0298 |  |  | 0.24095 | 0.23627 | 0.16747 | 0 | 0.38095 | 0.41967
2016-05-17 05:00:00 | 0.3607 | 0.36005 | 0.36006 | 36.36 | -36.3599 | -36.36 | 1000 | 1000 | 1000 | -24.79 | 37.36 | 1000 |  |  | 36.36 | 49.08 | 24.79 | 6.0709 | 14.7692 |  |  | 0.35333 | 0.34792 | 0.251 | 0 | 0.49333 | 0.53132
2016-05-17 06:00:00 | 0.3791 | 0.3803 | 0.3803 | 38 | -37.9999 | -38 | 1000 | 1000 | 1000 | -24.79 | 39 | 1000 |  |  | 38 | 53.73 | 24.79 | 6.3397 | 15.5933 |  |  | 0.36897 | 0.36733 | 0.2694 | 0 | 0.50897 | 0.55073
2016-05-17 07:00:00 | 0.37646 | 0.37799 | 0.37799 | 30.93 | -30.9299 | -30.93 | 1000 | 1000 | 1000 | -24.79 | 31.93 | 1000 |  |  | 30.93 | 58.98 | 24.79 | 6.1793 | 15.1072 |  |  | 0.35964 | 0.35588 | 0.26676 | 0 | 0.49964 | 0.53928
2016-05-17 08:00:00 | 0.35467 | 0.35365 | 0.35365 | 28.99 | -28.9899 | -28.99 | 1000 | 1000 | 1000 | -24.79 | 29.99 | 1000 |  |  | 28.99 | 68.94 | 24.79 | 6.007 | 14.6261 |  |  | 0.34961 | 0.34455 | 0.24497 | 0 | 0.48961 | 0.52795
2016-05-17 09:00:00 | 0.33278 | 0.33046 | 0.33047 | 32.22 | -32.2199 | -32.22 | 1000 | 1000 | 1000 | -24.79 | 33.22 | 1000 |  |  | 32.22 | 69.96 | 24.79 | 5.6952 | 13.7903 |  |  | 0.33147 | 0.32486 | 0.22308 | 0 | 0.47147 | 0.50826
2016-05-17 10:00:00 | 0.31506 | 0.31204 | 0.31204 | 31.61 | -31.6099 | -31.61 | 1000 | 1000 | 1000 | -24.79 | 32.61 | 1000 |  |  | 31.61 | 71.22 | 24.79 | 5.4684 | 13.2367 |  |  | 0.31826 | 0.31182 | 0.20535 | 0 | 0.45826 | 0.49522
2016-05-17 11:00:00 | 0.30116 | 0.29825 | 0.29826 | 30.08 | -30.0799 | -30.08 | 1000 | 1000 | 1000 | -24.79 | 31.08 | 1000 |  |  | 30.08 | 76.18 | 24.79 | 5.2464 | 12.7165 |  |  | 0.30534 | 0.29956 | 0.19146 | 0 | 0.44534 | 0.48296
2016-05-17 12:00:00 | 0.2927 | 0.28946 | 0.28946 | 29.93 | -29.9299 | -29.93 | 1000 | 1000 | 1000 | -24.79 | 30.93 | 1000 |  |  | 29.93 | 75.45 | 24.79 | 5.1417 | 12.4669 |  |  | 0.29925 | 0.29369 | 0.183 | 0 | 0.43925 | 0.47709
2016-05-17 13:00:00 | 0.28824 | 0.28542 | 0.28542 | 30 | -29.9999 | -30 | 1000 | 1000 | 1000 | -24.79 | 31 | 1000 |  |  | 30 | 71.82 | 24.79 | 5.0583 | 12.2983 |  |  | 0.29439 | 0.28971 | 0.17853 | 0 | 0.43439 | 0.47311
2016-05-17 14:00:00 | 0.28672 | 0.2832 | 0.2832 | 30.02 | -30.0199 | -30.02 | 1000 | 1000 | 1000 | -24.79 | 31.02 | 1000 |  |  | 30.02 | 71.01 | 24.79 | 5.0872 | 12.3576 |  |  | 0.29608 | 0.29111 | 0.17701 | 0 | 0.43608 | 0.47451
2016-05-17 15:00:00 | 0.29003 | 0.28613 | 0.28614 | 30.14 | -30.1399 | -30.14 | 1000 | 1000 | 1000 | -24.79 | 31.14 | 1000 |  |  | 30.14 | 69.7 | 24.79 | 5.2123 | 12.6991 |  |  | 0.30336 | 0.29916 | 0.18033 | 0 | 0.44336 | 0.48256
2016-05-17 16:00:00 | 0.30029 | 0.29543 | 0.29543 | 34.64 | -34.6399 | -34.64 | 1000 | 1000 | 1000 | -24.79 | 35.64 | 1000 |  |  | 34.64 | 66.92 | 24.79 | 5.4824 | 13.3654 |  |  | 0.31908 | 0.31485 | 0.19059 | 0 | 0.45908 | 0.49825
2016-05-17 17:00:00 | 0.30522 | 0.29874 | 0.29874 | 34.92 | -34.9199 | -34.92 | 1000 | 1000 | 1000 | -24.79 | 35.92 | 1000 |  |  | 34.92 | 68 | 24.79 | 5.7546 | 14.0676 |  |  | 0.33492 | 0.33139 | 0.19552 | 0 | 0.47492 | 0.51479
2016-05-17 18:00:00 | 0.31314 | 0.30493 | 0.30494 | 36.76 | -36.7599 | -36.76 | 1000 | 1000 | 1000 | -24.79 | 37.76 | 1000 |  |  | 36.76 | 69.6 | 24.79 | 6.0127 | 14.6544 |  |  | 0.34994 | 0.34522 | 0.20344 | 0 | 0.48994 | 0.52862
2016-05-17 19:00:00 | 0.31693 | 0.30754 | 0.30754 | 37.44 | -37.4399 | -37.44 | 1000 | 1000 | 1000 | -24.79 | 38.44 | 1000 |  |  | 37.44 | 69.93 | 24.79 | 6.176 | 15.0367 |  |  | 0.35945 | 0.35422 | 0.20723 | 0 | 0.49945 | 0.53762
2016-05-17 20:00:00 | 0.30719 | 0.2963 | 0.29631 | 33.22 | -33.2199 | -33.22 | 1000 | 1000 | 1000 | -24.79 | 34.22 | 1000 |  |  | 33.22 | 68.94 | 24.79 | 6.1295 | 14.8922 |  |  | 0.35674 | 0.35082 | 0.19749 | 0 | 0.49674 | 0.53422
2016-05-17 21:00:00 | 0.27254 | 0.2605 | 0.2605 | 29 | -28.9999 | -29 | 1000 | 1000 | 1000 | -24.79 | 30 | 1000 |  |  | 29 | 69.09 | 24.79 | 5.612 | 13.5755 |  |  | 0.32662 | 0.3198 | 0.16284 | 0 | 0.46662 | 0.5032
2016-05-17 22:00:00 | 0.23189 | 0.22306 | 0.22307 | 24.91 | -24.9099 | -24.91 | 1000 | 1000 | 1000 | -24.79 | 25.91 | 1000 |  |  | 24.91 | 65.98 | 24.79 | 4.6231 | 11.1506 |  |  | 0.26907 | 0.26268 | 0.12219 | 0 | 0.40907 | 0.44608
2016-05-17 23:00:00 | 0.19377 | 0.19205 | 0.19205 | 24.29 | -24.2899 | -24.29 | 1000 | 1000 | 1000 | -24.79 | 25.29 | 1000 |  |  | 24.29 | 54.57 | 24.79 | 3.3468 | 8.0843 |  |  | 0.19478 | 0.19044 | 0.08407 | 0 | 0.33478 | 0.37384
2016-05-18 00:00:00 | 0.13125 | 0.13416 | 0.13417 | 23.89 | -23.8899 | -23.89 | 1000 | 1000 | 1000 | -24.79 | 24.89 | 1000 |  |  | 23.89 | 51.31 | 24.79 | 1.8982 | 4.5963 |  |  | 0.11048 | 0.10827 | 0.021547 | 0 | 0.25048 | 0.29167
2016-05-18 01:00:00 | 0.13661 | 0.14021 | 0.14021 | 22.92 | -22.9199 | -22.92 | 1000 | 1000 | 1000 | -24.79 | 23.92 | 1000 |  |  | 22.92 | 49.8 | 24.79 | 1.8995 | 4.5766 |  |  | 0.11055 | 0.10781 | 0.02691 | 0 | 0.25055 | 0.29121
2016-05-18 02:00:00 | 0.14268 | 0.14761 | 0.14761 | 23.31 | -23.3099 | -23.31 | 1000 | 1000 | 1000 | -24.79 | 24.31 | 1000 |  |  | 23.31 | 48.68 | 24.79 | 1.8726 | 4.5122 |  |  | 0.10898 | 0.10629 | 0.032978 | 0 | 0.24898 | 0.28969
2016-05-18 03:00:00 | 0.1679 | 0.17403 | 0.17404 | 24.57 | -24.5699 | -24.57 | 1000 | 1000 | 1000 | -24.79 | 25.57 | 1000 |  |  | 24.57 | 48.37 | 24.79 | 2.1415 | 5.1278 |  |  | 0.12463 | 0.1208 | 0.058199 | 0 | 0.26463 | 0.3042
2016-05-18 04:00:00 | 0.22128 | 0.22707 | 0.22708 | 31.12 | -31.1199 | -31.12 | 1000 | 1000 | 1000 | -24.79 | 32.12 | 1000 |  |  | 31.12 | 48.73 | 24.79 | 3.1 | 7.4981 |  |  | 0.18042 | 0.17663 | 0.11158 | 0 | 0.32042 | 0.36003
2016-05-18 05:00:00 | 0.30162 | 0.30543 | 0.30544 | 37.06 | -37.0599 | -37.06 | 1000 | 1000 | 1000 | -24.79 | 38.06 | 1000 |  |  | 37.06 | 49.94 | 24.79 | 4.7386 | 11.6139 |  |  | 0.27579 | 0.27359 | 0.19191 | 0 | 0.41579 | 0.45699
2016-05-18 06:00:00 | 0.33022 | 0.33033 | 0.33034 | 39.48 | -39.4799 | -39.48 | 1000 | 1000 | 1000 | -24.79 | 40.48 | 1000 |  |  | 39.48 | 57.56 | 24.79 | 5.5603 | 13.615 |  |  | 0.32361 | 0.32073 | 0.22051 | 0 | 0.46361 | 0.50413
2016-05-18 07:00:00 | 0.308 | 0.30644 | 0.30644 | 35.31 | -35.3099 | -35.31 | 1000 | 1000 | 1000 | -24.79 | 36.31 | 1000 |  |  | 35.31 | 69.67 | 24.79 | 5.2577 | 12.7864 |  |  | 0.306 | 0.30121 | 0.1983 | 0 | 0.446 | 0.48461
2016-05-18 08:00:00 | 0.28577 | 0.28373 | 0.28373 | 32.58 | -32.5799 | -32.58 | 1000 | 1000 | 1000 | -24.79 | 33.58 | 1000 |  |  | 32.58 | 73.58 | 24.79 | 4.9045 | 11.8873 |  |  | 0.28544 | 0.28003 | 0.17607 | 0 | 0.42544 | 0.46343
2016-05-18 09:00:00 | 0.26311 | 0.2599 | 0.25991 | 30.98 | -30.9799 | -30.98 | 1000 | 1000 | 1000 | -24.79 | 31.98 | 1000 |  |  | 30.98 | 72.18 | 24.79 | 4.6006 | 11.1053 |  |  | 0.26776 | 0.26161 | 0.15341 | 0 | 0.40776 | 0.44501
2016-05-18 10:00:00 | 0.24535 | 0.24165 | 0.24165 | 31.12 | -31.1199 | -31.12 | 1000 | 1000 | 1000 | -24.79 | 32.12 | 1000 |  |  | 31.12 | 69.93 | 24.79 | 4.3504 | 10.492 |  |  | 0.2532 | 0.24716 | 0.13565 | 0 | 0.3932 | 0.43056
2016-05-18 11:00:00 | 0.22807 | 0.22444 | 0.22444 | 30.9 | -30.8999 | -30.9 | 1000 | 1000 | 1000 | -24.79 | 31.9 | 1000 |  |  | 30.9 | 69.99 | 24.79 | 4.0818 | 9.8639 |  |  | 0.23756 | 0.23236 | 0.11837 | 0 | 0.37756 | 0.41576
2016-05-18 12:00:00 | 0.21928 | 0.21485 | 0.21485 | 30.87 | -30.8699 | -30.87 | 1000 | 1000 | 1000 | -24.79 | 31.87 | 1000 |  |  | 30.87 | 66.03 | 24.79 | 3.9812 | 9.5858 |  |  | 0.23171 | 0.22581 | 0.10958 | 0 | 0.37171 | 0.40921
2016-05-18 13:00:00 | 0.20895 | 0.20426 | 0.20427 | 30.85 | -30.8499 | -30.85 | 1000 | 1000 | 1000 | -24.79 | 31.85 | 1000 |  |  | 30.85 | 64.93 | 24.79 | 3.8553 | 9.3028 |  |  | 0.22438 | 0.21915 | 0.099248 | 0 | 0.36438 | 0.40255
2016-05-18 14:00:00 | 0.20299 | 0.19878 | 0.19879 | 31.32 | -31.3199 | -31.32 | 1000 | 1000 | 1000 | -24.79 | 32.32 | 1000 |  |  | 31.32 | 65.31 | 24.79 | 3.7223 | 8.9927 |  |  | 0.21664 | 0.21184 | 0.093292 | 0 | 0.35664 | 0.39524
2016-05-18 15:00:00 | 0.20111 | 0.19676 | 0.19676 | 31.69 | -31.6899 | -31.69 | 1000 | 1000 | 1000 | -24.79 | 32.69 | 1000 |  |  | 31.69 | 63.27 | 24.79 | 3.7367 | 9.0647 |  |  | 0.21748 | 0.21354 | 0.091406 | 0 | 0.35748 | 0.39694
2016-05-18 16:00:00 | 0.20379 | 0.19912 | 0.19913 | 33.08 | -33.0799 | -33.08 | 1000 | 1000 | 1000 | -24.79 | 34.08 | 1000 |  |  | 33.08 | 62.5 | 24.79 | 3.8291 | 9.3106 |  |  | 0.22286 | 0.21933 | 0.094089 | 0 | 0.36286 | 0.40273
2016-05-18 17:00:00 | 0.21139 | 0.20639 | 0.2064 | 34.94 | -34.9399 | -34.94 | 1000 | 1000 | 1000 | -24.79 | 35.94 | 1000 |  |  | 34.94 | 64.96 | 24.79 | 4.0193 | 9.8096 |  |  | 0.23392 | 0.23109 | 0.10169 | 0 | 0.37392 | 0.41449
2016-05-18 18:00:00 | 0.22723 | 0.22212 | 0.22213 | 34.64 | -34.6399 | -34.64 | 1000 | 1000 | 1000 | -24.79 | 35.64 | 1000 |  |  | 34.64 | 65.37 | 24.79 | 4.3164 | 10.5567 |  |  | 0.25121 | 0.24869 | 0.11753 | 0 | 0.39121 | 0.43209
2016-05-18 19:00:00 | 0.23653 | 0.2288 | 0.2288 | 34.95 | -34.9499 | -34.95 | 1000 | 1000 | 1000 | -24.79 | 35.95 | 1000 |  |  | 34.95 | 66.06 | 24.79 | 4.6769 | 11.3883 |  |  | 0.2722 | 0.26828 | 0.12683 | 0 | 0.4122 | 0.45168
2016-05-18 20:00:00 | 0.23839 | 0.22956 | 0.22956 | 33.09 | -33.0899 | -33.09 | 1000 | 1000 | 1000 | -24.79 | 34.09 | 1000 |  |  | 33.09 | 68.35 | 24.79 | 4.7826 | 11.609 |  |  | 0.27835 | 0.27347 | 0.12869 | 0 | 0.41835 | 0.45687
2016-05-18 21:00:00 | 0.22002 | 0.20978 | 0.20979 | 27.2 | -27.1999 | -27.2 | 1000 | 1000 | 1000 | -24.79 | 28.2 | 1000 |  |  | 27.2 | 63.97 | 24.79 | 4.5718 | 11.0502 |  |  | 0.26608 | 0.26031 | 0.11032 | 0 | 0.40608 | 0.44371
2016-05-18 22:00:00 | 0.17807 | 0.16831 | 0.16831 | 24.88 | -24.8799 | -24.88 | 1000 | 1000 | 1000 | -24.79 | 25.88 | 1000 |  |  | 24.88 | 58.97 | 24.79 | 3.747 | 8.9473 |  |  | 0.21808 | 0.21077 | 0.068373 | 0 | 0.35808 | 0.39417
2016-05-18 23:00:00 | 0.14256 | 0.1407 | 0.14071 | 22.91 | -22.9099 | -22.91 | 1000 | 1000 | 1000 | -24.79 | 23.91 | 1000 |  |  | 22.91 | 52.9 | 24.79 | 2.517 | 6.0728 |  |  | 0.14649 | 0.14306 | 0.032855 | 0 | 0.28649 | 0.32646
2016-05-19 00:00:00 | 0.091774 | 0.093853 | 0.093858 | 22.23 | -22.2299 | -22.23 | 1000 | 1000 | 1000 | -24.79 | 23.23 | 1000 |  |  | 22.23 | 49.93 | 24.79 | 1.3072 | 3.1475 |  |  | 0.076082 | 0.074147 | 0 | 0 | 0.21608 | 0.25755
2016-05-19 01:00:00 | 0.095559 | 0.098122 | 0.098127 | 21.85 | -21.8499 | -21.85 | 1000 | 1000 | 1000 | -24.79 | 22.85 | 1000 |  |  | 21.85 | 47.9 | 24.79 | 1.3079 | 3.133 |  |  | 0.076119 | 0.073806 | 0 | 0 | 0.21612 | 0.25721
2016-05-19 02:00:00 | 0.099858 | 0.10336 | 0.10337 | 22.29 | -22.2899 | -22.29 | 1000 | 1000 | 1000 | -24.79 | 23.29 | 1000 |  |  | 22.29 | 47.75 | 24.79 | 1.2891 | 3.088 |  |  | 0.075028 | 0.072745 | 0 | 0 | 0.21503 | 0.25614
2016-05-19 03:00:00 | 0.11754 | 0.1219 | 0.12191 | 23.9 | -23.8999 | -23.9 | 1000 | 1000 | 1000 | -24.79 | 24.9 | 1000 |  |  | 23.9 | 47.38 | 24.79 | 1.4742 | 3.5088 |  |  | 0.085797 | 0.082657 | 0.0078394 | 0 | 0.2258 | 0.26606
2016-05-19 04:00:00 | 0.15476 | 0.15888 | 0.15889 | 31.58 | -31.5799 | -31.58 | 1000 | 1000 | 1000 | -24.79 | 32.58 | 1000 |  |  | 31.58 | 47.1 | 24.79 | 2.1341 | 5.1308 |  |  | 0.1242 | 0.12087 | 0.045058 | 0 | 0.2642 | 0.30427
2016-05-19 05:00:00 | 0.21064 | 0.21333 | 0.21334 | 39.4 | -39.3999 | -39.4 | 1000 | 1000 | 1000 | -24.79 | 40.4 | 1000 |  |  | 39.4 | 47.86 | 24.79 | 3.261 | 7.9424 |  |  | 0.18979 | 0.1871 | 0.10094 | 0 | 0.32979 | 0.3705
2016-05-19 06:00:00 | 0.2304 | 0.23047 | 0.23047 | 46 | -45.9999 | -46 | 1000 | 1000 | 1000 | -24.79 | 47 | 1000 |  |  | 46 | 53.89 | 24.79 | 3.8259 | 9.3079 |  |  | 0.22267 | 0.21927 | 0.1207 | 0 | 0.36267 | 0.40267
2016-05-19 07:00:00 | 0.21484 | 0.21374 | 0.21374 | 44.13 | -44.1299 | -44.13 | 1000 | 1000 | 1000 | -24.79 | 45.13 | 1000 |  |  | 44.13 | 69.91 | 24.79 | 3.617 | 8.7384 |  |  | 0.21051 | 0.20585 | 0.10514 | 0 | 0.35051 | 0.38925
2016-05-19 08:00:00 | 0.19934 | 0.19791 | 0.19792 | 45 | -44.9999 | -45 | 1000 | 1000 | 1000 | -24.79 | 46 | 1000 |  |  | 45 | 69.94 | 24.79 | 3.3748 | 8.1274 |  |  | 0.19641 | 0.19146 | 0.089638 | 0 | 0.33641 | 0.37486
2016-05-19 09:00:00 | 0.18349 | 0.18125 | 0.18126 | 44.91 | -44.9099 | -44.91 | 1000 | 1000 | 1000 | -24.79 | 45.91 | 1000 |  |  | 44.91 | 69.94 | 24.79 | 3.1658 | 7.5935 |  |  | 0.18425 | 0.17888 | 0.073791 | 0 | 0.32425 | 0.36228
2016-05-19 10:00:00 | 0.17108 | 0.16849 | 0.16849 | 40.07 | -40.0699 | -40.07 | 1000 | 1000 | 1000 | -24.79 | 41.07 | 1000 |  |  | 40.07 | 70.16 | 24.79 | 2.9939 | 7.1752 |  |  | 0.17424 | 0.16903 | 0.061377 | 0 | 0.31424 | 0.35243
2016-05-19 11:00:00 | 0.15901 | 0.15647 | 0.15647 | 38.96 | -38.9599 | -38.96 | 1000 | 1000 | 1000 | -24.79 | 39.96 | 1000 |  |  | 38.96 | 73.91 | 24.79 | 2.8092 | 6.7466 |  |  | 0.1635 | 0.15893 | 0.049312 | 0 | 0.3035 | 0.34233
2016-05-19 12:00:00 | 0.15286 | 0.14976 | 0.14976 | 35 | -34.9999 | -35 | 1000 | 1000 | 1000 | -24.79 | 36 | 1000 |  |  | 35 | 70.41 | 24.79 | 2.7402 | 6.5571 |  |  | 0.15948 | 0.15447 | 0.043157 | 0 | 0.29948 | 0.33787
2016-05-19 13:00:00 | 0.14562 | 0.14234 | 0.14234 | 33.06 | -33.0599 | -33.06 | 1000 | 1000 | 1000 | -24.79 | 34.06 | 1000 |  |  | 33.06 | 69.93 | 24.79 | 2.6535 | 6.3634 |  |  | 0.15443 | 0.1499 | 0.03592 | 0 | 0.29443 | 0.3333
2016-05-19 14:00:00 | 0.14148 | 0.13853 | 0.13853 | 31.91 | -31.9099 | -31.91 | 1000 | 1000 | 1000 | -24.79 | 32.91 | 1000 |  |  | 31.91 | 71.58 | 24.79 | 2.5618 | 6.1507 |  |  | 0.1491 | 0.14489 | 0.031779 | 0 | 0.2891 | 0.32829
2016-05-19 15:00:00 | 0.14014 | 0.13708 | 0.13708 | 32.35 | -32.3499 | -32.35 | 1000 | 1000 | 1000 | -24.79 | 33.35 | 1000 |  |  | 32.35 | 70.43 | 24.79 | 2.5716 | 6.1994 |  |  | 0.14967 | 0.14604 | 0.030435 | 0 | 0.28967 | 0.32944
2016-05-19 16:00:00 | 0.14198 | 0.13869 | 0.13869 | 34 | -33.9999 | -34 | 1000 | 1000 | 1000 | -24.79 | 35 | 1000 |  |  | 34 | 65.13 | 24.79 | 2.635 | 6.3666 |  |  | 0.15336 | 0.14998 | 0.032276 | 0 | 0.29336 | 0.33338
2016-05-19 17:00:00 | 0.14724 | 0.14371 | 0.14371 | 36.08 | -36.0799 | -36.08 | 1000 | 1000 | 1000 | -24.79 | 37.08 | 1000 |  |  | 36.08 | 65.53 | 24.79 | 2.7657 | 6.7073 |  |  | 0.16097 | 0.15801 | 0.037541 | 0 | 0.30097 | 0.34141
2016-05-19 18:00:00 | 0.15828 | 0.15466 | 0.15467 | 34.96 | -34.9599 | -34.96 | 1000 | 1000 | 1000 | -24.79 | 35.96 | 1000 |  |  | 34.96 | 66.09 | 24.79 | 2.9702 | 7.2181 |  |  | 0.17286 | 0.17004 | 0.04858 | 0 | 0.31286 | 0.35344
2016-05-19 19:00:00 | 0.16466 | 0.1592 | 0.1592 | 33.85 | -33.8499 | -33.85 | 1000 | 1000 | 1000 | -24.79 | 34.85 | 1000 |  |  | 33.85 | 66.93 | 24.79 | 3.2183 | 7.7867 |  |  | 0.18731 | 0.18343 | 0.054954 | 0 | 0.32731 | 0.36683
2016-05-19 20:00:00 | 0.16592 | 0.15969 | 0.1597 | 32.08 | -32.0799 | -32.08 | 1000 | 1000 | 1000 | -24.79 | 33.08 | 1000 |  |  | 32.08 | 66.13 | 24.79 | 3.2914 | 7.9391 |  |  | 0.19156 | 0.18702 | 0.056222 | 0 | 0.33156 | 0.37042
2016-05-19 21:00:00 | 0.15306 | 0.14585 | 0.14585 | 29.14 | -29.1399 | -29.14 | 1000 | 1000 | 1000 | -24.79 | 30.14 | 1000 |  |  | 29.14 | 65.17 | 24.79 | 3.1466 | 7.5589 |  |  | 0.18313 | 0.17807 | 0.043356 | 0 | 0.32313 | 0.36147
2016-05-19 22:00:00 | 0.12387 | 0.11703 | 0.11703 | 24.73 | -24.7299 | -24.73 | 1000 | 1000 | 1000 | -24.79 | 25.73 | 1000 |  |  | 24.73 | 64.93 | 24.79 | 2.5797 | 6.124 |  |  | 0.15014 | 0.14426 | 0.01417 | 0 | 0.29014 | 0.32766
2016-05-19 23:00:00 | 0.09944 | 0.098161 | 0.098166 | 23.42 | -23.4199 | -23.42 | 1000 | 1000 | 1000 | -24.79 | 24.42 | 1000 |  |  | 23.42 | 53.76 | 24.79 | 1.7335 | 4.1593 |  |  | 0.10089 | 0.097981 | 0 | 0 | 0.24089 | 0.28138
2016-05-20 00:00:00 | 0.075027 | 0.076321 | 0.076326 | 21.5 | -21.4999 | -21.5 | 1000 | 1000 | 1000 | -24.79 | 22.5 | 1000 |  |  | 21.5 | 55.6 | 24.79 | 1.0705 | 2.5346 |  |  | 0.062301 | 0.059709 | 0 | 0 | 0.2023 | 0.24311
2016-05-20 01:00:00 | 0.075564 | 0.076496 | 0.0765 | 21.34 | -21.3399 | -21.34 | 1000 | 1000 | 1000 | -24.79 | 22.34 | 1000 |  |  | 21.34 | 51.65 | 24.79 | 1.0941 | 2.5715 |  |  | 0.063676 | 0.060578 | 0 | 0 | 0.20368 | 0.24398
2016-05-20 02:00:00 | 0.077717 | 0.079952 | 0.079956 | 21.52 | -21.5199 | -21.52 | 1000 | 1000 | 1000 | -24.79 | 22.52 | 1000 |  |  | 21.52 | 50.06 | 24.79 | 1.0216 | 2.4135 |  |  | 0.059459 | 0.056856 | 0 | 0 | 0.19946 | 0.24026
2016-05-20 03:00:00 | 0.093009 | 0.096461 | 0.096466 | 23.23 | -23.2299 | -23.23 | 1000 | 1000 | 1000 | -24.79 | 24.23 | 1000 |  |  | 23.23 | 48.75 | 24.79 | 1.1501 | 2.7167 |  |  | 0.066935 | 0.063997 | 0 | 0 | 0.20693 | 0.2474
2016-05-20 04:00:00 | 0.13032 | 0.13306 | 0.13307 | 27.71 | -27.7099 | -27.71 | 1000 | 1000 | 1000 | -24.79 | 28.71 | 1000 |  |  | 27.71 | 48.76 | 24.79 | 1.851 | 4.433 |  |  | 0.10773 | 0.10443 | 0.020619 | 0 | 0.24773 | 0.28783
2016-05-20 05:00:00 | 0.17716 | 0.17984 | 0.17984 | 33.07 | -33.0699 | -33.07 | 1000 | 1000 | 1000 | -24.79 | 34.07 | 1000 |  |  | 33.07 | 49.99 | 24.79 | 2.772 | 6.8305 |  |  | 0.16133 | 0.16091 | 0.067461 | 0 | 0.30133 | 0.34431
2016-05-20 06:00:00 | 0.20008 | 0.2026 | 0.2026 | 34.97 | -34.9699 | -34.97 | 1000 | 1000 | 1000 | -24.79 | 35.97 | 1000 |  |  | 34.97 | 56.73 | 24.79 | 3.1413 | 7.707 |  |  | 0.18282 | 0.18156 | 0.090377 | 0 | 0.32282 | 0.36496
2016-05-20 07:00:00 | 0.18488 | 0.18283 | 0.18283 | 31.91 | -31.9099 | -31.91 | 1000 | 1000 | 1000 | -24.79 | 32.91 | 1000 |  |  | 31.91 | 72.06 | 24.79 | 3.153 | 7.5518 |  |  | 0.1835 | 0.1779 | 0.075182 | 0 | 0.3235 | 0.3613
2016-05-20 08:00:00 | 0.16521 | 0.16382 | 0.16382 | 27.5 | -27.4999 | -27.5 | 1000 | 1000 | 1000 | -24.79 | 28.5 | 1000 |  |  | 27.5 | 88.78 | 24.79 | 2.7827 | 6.666 |  |  | 0.16195 | 0.15703 | 0.055513 | 0 | 0.30195 | 0.34043
2016-05-20 09:00:00 | 0.1573 | 0.15503 | 0.15504 | 26.27 | -26.2699 | -26.27 | 1000 | 1000 | 1000 | -24.79 | 27.27 | 1000 |  |  | 26.27 | 80.97 | 24.79 | 2.735 | 6.551 |  |  | 0.15918 | 0.15432 | 0.047601 | 0 | 0.29918 | 0.33772
2016-05-20 10:00:00 | 0.14162 | 0.13858 | 0.13859 | 24.99 | -24.9899 | -24.99 | 1000 | 1000 | 1000 | -24.79 | 25.99 | 1000 |  |  | 24.99 | 78.98 | 24.79 | 2.5377 | 6.0573 |  |  | 0.1477 | 0.14269 | 0.031922 | 0 | 0.2877 | 0.32609
2016-05-20 11:00:00 | 0.13649 | 0.13438 | 0.13438 | 24.3 | -24.2999 | -24.3 | 1000 | 1000 | 1000 | -24.79 | 25.3 | 1000 |  |  | 24.3 | 86 | 24.79 | 2.3875 | 5.717 |  |  | 0.13895 | 0.13468 | 0.026787 | 0 | 0.27895 | 0.31808
2016-05-20 12:00:00 | 0.12906 | 0.12591 | 0.12591 | 24.22 | -24.2199 | -24.22 | 1000 | 1000 | 1000 | -24.79 | 25.22 | 1000 |  |  | 24.22 | 82.81 | 24.79 | 2.3554 | 5.6278 |  |  | 0.13709 | 0.13258 | 0.019363 | 0 | 0.27709 | 0.31598
2016-05-20 13:00:00 | 0.11615 | 0.11286 | 0.11286 | 24.2 | -24.1999 | -24.2 | 1000 | 1000 | 1000 | -24.79 | 25.2 | 1000 |  |  | 24.2 | 76.35 | 24.79 | 2.1475 | 5.1149 |  |  | 0.12498 | 0.12049 | 0.0064517 | 0 | 0.26498 | 0.30389
2016-05-20 14:00:00 | 0.11307 | 0.10942 | 0.10942 | 24.57 | -24.5699 | -24.57 | 1000 | 1000 | 1000 | -24.79 | 25.57 | 1000 |  |  | 24.57 | 75.18 | 24.79 | 2.1227 | 5.0464 |  |  | 0.12354 | 0.11888 | 0.0033674 | 0 | 0.26354 | 0.30228
2016-05-20 15:00:00 | 0.10527 | 0.10162 | 0.10162 | 28.9 | -28.8999 | -28.9 | 1000 | 1000 | 1000 | -24.79 | 29.9 | 1000 |  |  | 28.9 | 71.91 | 24.79 | 2.0082 | 4.7844 |  |  | 0.11688 | 0.11271 | 0 | 0 | 0.25688 | 0.29611
2016-05-20 16:00:00 | 0.10912 | 0.10612 | 0.10613 | 32.69 | -32.6899 | -32.69 | 1000 | 1000 | 1000 | -24.79 | 33.69 | 1000 |  |  | 32.69 | 66.08 | 24.79 | 2.0397 | 4.8946 |  |  | 0.11871 | 0.1153 | 0 | 0 | 0.25871 | 0.2987
2016-05-20 17:00:00 | 0.11609 | 0.1135 | 0.1135 | 33.92 | -33.9199 | -33.92 | 1000 | 1000 | 1000 | -24.79 | 34.92 | 1000 |  |  | 33.92 | 67 | 24.79 | 2.1313 | 5.1324 |  |  | 0.12404 | 0.1209 | 0.0063933 | 0 | 0.26404 | 0.3043
2016-05-20 18:00:00 | 0.12704 | 0.12446 | 0.12447 | 34.06 | -34.0599 | -34.06 | 1000 | 1000 | 1000 | -24.79 | 35.06 | 1000 |  |  | 34.06 | 68.19 | 24.79 | 2.3021 | 5.5367 |  |  | 0.13398 | 0.13043 | 0.017344 | 0 | 0.27398 | 0.31383
2016-05-20 19:00:00 | 0.13185 | 0.12854 | 0.12855 | 33.21 | -33.2099 | -33.21 | 1000 | 1000 | 1000 | -24.79 | 34.21 | 1000 |  |  | 33.21 | 65.8 | 24.79 | 2.4618 | 5.9384 |  |  | 0.14328 | 0.13989 | 0.022151 | 0 | 0.28328 | 0.32329
2016-05-20 20:00:00 | 0.13465 | 0.1303 | 0.1303 | 33.66 | -33.6599 | -33.66 | 1000 | 1000 | 1000 | -24.79 | 34.66 | 1000 |  |  | 33.66 | 65.5 | 24.79 | 2.592 | 6.2376 |  |  | 0.15086 | 0.14694 | 0.02495 | 0 | 0.29086 | 0.33034
2016-05-20 21:00:00 | 0.12656 | 0.12058 | 0.12059 | 27.98 | -27.9799 | -27.98 | 1000 | 1000 | 1000 | -24.79 | 28.98 | 1000 |  |  | 27.98 | 67.51 | 24.79 | 2.5617 | 6.1047 |  |  | 0.14909 | 0.14381 | 0.01686 | 0 | 0.28909 | 0.32721
2016-05-20 22:00:00 | 0.10363 | 0.097249 | 0.097252 | 24.36 | -24.3599 | -24.36 | 1000 | 1000 | 1000 | -24.79 | 25.36 | 1000 |  |  | 24.36 | 70 | 24.79 | 2.1772 | 5.1222 |  |  | 0.12671 | 0.12066 | 0 | 0 | 0.26671 | 0.30406
2016-05-20 23:00:00 | 0.081062 | 0.07887 | 0.078874 | 23.49 | -23.4899 | -23.49 | 1000 | 1000 | 1000 | -24.79 | 24.49 | 1000 |  |  | 23.49 | 60.35 | 24.79 | 1.4823 | 3.5127 |  |  | 0.08627 | 0.082749 | 0 | 0 | 0.22627 | 0.26615
2016-05-21 00:00:00 | 0.060777 | 0.061465 | 0.061469 | 22.6 | -22.5999 | -22.6 | 1000 | 1000 | 1000 | -24.79 | 23.6 | 1000 |  |  | 22.6 | 53.82 | 24.79 | 0.88982 | 2.0958 |  |  | 0.051788 | 0.049372 | 0 | 0 | 0.19179 | 0.23277
2016-05-21 01:00:00 | 0.059947 | 0.060108 | 0.060112 | 21.75 | -21.7499 | -21.75 | 1000 | 1000 | 1000 | -24.79 | 22.75 | 1000 |  |  | 21.75 | 52.29 | 24.79 | 0.90942 | 2.1261 |  |  | 0.052928 | 0.050086 | 0 | 0 | 0.19293 | 0.23349
2016-05-21 02:00:00 | 0.062592 | 0.063993 | 0.063997 | 21.26 | -21.2599 | -21.26 | 1000 | 1000 | 1000 | -24.79 | 22.26 | 1000 |  |  | 21.26 | 49.97 | 24.79 | 0.84913 | 1.9953 |  |  | 0.049419 | 0.047003 | 0 | 0 | 0.18942 | 0.2304
2016-05-21 03:00:00 | 0.074785 | 0.077092 | 0.077096 | 20.5 | -20.4999 | -20.5 | 1000 | 1000 | 1000 | -24.79 | 21.5 | 1000 |  |  | 20.5 | 49.51 | 24.79 | 0.9557 | 2.2451 |  |  | 0.055622 | 0.052889 | 0 | 0 | 0.19562 | 0.23629
2016-05-21 04:00:00 | 0.099574 | 0.10012 | 0.10013 | 20.66 | -20.6599 | -20.66 | 1000 | 1000 | 1000 | -24.79 | 21.66 | 1000 |  |  | 20.66 | 49.38 | 24.79 | 1.5382 | 3.6633 |  |  | 0.089521 | 0.086296 | 0 | 0 | 0.22952 | 0.2697
2016-05-21 05:00:00 | 0.14271 | 0.14384 | 0.14384 | 22.88 | -22.8799 | -22.88 | 1000 | 1000 | 1000 | -24.79 | 23.88 | 1000 |  |  | 22.88 | 47.9 | 24.79 | 2.3024 | 5.6402 |  |  | 0.134 | 0.13287 | 0.03301 | 0 | 0.274 | 0.31627
2016-05-21 06:00:00 | 0.15655 | 0.15659 | 0.15659 | 23.06 | -23.0599 | -23.06 | 1000 | 1000 | 1000 | -24.79 | 24.06 | 1000 |  |  | 23.06 | 47.87 | 24.79 | 2.6089 | 6.3627 |  |  | 0.15184 | 0.14989 | 0.046846 | 0 | 0.29184 | 0.33329
2016-05-21 07:00:00 | 0.14811 | 0.14509 | 0.14509 | 22.55 | -22.5499 | -22.55 | 1000 | 1000 | 1000 | -24.79 | 23.55 | 1000 |  |  | 22.55 | 49.95 | 24.79 | 2.6186 | 6.2349 |  |  | 0.15241 | 0.14688 | 0.038405 | 0 | 0.29241 | 0.33028
2016-05-21 08:00:00 | 0.13182 | 0.1294 | 0.1294 | 20.32 | -20.3199 | -20.32 | 1000 | 1000 | 1000 | -24.79 | 21.32 | 1000 |  |  | 20.32 | 51.83 | 24.79 | 2.3114 | 5.5048 |  |  | 0.13453 | 0.12968 | 0.022116 | 0 | 0.27453 | 0.31308
2016-05-21 09:00:00 | 0.13007 | 0.12778 | 0.12778 | 18.95 | -18.9499 | -18.95 | 1000 | 1000 | 1000 | -24.79 | 19.95 | 1000 |  |  | 18.95 | 55.69 | 24.79 | 2.2718 | 5.4099 |  |  | 0.13222 | 0.12744 | 0.020374 | 0 | 0.27222 | 0.31084
2016-05-21 10:00:00 | 0.11551 | 0.11233 | 0.11233 | 16.19 | -16.1899 | -16.19 | 1000 | 1000 | 1000 | -24.79 | 17.19 | 1000 |  |  | 16.19 | 57.78 | 24.79 | 2.1081 | 5.0028 |  |  | 0.12269 | 0.11785 | 0.005809 | 0 | 0.26269 | 0.30125
2016-05-21 11:00:00 | 0.11035 | 0.1078 | 0.1078 | 15.24 | -15.2399 | -15.24 | 1000 | 1000 | 1000 | -24.79 | 16.24 | 1000 |  |  | 15.24 | 62.57 | 24.79 | 1.9833 | 4.7219 |  |  | 0.11543 | 0.11124 | 0.00064532 | 0 | 0.25543 | 0.29464
2016-05-21 12:00:00 | 0.10249 | 0.09878 | 0.098782 | 15.09 | -15.0899 | -15.09 | 1000 | 1000 | 1000 | -24.79 | 16.09 | 1000 |  |  | 15.09 | 61.39 | 24.79 | 1.9569 | 4.649 |  |  | 0.11389 | 0.10952 | 0 | 0 | 0.25389 | 0.29292
2016-05-21 13:00:00 | 0.099984 | 0.097622 | 0.097624 | 13.29 | -13.2899 | -13.29 | 1000 | 1000 | 1000 | -24.79 | 14.29 | 1000 |  |  | 13.29 | 53.48 | 24.79 | 1.7841 | 4.2253 |  |  | 0.10384 | 0.099536 | 0 | 0 | 0.24384 | 0.28294
2016-05-21 14:00:00 | 0.096363 | 0.093526 | 0.093528 | 17.42 | -17.4199 | -17.42 | 1000 | 1000 | 1000 | -24.79 | 18.42 | 1000 |  |  | 17.42 | 51.78 | 24.79 | 1.7636 | 4.169 |  |  | 0.10264 | 0.09821 | 0 | 0 | 0.24264 | 0.28161
2016-05-21 15:00:00 | 0.091708 | 0.089204 | 0.089206 | 19.06 | -19.0599 | -19.06 | 1000 | 1000 | 1000 | -24.79 | 20.06 | 1000 |  |  | 19.06 | 50.89 | 24.79 | 1.6684 | 3.9525 |  |  | 0.097104 | 0.093111 | 0 | 0 | 0.2371 | 0.27651
2016-05-21 16:00:00 | 0.090466 | 0.087718 | 0.087719 | 23.9 | -23.8999 | -23.9 | 1000 | 1000 | 1000 | -24.79 | 24.9 | 1000 |  |  | 23.9 | 50.94 | 24.79 | 1.6945 | 4.0429 |  |  | 0.098618 | 0.095239 | 0 | 0 | 0.23862 | 0.27864
2016-05-21 17:00:00 | 0.092456 | 0.089364 | 0.089365 | 26.28 | -26.2799 | -26.28 | 1000 | 1000 | 1000 | -24.79 | 27.28 | 1000 |  |  | 26.28 | 53.17 | 24.79 | 1.7705 | 4.2392 |  |  | 0.10304 | 0.099863 | 0 | 0 | 0.24304 | 0.28326
2016-05-21 18:00:00 | 0.099316 | 0.095824 | 0.095826 | 30.94 | -30.9399 | -30.94 | 1000 | 1000 | 1000 | -24.79 | 31.94 | 1000 |  |  | 30.94 | 57.07 | 24.79 | 1.9125 | 4.5734 |  |  | 0.11131 | 0.10774 | 0 | 0 | 0.25131 | 0.29114
2016-05-21 19:00:00 | 0.10213 | 0.097814 | 0.097815 | 31.49 | -31.4899 | -31.49 | 1000 | 1000 | 1000 | -24.79 | 32.49 | 1000 |  |  | 31.49 | 57.22 | 24.79 | 2.045 | 4.9047 |  |  | 0.11902 | 0.11554 | 0 | 0 | 0.25902 | 0.29894
2016-05-21 20:00:00 | 0.10777 | 0.10315 | 0.10315 | 28.94 | -28.9399 | -28.94 | 1000 | 1000 | 1000 | -24.79 | 29.94 | 1000 |  |  | 28.94 | 56.68 | 24.79 | 2.1533 | 5.1522 |  |  | 0.12533 | 0.12137 | 0 | 0 | 0.26533 | 0.30477
2016-05-21 21:00:00 | 0.10254 | 0.096839 | 0.096841 | 23.42 | -23.4199 | -23.42 | 1000 | 1000 | 1000 | -24.79 | 24.42 | 1000 |  |  | 23.42 | 56.37 | 24.79 | 2.1284 | 5.0436 |  |  | 0.12388 | 0.11881 | 0 | 0 | 0.26388 | 0.30221
2016-05-21 22:00:00 | 0.085757 | 0.080166 | 0.080168 | 17.79 | -17.7899 | -17.79 | 1000 | 1000 | 1000 | -24.79 | 18.79 | 1000 |  |  | 17.79 | 60.45 | 24.79 | 1.8092 | 4.233 |  |  | 0.1053 | 0.099718 | 0 | 0 | 0.2453 | 0.28312
2016-05-21 23:00:00 | 0.070257 | 0.068787 | 0.068791 | 10.38 | -10.3799 | -10.38 | 1000 | 1000 | 1000 | -24.79 | 11.38 | 1000 |  |  | 10.38 | 50.52 | 24.79 | 1.2321 | 2.9043 |  |  | 0.07171 | 0.068418 | 0 | 0 | 0.21171 | 0.25182
2016-05-22 00:00:00 | 0.050759 | 0.05206 | 0.052063 | 7.62 | -7.6199 | -7.62 | 1000 | 1000 | 1000 | -24.79 | 8.62 | 1000 |  |  | 7.62 | 52.05 | 24.79 | 0.66198 | 1.5406 |  |  | 0.038527 | 0.036291 | 0 | 0 | 0.17853 | 0.21969
2016-05-22 01:00:00 | 0.056315 | 0.058304 | 0.058308 | 4.6 | -4.5999 | -4.6 | 1000 | 1000 | 1000 | -24.79 | 5.6 | 1000 |  |  | 4.6 | 49.93 | 24.79 | 0.67647 | 1.5626 |  |  | 0.039371 | 0.03681 | 0 | 0 | 0.17937 | 0.22021
2016-05-22 02:00:00 | 0.062178 | 0.065783 | 0.065788 | 2.81 | -2.8099 | -2.81 | 1000 | 1000 | 1000 | -24.79 | 3.81 | 1000 |  |  | 2.81 | 46.03 | 24.79 | 0.63154 | 1.466 |  |  | 0.036756 | 0.034535 | 0 | 0 | 0.17676 | 0.21794
2016-05-22 03:00:00 | 0.077648 | 0.083028 | 0.083033 | 0.13 | -0.1299 | -0.13 | 1000 | 1000 | 1000 | -24.79 | 1.13 | 1000 |  |  | 0.13 | 40.09 | 24.79 | 0.71054 | 1.6486 |  |  | 0.041354 | 0.038836 | 0 | 0 | 0.18135 | 0.22224
2016-05-22 04:00:00 | 0.10119 | 0.10604 | 0.10604 | -1 | 1.0001 | 1 | 0 | 0 | 0 | -24.79 | 2 | 0 |  |  | -1 | 38.45 | 24.79 | 1.1435 | 2.6896 |  |  | 0.066553 | 0.063359 | 0 | 0 | 0.20655 | 0.24676
2016-05-22 05:00:00 | 0.10166 | 0.10121 | 0.10121 | 0.5 | -0.4999 | -0.5 | 1000 | 1000 | 1000 | -24.79 | 1.5 | 1000 |  |  | 0.5 | 40.26 | 24.79 | 1.7101 | 4.1352 |  |  | 0.09953 | 0.097414 | 0 | 0 | 0.23953 | 0.28081
2016-05-22 06:00:00 | 0.11437 | 0.11346 | 0.11347 | 2.59 | -2.5899 | -2.59 | 1000 | 1000 | 1000 | -24.79 | 3.59 | 1000 |  |  | 2.59 | 34.92 | 24.79 | 1.9374 | 4.6632 |  |  | 0.11276 | 0.10985 | 0.0046656 | 0 | 0.25276 | 0.29325
2016-05-22 07:00:00 | 0.10077 | 0.096324 | 0.096324 | -0.94 | 0.9401 | 0.94 | 0 | 0 | 0 | -24.79 | 1.94 | 0 |  |  | -0.94 | 46.44 | 24.79 | 1.9448 | 4.5699 |  |  | 0.11319 | 0.10765 | 0 | 0 | 0.25319 | 0.29105
2016-05-22 08:00:00 | 0.090864 | 0.087318 | 0.087319 | -1.11 | 1.1101 | 1.11 | 0 | 0 | 0 | -24.79 | 2.11 | 0 |  |  | -1.11 | 47.91 | 24.79 | 1.7171 | 4.0366 |  |  | 0.099935 | 0.095091 | 0 | 0 | 0.23993 | 0.27849
2016-05-22 09:00:00 | 0.089256 | 0.085756 | 0.085757 | -0.9 | 0.9001 | 0.9 | 0 | 0 | 0 | -24.79 | 1.9 | 0 |  |  | -0.9 | 49.97 | 24.79 | 1.6877 | 3.967 |  |  | 0.098223 | 0.093451 | 0 | 0 | 0.23822 | 0.27685
2016-05-22 10:00:00 | 0.081321 | 0.077706 | 0.077707 | -5.68 | 5.6801 | 5.68 | 0 | 0 | 0 | -24.79 | 6.68 | 0 |  |  | -5.68 | 51 | 24.79 | 1.5662 | 3.6694 |  |  | 0.091155 | 0.08644 | 0 | 0 | 0.23116 | 0.26984
2016-05-22 11:00:00 | 0.077957 | 0.074922 | 0.074923 | -25.72 | 25.7201 | 25.72 | 0 | 0 | 0 | -24.79 | 26.72 | 0 |  |  | -25.72 | 54.01 | 24.79 | 1.4736 | 3.4636 |  |  | 0.085765 | 0.081592 | 0 | 0 | 0.22577 | 0.26499
2016-05-22 12:00:00 | 0.075726 | 0.072465 | 0.072467 | -10.97 | 10.9701 | 10.97 | 0 | 0 | 0 | -24.79 | 11.97 | 0 |  |  | -10.97 | 56.18 | 24.79 | 1.4542 | 3.411 |  |  | 0.084635 | 0.080353 | 0 | 0 | 0.22464 | 0.26375
2016-05-22 13:00:00 | 0.070651 | 0.067868 | 0.067869 | -7.82 | 7.8201 | 7.82 | 0 | 0 | 0 | -24.79 | 8.82 | 0 |  |  | -7.82 | 50.02 | 24.79 | 1.3258 | 3.1002 |  |  | 0.077163 | 0.073032 | 0 | 0 | 0.21716 | 0.25643
2016-05-22 14:00:00 | 0.068813 | 0.065831 | 0.065833 | -5.19 | 5.1901 | 5.19 | 0 | 0 | 0 | -24.79 | 6.19 | 0 |  |  | -5.19 | 46.51 | 24.79 | 1.3107 | 3.0592 |  |  | 0.076281 | 0.072066 | 0 | 0 | 0.21628 | 0.25547
2016-05-22 15:00:00 | 0.066271 | 0.063718 | 0.06372 | 2.02 | -2.0199 | -2.02 | 1000 | 1000 | 1000 | -24.79 | 3.02 | 1000 |  |  | 2.02 | 42.95 | 24.79 | 1.24 | 2.9004 |  |  | 0.072167 | 0.068326 | 0 | 0 | 0.21217 | 0.25173
2016-05-22 16:00:00 | 0.069428 | 0.067401 | 0.067403 | 21.33 | -21.3299 | -21.33 | 1000 | 1000 | 1000 | -24.79 | 22.33 | 1000 |  |  | 21.33 | 42.22 | 24.79 | 1.2591 | 2.9658 |  |  | 0.073277 | 0.069866 | 0 | 0 | 0.21328 | 0.25327
2016-05-22 17:00:00 | 0.072013 | 0.069906 | 0.069907 | 23.65 | -23.6499 | -23.65 | 1000 | 1000 | 1000 | -24.79 | 24.65 | 1000 |  |  | 23.65 | 45.35 | 24.79 | 1.3155 | 3.1096 |  |  | 0.076562 | 0.073253 | 0 | 0 | 0.21656 | 0.25665
2016-05-22 18:00:00 | 0.075776 | 0.073108 | 0.073109 | 25.32 | -25.3199 | -25.32 | 1000 | 1000 | 1000 | -24.79 | 26.32 | 1000 |  |  | 25.32 | 50.07 | 24.79 | 1.4212 | 3.3552 |  |  | 0.082712 | 0.079039 | 0 | 0 | 0.22271 | 0.26244
2016-05-22 19:00:00 | 0.082661 | 0.080186 | 0.080187 | 26.11 | -26.1099 | -26.11 | 1000 | 1000 | 1000 | -24.79 | 27.11 | 1000 |  |  | 26.11 | 53.63 | 24.79 | 1.5194 | 3.5975 |  |  | 0.088432 | 0.084747 | 0 | 0 | 0.22843 | 0.26815
2016-05-22 20:00:00 | 0.088022 | 0.085509 | 0.085511 | 27.22 | -27.2199 | -27.22 | 1000 | 1000 | 1000 | -24.79 | 28.22 | 1000 |  |  | 27.22 | 53.19 | 24.79 | 1.6 | 3.7795 |  |  | 0.093123 | 0.089035 | 0 | 0 | 0.23312 | 0.27243
2016-05-22 21:00:00 | 0.081082 | 0.077237 | 0.077239 | 22.9 | -22.8999 | -22.9 | 1000 | 1000 | 1000 | -24.79 | 23.9 | 1000 |  |  | 22.9 | 54.94 | 24.79 | 1.582 | 3.7016 |  |  | 0.092071 | 0.0872 | 0 | 0 | 0.23207 | 0.2706
2016-05-22 22:00:00 | 0.068928 | 0.065297 | 0.065299 | 22.61 | -22.6099 | -22.61 | 1000 | 1000 | 1000 | -24.79 | 23.61 | 1000 |  |  | 22.61 | 59.05 | 24.79 | 1.3451 | 3.1082 |  |  | 0.078286 | 0.073221 | 0 | 0 | 0.21829 | 0.25662
2016-05-22 23:00:00 | 0.053575 | 0.052456 | 0.052459 | 20.89 | -20.8899 | -20.89 | 1000 | 1000 | 1000 | -24.79 | 21.89 | 1000 |  |  | 20.89 | 53.03 | 24.79 | 0.91656 | 2.1346 |  |  | 0.053344 | 0.050284 | 0 | 0 | 0.19334 | 0.23368
2016-05-23 00:00:00 | 0.045985 | 0.047238 | 0.047241 | 19.51 | -19.5099 | -19.51 | 1000 | 1000 | 1000 | -24.79 | 20.51 | 1000 |  |  | 19.51 | 44.88 | 24.79 | 0.58535 | 1.3532 |  |  | 0.034068 | 0.031876 | 0 | 0 | 0.17407 | 0.21528
2016-05-23 01:00:00 | 0.046074 | 0.04709 | 0.047093 | 18.91 | -18.9099 | -18.91 | 1000 | 1000 | 1000 | -24.79 | 19.91 | 1000 |  |  | 18.91 | 44.69 | 24.79 | 0.59813 | 1.3724 |  |  | 0.034811 | 0.032329 | 0 | 0 | 0.17481 | 0.21573
2016-05-23 02:00:00 | 0.047991 | 0.049868 | 0.049871 | 19.46 | -19.4599 | -19.46 | 1000 | 1000 | 1000 | -24.79 | 20.46 | 1000 |  |  | 19.46 | 39.16 | 24.79 | 0.55837 | 1.2874 |  |  | 0.032497 | 0.030328 | 0 | 0 | 0.1725 | 0.21373
2016-05-23 03:00:00 | 0.0578 | 0.060557 | 0.060561 | 20.69 | -20.6899 | -20.69 | 1000 | 1000 | 1000 | -24.79 | 21.69 | 1000 |  |  | 20.69 | 34.98 | 24.79 | 0.62809 | 1.4473 |  |  | 0.036555 | 0.034094 | 0 | 0 | 0.17656 | 0.21749
2016-05-23 04:00:00 | 0.080563 | 0.083124 | 0.083128 | 28.05 | -28.0499 | -28.05 | 1000 | 1000 | 1000 | -24.79 | 29.05 | 1000 |  |  | 28.05 | 40.23 | 24.79 | 1.0108 | 2.361 |  |  | 0.058829 | 0.055618 | 0 | 0 | 0.19883 | 0.23902
2016-05-23 05:00:00 | 0.10855 | 0.11119 | 0.11119 | 34.51 | -34.5099 | -34.51 | 1000 | 1000 | 1000 | -24.79 | 35.51 | 1000 |  |  | 34.51 | 46.84 | 24.79 | 1.5109 | 3.6273 |  |  | 0.087937 | 0.08545 | 0 | 0 | 0.22794 | 0.26885
2016-05-23 06:00:00 | 0.1176 | 0.11941 | 0.11942 | 35.93 | -35.9299 | -35.93 | 1000 | 1000 | 1000 | -24.79 | 36.93 | 1000 |  |  | 35.93 | 58.96 | 24.79 | 1.7116 | 4.0897 |  |  | 0.099614 | 0.096341 | 0.0078948 | 0 | 0.23961 | 0.27974
2016-05-23 07:00:00 | 0.10393 | 0.10233 | 0.10233 | 33.99 | -33.9899 | -33.99 | 1000 | 1000 | 1000 | -24.79 | 34.99 | 1000 |  |  | 33.99 | 74.32 | 24.79 | 1.7181 | 4.0081 |  |  | 0.099995 | 0.09442 | 0 | 0 | 0.23999 | 0.27782
2016-05-23 08:00:00 | 0.093574 | 0.092522 | 0.092524 | 36 | -35.9999 | -36 | 1000 | 1000 | 1000 | -24.79 | 37 | 1000 |  |  | 36 | 77.85 | 24.79 | 1.5172 | 3.5411 |  |  | 0.0883 | 0.083419 | 0 | 0 | 0.2283 | 0.26682
2016-05-23 09:00:00 | 0.089721 | 0.088288 | 0.088291 | 35.94 | -35.9399 | -35.94 | 1000 | 1000 | 1000 | -24.79 | 36.94 | 1000 |  |  | 35.94 | 77.99 | 24.79 | 1.4912 | 3.4801 |  |  | 0.086788 | 0.081981 | 0 | 0 | 0.22679 | 0.26538
2016-05-23 10:00:00 | 0.082186 | 0.08058 | 0.080582 | 33.91 | -33.9099 | -33.91 | 1000 | 1000 | 1000 | -24.79 | 34.91 | 1000 |  |  | 33.91 | 76.61 | 24.79 | 1.384 | 3.2194 |  |  | 0.080548 | 0.07584 | 0 | 0 | 0.22055 | 0.25924
2016-05-23 11:00:00 | 0.079043 | 0.07793 | 0.077932 | 33.54 | -33.5399 | -33.54 | 1000 | 1000 | 1000 | -24.79 | 34.54 | 1000 |  |  | 33.54 | 74.95 | 24.79 | 1.3022 | 3.0389 |  |  | 0.075788 | 0.071589 | 0 | 0 | 0.21579 | 0.25499
2016-05-23 12:00:00 | 0.073407 | 0.071456 | 0.071458 | 32.5 | -32.4999 | -32.5 | 1000 | 1000 | 1000 | -24.79 | 33.5 | 1000 |  |  | 32.5 | 68.97 | 24.79 | 1.2851 | 2.9932 |  |  | 0.074796 | 0.070512 | 0 | 0 | 0.2148 | 0.25391
2016-05-23 13:00:00 | 0.069328 | 0.067888 | 0.06789 | 32.78 | -32.7799 | -32.78 | 1000 | 1000 | 1000 | -24.79 | 33.78 | 1000 |  |  | 32.78 | 68.16 | 24.79 | 1.1717 | 2.7205 |  |  | 0.068193 | 0.064088 | 0 | 0 | 0.20819 | 0.24749
2016-05-23 14:00:00 | 0.06585 | 0.063913 | 0.063915 | 31.96 | -31.9599 | -31.96 | 1000 | 1000 | 1000 | -24.79 | 32.96 | 1000 |  |  | 31.96 | 70 | 24.79 | 1.1583 | 2.6847 |  |  | 0.067416 | 0.063244 | 0 | 0 | 0.20742 | 0.24664
2016-05-23 15:00:00 | 0.062705 | 0.060999 | 0.061 | 31.68 | -31.6799 | -31.68 | 1000 | 1000 | 1000 | -24.79 | 32.68 | 1000 |  |  | 31.68 | 65.24 | 24.79 | 1.0959 | 2.5454 |  |  | 0.063779 | 0.059962 | 0 | 0 | 0.20378 | 0.24336
2016-05-23 16:00:00 | 0.064493 | 0.063072 | 0.063074 | 32.49 | -32.4899 | -32.49 | 1000 | 1000 | 1000 | -24.79 | 33.49 | 1000 |  |  | 32.49 | 65.22 | 24.79 | 1.1126 | 2.6024 |  |  | 0.064754 | 0.061304 | 0 | 0 | 0.20475 | 0.2447
2016-05-23 17:00:00 | 0.067356 | 0.065958 | 0.06596 | 33.09 | -33.0899 | -33.09 | 1000 | 1000 | 1000 | -24.79 | 34.09 | 1000 |  |  | 33.09 | 66.78 | 24.79 | 1.1625 | 2.7284 |  |  | 0.067655 | 0.064274 | 0 | 0 | 0.20766 | 0.24767
2016-05-23 18:00:00 | 0.073292 | 0.071839 | 0.071841 | 33.97 | -33.9699 | -33.97 | 1000 | 1000 | 1000 | -24.79 | 34.97 | 1000 |  |  | 33.97 | 69.04 | 24.79 | 1.2559 | 2.9441 |  |  | 0.073093 | 0.069355 | 0 | 0 | 0.21309 | 0.25275
2016-05-23 19:00:00 | 0.078168 | 0.076659 | 0.076661 | 31.97 | -31.9699 | -31.97 | 1000 | 1000 | 1000 | -24.79 | 32.97 | 1000 |  |  | 31.97 | 70.67 | 24.79 | 1.3427 | 3.1564 |  |  | 0.078143 | 0.074355 | 0 | 0 | 0.21814 | 0.25776
2016-05-23 20:00:00 | 0.078299 | 0.075939 | 0.07594 | 24.47 | -24.4699 | -24.47 | 1000 | 1000 | 1000 | -24.79 | 25.47 | 1000 |  |  | 24.47 | 69.01 | 24.79 | 1.4139 | 3.3163 |  |  | 0.082292 | 0.078123 | 0 | 0 | 0.22229 | 0.26152
2016-05-23 21:00:00 | 0.074399 | 0.071258 | 0.07126 | 22.71 | -22.7099 | -22.71 | 1000 | 1000 | 1000 | -24.79 | 23.71 | 1000 |  |  | 22.71 | 65.13 | 24.79 | 1.3982 | 3.2488 |  |  | 0.081375 | 0.076532 | 0 | 0 | 0.22137 | 0.25993
2016-05-23 22:00:00 | 0.061632 | 0.058359 | 0.058361 | 21.99 | -21.9899 | -21.99 | 1000 | 1000 | 1000 | -24.79 | 22.99 | 1000 |  |  | 21.99 | 55.68 | 24.79 | 1.189 | 2.7286 |  |  | 0.069201 | 0.064279 | 0 | 0 | 0.2092 | 0.24768
2016-05-23 23:00:00 | 0.048575 | 0.047671 | 0.047674 | 21.75 | -21.7499 | -21.75 | 1000 | 1000 | 1000 | -24.79 | 22.75 | 1000 |  |  | 21.75 | 49.9 | 24.79 | 0.81043 | 1.8747 |  |  | 0.047167 | 0.044164 | 0 | 0 | 0.18717 | 0.22756
2016-05-24 00:00:00 | 0.047394 | 0.048461 | 0.048464 | 20.48 | -20.4799 | -20.48 | 1000 | 1000 | 1000 | -24.79 | 21.48 | 1000 |  |  | 20.48 | 45 | 24.79 | 0.62749 | 1.4563 |  |  | 0.03652 | 0.034305 | 0 | 0 | 0.17652 | 0.21771
2016-05-24 01:00:00 | 0.048186 | 0.04912 | 0.049123 | 20 | -19.9999 | -20 | 1000 | 1000 | 1000 | -24.79 | 21 | 1000 |  |  | 20 | 44.55 | 24.79 | 0.64121 | 1.477 |  |  | 0.037319 | 0.034795 | 0 | 0 | 0.17732 | 0.21819
2016-05-24 02:00:00 | 0.050273 | 0.052133 | 0.052136 | 20.72 | -20.7199 | -20.72 | 1000 | 1000 | 1000 | -24.79 | 21.72 | 1000 |  |  | 20.72 | 43.5 | 24.79 | 0.59861 | 1.3857 |  |  | 0.034839 | 0.032643 | 0 | 0 | 0.17484 | 0.21604
2016-05-24 03:00:00 | 0.060721 | 0.063519 | 0.063523 | 22.61 | -22.6099 | -22.61 | 1000 | 1000 | 1000 | -24.79 | 23.61 | 1000 |  |  | 22.61 | 42.55 | 24.79 | 0.67343 | 1.558 |  |  | 0.039194 | 0.036703 | 0 | 0 | 0.17919 | 0.2201
2016-05-24 04:00:00 | 0.084089 | 0.086534 | 0.086538 | 26.13 | -26.1299 | -26.13 | 1000 | 1000 | 1000 | -24.79 | 27.13 | 1000 |  |  | 26.13 | 44.61 | 24.79 | 1.0838 | 2.5418 |  |  | 0.063077 | 0.059877 | 0 | 0 | 0.20308 | 0.24328
2016-05-24 05:00:00 | 0.11549 | 0.11831 | 0.11831 | 34.38 | -34.3799 | -34.38 | 1000 | 1000 | 1000 | -24.79 | 35.38 | 1000 |  |  | 34.38 | 47.49 | 24.79 | 1.6205 | 3.9068 |  |  | 0.094312 | 0.092033 | 0.0057901 | 0 | 0.23431 | 0.27543
2016-05-24 06:00:00 | 0.12493 | 0.12685 | 0.12685 | 37.09 | -37.0899 | -37.09 | 1000 | 1000 | 1000 | -24.79 | 38.09 | 1000 |  |  | 37.09 | 52.1 | 24.79 | 1.8358 | 4.4052 |  |  | 0.10684 | 0.10377 | 0.015224 | 0 | 0.24684 | 0.28717
2016-05-24 07:00:00 | 0.11323 | 0.112 | 0.11201 | 36.19 | -36.1899 | -36.19 | 1000 | 1000 | 1000 | -24.79 | 37.19 | 1000 |  |  | 36.19 | 57.17 | 24.79 | 1.8428 | 4.3172 |  |  | 0.10725 | 0.1017 | 0.0035282 | 0 | 0.24725 | 0.2851
2016-05-24 08:00:00 | 0.10183 | 0.10111 | 0.10112 | 36.94 | -36.9399 | -36.94 | 1000 | 1000 | 1000 | -24.79 | 37.94 | 1000 |  |  | 36.94 | 66.3 | 24.79 | 1.6271 | 3.8137 |  |  | 0.094698 | 0.089841 | 0 | 0 | 0.2347 | 0.27324
2016-05-24 09:00:00 | 0.097861 | 0.096765 | 0.096768 | 36.06 | -36.0599 | -36.06 | 1000 | 1000 | 1000 | -24.79 | 37.06 | 1000 |  |  | 36.06 | 69 | 24.79 | 1.5992 | 3.748 |  |  | 0.093076 | 0.088292 | 0 | 0 | 0.23308 | 0.27169
2016-05-24 10:00:00 | 0.089089 | 0.087673 | 0.087676 | 33.09 | -33.0899 | -33.09 | 1000 | 1000 | 1000 | -24.79 | 34.09 | 1000 |  |  | 33.09 | 68.07 | 24.79 | 1.4842 | 3.467 |  |  | 0.086381 | 0.081672 | 0 | 0 | 0.22638 | 0.26507
2016-05-24 11:00:00 | 0.086128 | 0.085306 | 0.085309 | 33 | -32.9999 | -33 | 1000 | 1000 | 1000 | -24.79 | 34 | 1000 |  |  | 33 | 68.9 | 24.79 | 1.3965 | 3.2726 |  |  | 0.081275 | 0.077093 | 0 | 0 | 0.22127 | 0.26049
2016-05-24 12:00:00 | 0.079506 | 0.077682 | 0.077684 | 32.69 | -32.6899 | -32.69 | 1000 | 1000 | 1000 | -24.79 | 33.69 | 1000 |  |  | 32.69 | 65.63 | 24.79 | 1.3781 | 3.2231 |  |  | 0.080207 | 0.075927 | 0 | 0 | 0.22021 | 0.25933
2016-05-24 13:00:00 | 0.073377 | 0.071782 | 0.071785 | 30.92 | -30.9199 | -30.92 | 1000 | 1000 | 1000 | -24.79 | 31.92 | 1000 |  |  | 30.92 | 58.96 | 24.79 | 1.2564 | 2.9294 |  |  | 0.073126 | 0.069009 | 0 | 0 | 0.21313 | 0.25241
2016-05-24 14:00:00 | 0.070207 | 0.068176 | 0.068178 | 29.12 | -29.1199 | -29.12 | 1000 | 1000 | 1000 | -24.79 | 30.12 | 1000 |  |  | 29.12 | 56.28 | 24.79 | 1.2421 | 2.8908 |  |  | 0.072291 | 0.068098 | 0 | 0 | 0.21229 | 0.2515
2016-05-24 15:00:00 | 0.066175 | 0.064268 | 0.06427 | 29.8 | -29.7999 | -29.8 | 1000 | 1000 | 1000 | -24.79 | 30.8 | 1000 |  |  | 29.8 | 53.87 | 24.79 | 1.1751 | 2.7407 |  |  | 0.068392 | 0.064563 | 0 | 0 | 0.20839 | 0.24796
2016-05-24 16:00:00 | 0.06777 | 0.066116 | 0.066117 | 31.25 | -31.2499 | -31.25 | 1000 | 1000 | 1000 | -24.79 | 32.25 | 1000 |  |  | 31.25 | 53.63 | 24.79 | 1.1931 | 2.8023 |  |  | 0.069441 | 0.066015 | 0 | 0 | 0.20944 | 0.24942
2016-05-24 17:00:00 | 0.070712 | 0.069064 | 0.069066 | 32.2 | -32.1999 | -32.2 | 1000 | 1000 | 1000 | -24.79 | 33.2 | 1000 |  |  | 32.2 | 53.88 | 24.79 | 1.2466 | 2.9381 |  |  | 0.072553 | 0.069214 | 0 | 0 | 0.21255 | 0.25261
2016-05-24 18:00:00 | 0.076809 | 0.075066 | 0.075068 | 31.64 | -31.6399 | -31.64 | 1000 | 1000 | 1000 | -24.79 | 32.64 | 1000 |  |  | 31.64 | 61.71 | 24.79 | 1.3468 | 3.1703 |  |  | 0.078383 | 0.074683 | 0 | 0 | 0.21838 | 0.25808
2016-05-24 19:00:00 | 0.081101 | 0.079144 | 0.079146 | 32.38 | -32.3799 | -32.38 | 1000 | 1000 | 1000 | -24.79 | 33.38 | 1000 |  |  | 32.38 | 66.02 | 24.79 | 1.4399 | 3.3991 |  |  | 0.083801 | 0.080073 | 0 | 0 | 0.2238 | 0.26347
2016-05-24 20:00:00 | 0.081678 | 0.07889 | 0.078892 | 30.43 | -30.4299 | -30.43 | 1000 | 1000 | 1000 | -24.79 | 31.43 | 1000 |  |  | 30.43 | 58.99 | 24.79 | 1.5163 | 3.5712 |  |  | 0.088248 | 0.084127 | 0 | 0 | 0.22825 | 0.26753
2016-05-24 21:00:00 | 0.077766 | 0.074185 | 0.074187 | 24.98 | -24.9799 | -24.98 | 1000 | 1000 | 1000 | -24.79 | 25.98 | 1000 |  |  | 24.98 | 61.5 | 24.79 | 1.4993 | 3.4979 |  |  | 0.087257 | 0.082401 | 0 | 0 | 0.22726 | 0.2658
2016-05-24 22:00:00 | 0.064021 | 0.060268 | 0.06027 | 22.97 | -22.9699 | -22.97 | 1000 | 1000 | 1000 | -24.79 | 23.97 | 1000 |  |  | 22.97 | 62.2 | 24.79 | 1.2749 | 2.9375 |  |  | 0.074197 | 0.069199 | 0 | 0 | 0.2142 | 0.2526
2016-05-24 23:00:00 | 0.049668 | 0.048356 | 0.048358 | 22.57 | -22.5699 | -22.57 | 1000 | 1000 | 1000 | -24.79 | 23.57 | 1000 |  |  | 22.57 | 50.8 | 24.79 | 0.86879 | 2.0177 |  |  | 0.050564 | 0.047531 | 0 | 0 | 0.19056 | 0.23093
2016-05-25 00:00:00 | 0.054207 | 0.0553 | 0.055303 | 21.57 | -21.5699 | -21.57 | 1000 | 1000 | 1000 | -24.79 | 22.57 | 1000 |  |  | 21.57 | 50.91 | 24.79 | 0.74045 | 1.7321 |  |  | 0.043095 | 0.040803 | 0 | 0 | 0.18309 | 0.2242
2016-05-25 01:00:00 | 0.05512 | 0.056053 | 0.056057 | 21 | -20.9999 | -21 | 1000 | 1000 | 1000 | -24.79 | 22 | 1000 |  |  | 21 | 49.43 | 24.79 | 0.7567 | 1.757 |  |  | 0.04404 | 0.041389 | 0 | 0 | 0.18404 | 0.22479
2016-05-25 02:00:00 | 0.057385 | 0.059369 | 0.059372 | 21.63 | -21.6299 | -21.63 | 1000 | 1000 | 1000 | -24.79 | 22.63 | 1000 |  |  | 21.63 | 45.66 | 24.79 | 0.70648 | 1.6486 |  |  | 0.041118 | 0.038836 | 0 | 0 | 0.18112 | 0.22224
2016-05-25 03:00:00 | 0.069229 | 0.07225 | 0.072254 | 22.99 | -22.9899 | -22.99 | 1000 | 1000 | 1000 | -24.79 | 23.99 | 1000 |  |  | 22.99 | 45.32 | 24.79 | 0.79498 | 1.8543 |  |  | 0.046268 | 0.043683 | 0 | 0 | 0.18627 | 0.22708
2016-05-25 04:00:00 | 0.096136 | 0.098716 | 0.098721 | 30.92 | -30.9199 | -30.92 | 1000 | 1000 | 1000 | -24.79 | 31.92 | 1000 |  |  | 30.92 | 46.6 | 24.79 | 1.2794 | 3.0254 |  |  | 0.074464 | 0.07127 | 0 | 0 | 0.21446 | 0.25467
2016-05-25 05:00:00 | 0.13229 | 0.13528 | 0.13529 | 35.8 | -35.7999 | -35.8 | 1000 | 1000 | 1000 | -24.79 | 36.8 | 1000 |  |  | 35.8 | 49.43 | 24.79 | 1.9141 | 4.6542 |  |  | 0.1114 | 0.10964 | 0.022591 | 0 | 0.2514 | 0.29304
2016-05-25 06:00:00 | 0.14325 | 0.1452 | 0.1452 | 39.2 | -39.1999 | -39.2 | 1000 | 1000 | 1000 | -24.79 | 40.2 | 1000 |  |  | 39.2 | 53.89 | 24.79 | 2.1687 | 5.2493 |  |  | 0.12622 | 0.12366 | 0.03355 | 0 | 0.26622 | 0.30706
2016-05-25 07:00:00 | 0.13015 | 0.1285 | 0.1285 | 34.99 | -34.9899 | -34.99 | 1000 | 1000 | 1000 | -24.79 | 35.99 | 1000 |  |  | 34.99 | 69.09 | 24.79 | 2.1769 | 5.1441 |  |  | 0.12669 | 0.12118 | 0.020454 | 0 | 0.26669 | 0.30458
2016-05-25 08:00:00 | 0.11699 | 0.11594 | 0.11595 | 34.16 | -34.1599 | -34.16 | 1000 | 1000 | 1000 | -24.79 | 35.16 | 1000 |  |  | 34.16 | 69.07 | 24.79 | 1.9218 | 4.5429 |  |  | 0.11185 | 0.10702 | 0.0072864 | 0 | 0.25185 | 0.29042
2016-05-25 09:00:00 | 0.11249 | 0.11103 | 0.11103 | 33.07 | -33.0699 | -33.07 | 1000 | 1000 | 1000 | -24.79 | 34.07 | 1000 |  |  | 33.07 | 68.36 | 24.79 | 1.8889 | 4.4646 |  |  | 0.10993 | 0.10517 | 0.0027932 | 0 | 0.24993 | 0.28857
2016-05-25 10:00:00 | 0.10246 | 0.10064 | 0.10064 | 31.02 | -31.0199 | -31.02 | 1000 | 1000 | 1000 | -24.79 | 32.02 | 1000 |  |  | 31.02 | 66.84 | 24.79 | 1.7529 | 4.1292 |  |  | 0.10202 | 0.097273 | 0 | 0 | 0.24202 | 0.28067
2016-05-25 11:00:00 | 0.098983 | 0.097853 | 0.097855 | 28.95 | -28.9499 | -28.95 | 1000 | 1000 | 1000 | -24.79 | 29.95 | 1000 |  |  | 28.95 | 73.35 | 24.79 | 1.6492 | 3.8975 |  |  | 0.095982 | 0.091815 | 0 | 0 | 0.23598 | 0.27521
2016-05-25 12:00:00 | 0.091527 | 0.089272 | 0.089274 | 30.13 | -30.1299 | -30.13 | 1000 | 1000 | 1000 | -24.79 | 31.13 | 1000 |  |  | 30.13 | 72.06 | 24.79 | 1.6273 | 3.8379 |  |  | 0.094711 | 0.090411 | 0 | 0 | 0.23471 | 0.27381
2016-05-25 13:00:00 | 0.084444 | 0.082458 | 0.08246 | 30.12 | -30.1199 | -30.12 | 1000 | 1000 | 1000 | -24.79 | 31.12 | 1000 |  |  | 30.12 | 71.43 | 24.79 | 1.4837 | 3.4882 |  |  | 0.086349 | 0.082173 | 0 | 0 | 0.22635 | 0.26557
2016-05-25 14:00:00 | 0.080865 | 0.078388 | 0.07839 | 30.9 | -30.8999 | -30.9 | 1000 | 1000 | 1000 | -24.79 | 31.9 | 1000 |  |  | 30.9 | 72.82 | 24.79 | 1.4667 | 3.4419 |  |  | 0.08536 | 0.081083 | 0 | 0 | 0.22536 | 0.26448
2016-05-25 15:00:00 | 0.076228 | 0.073906 | 0.073908 | 32.92 | -32.9199 | -32.92 | 1000 | 1000 | 1000 | -24.79 | 33.92 | 1000 |  |  | 32.92 | 68.9 | 24.79 | 1.3875 | 3.2633 |  |  | 0.080755 | 0.076874 | 0 | 0 | 0.22076 | 0.26027
2016-05-25 16:00:00 | 0.078051 | 0.076022 | 0.076023 | 35.8 | -35.7999 | -35.8 | 1000 | 1000 | 1000 | -24.79 | 36.8 | 1000 |  |  | 35.8 | 67.92 | 24.79 | 1.409 | 3.3373 |  |  | 0.082005 | 0.078617 | 0 | 0 | 0.222 | 0.26202
2016-05-25 17:00:00 | 0.081442 | 0.07942 | 0.079422 | 36.61 | -36.6099 | -36.61 | 1000 | 1000 | 1000 | -24.79 | 37.61 | 1000 |  |  | 36.61 | 69.04 | 24.79 | 1.4722 | 3.4992 |  |  | 0.085683 | 0.08243 | 0 | 0 | 0.22568 | 0.26583
2016-05-25 18:00:00 | 0.08845 | 0.086305 | 0.086306 | 36.76 | -36.7599 | -36.76 | 1000 | 1000 | 1000 | -24.79 | 37.76 | 1000 |  |  | 36.76 | 71.49 | 24.79 | 1.5904 | 3.7753 |  |  | 0.092561 | 0.088936 | 0 | 0 | 0.23256 | 0.27234
2016-05-25 19:00:00 | 0.093427 | 0.091035 | 0.091036 | 35.49 | -35.4899 | -35.49 | 1000 | 1000 | 1000 | -24.79 | 36.49 | 1000 |  |  | 35.49 | 69.83 | 24.79 | 1.7005 | 4.0483 |  |  | 0.098967 | 0.095366 | 0 | 0 | 0.23897 | 0.27877
2016-05-25 20:00:00 | 0.094207 | 0.090867 | 0.090869 | 34.92 | -34.9199 | -34.92 | 1000 | 1000 | 1000 | -24.79 | 35.92 | 1000 |  |  | 34.92 | 72.05 | 24.79 | 1.7906 | 4.2529 |  |  | 0.10421 | 0.10019 | 0 | 0 | 0.24421 | 0.28359
2016-05-25 21:00:00 | 0.089785 | 0.085537 | 0.085539 | 28.06 | -28.0599 | -28.06 | 1000 | 1000 | 1000 | -24.79 | 29.06 | 1000 |  |  | 28.06 | 69.62 | 24.79 | 1.7702 | 4.1645 |  |  | 0.10303 | 0.098103 | 0 | 0 | 0.24303 | 0.2815
2016-05-25 22:00:00 | 0.073982 | 0.069551 | 0.069553 | 25.74 | -25.7399 | -25.74 | 1000 | 1000 | 1000 | -24.79 | 26.74 | 1000 |  |  | 25.74 | 66.05 | 24.79 | 1.505 | 3.4962 |  |  | 0.087589 | 0.08236 | 0 | 0 | 0.22759 | 0.26576
2016-05-25 23:00:00 | 0.057177 | 0.055565 | 0.055567 | 24.16 | -24.1599 | -24.16 | 1000 | 1000 | 1000 | -24.79 | 25.16 | 1000 |  |  | 24.16 | 53.2 | 24.79 | 1.0252 | 2.4001 |  |  | 0.059669 | 0.056539 | 0 | 0 | 0.19967 | 0.23994
2016-05-26 00:00:00 | 0.065849 | 0.067146 | 0.06715 | 23.42 | -23.4199 | -23.42 | 1000 | 1000 | 1000 | -24.79 | 24.42 | 1000 |  |  | 23.42 | 50.48 | 24.79 | 0.91667 | 2.1611 |  |  | 0.053351 | 0.05091 | 0 | 0 | 0.19335 | 0.23431
2016-05-26 01:00:00 | 0.066963 | 0.068063 | 0.068067 | 23.27 | -23.2699 | -23.27 | 1000 | 1000 | 1000 | -24.79 | 24.27 | 1000 |  |  | 23.27 | 48.5 | 24.79 | 0.93687 | 2.1924 |  |  | 0.054526 | 0.051647 | 0 | 0 | 0.19453 | 0.23505
2016-05-26 02:00:00 | 0.069625 | 0.071989 | 0.071993 | 23.33 | -23.3299 | -23.33 | 1000 | 1000 | 1000 | -24.79 | 24.33 | 1000 |  |  | 23.33 | 46.92 | 24.79 | 0.87477 | 2.0575 |  |  | 0.050912 | 0.048469 | 0 | 0 | 0.19091 | 0.23187
2016-05-26 03:00:00 | 0.083934 | 0.087542 | 0.087546 | 23.79 | -23.7899 | -23.79 | 1000 | 1000 | 1000 | -24.79 | 24.79 | 1000 |  |  | 23.79 | 46.3 | 24.79 | 0.98459 | 2.3153 |  |  | 0.057304 | 0.054541 | 0 | 0 | 0.1973 | 0.23794
2016-05-26 04:00:00 | 0.11676 | 0.11985 | 0.11986 | 26.15 | -26.1499 | -26.15 | 1000 | 1000 | 1000 | -24.79 | 27.15 | 1000 |  |  | 26.15 | 47.23 | 24.79 | 1.5847 | 3.7778 |  |  | 0.092228 | 0.088994 | 0.0070584 | 0 | 0.23223 | 0.27239
2016-05-26 05:00:00 | 0.16088 | 0.16453 | 0.16453 | 30.96 | -30.9599 | -30.96 | 1000 | 1000 | 1000 | -24.79 | 31.96 | 1000 |  |  | 30.96 | 47 | 24.79 | 2.3722 | 5.8173 |  |  | 0.13806 | 0.13704 | 0.051182 | 0 | 0.27806 | 0.32044
2016-05-26 06:00:00 | 0.17433 | 0.17672 | 0.17673 | 30.97 | -30.9699 | -30.97 | 1000 | 1000 | 1000 | -24.79 | 31.97 | 1000 |  |  | 30.97 | 52.83 | 24.79 | 2.688 | 6.5627 |  |  | 0.15644 | 0.1546 | 0.064629 | 0 | 0.29644 | 0.338
2016-05-26 07:00:00 | 0.15863 | 0.15665 | 0.15665 | 27.94 | -27.9399 | -27.94 | 1000 | 1000 | 1000 | -24.79 | 28.94 | 1000 |  |  | 27.94 | 68.39 | 24.79 | 2.698 | 6.4308 |  |  | 0.15703 | 0.15149 | 0.048932 | 0 | 0.29703 | 0.33489
2016-05-26 08:00:00 | 0.14253 | 0.14128 | 0.14128 | 25.57 | -25.5699 | -25.57 | 1000 | 1000 | 1000 | -24.79 | 26.57 | 1000 |  |  | 25.57 | 68.92 | 24.79 | 2.3815 | 5.6776 |  |  | 0.1386 | 0.13375 | 0.032832 | 0 | 0.2786 | 0.31715
2016-05-26 09:00:00 | 0.13711 | 0.13534 | 0.13534 | 24.79 | -24.7899 | -24.79 | 1000 | 1000 | 1000 | -24.79 | 25.79 | 1000 |  |  | 24.79 | 61.2 | 24.79 | 2.3407 | 5.5797 |  |  | 0.13623 | 0.13144 | 0.027405 | 0 | 0.27623 | 0.31484
2016-05-26 10:00:00 | 0.12491 | 0.12272 | 0.12272 | 25.46 | -25.4599 | -25.46 | 1000 | 1000 | 1000 | -24.79 | 26.46 | 1000 |  |  | 25.46 | 62.27 | 24.79 | 2.172 | 5.1597 |  |  | 0.12641 | 0.12155 | 0.015207 | 0 | 0.26641 | 0.30495
2016-05-26 11:00:00 | 0.12062 | 0.11926 | 0.11926 | 24.71 | -24.7099 | -24.71 | 1000 | 1000 | 1000 | -24.79 | 25.71 | 1000 |  |  | 24.71 | 63.27 | 24.79 | 2.0434 | 4.8699 |  |  | 0.11893 | 0.11472 | 0.010918 | 0 | 0.25893 | 0.29812
2016-05-26 12:00:00 | 0.11165 | 0.10893 | 0.10894 | 24.69 | -24.6899 | -24.69 | 1000 | 1000 | 1000 | -24.79 | 25.69 | 1000 |  |  | 24.69 | 61.19 | 24.79 | 2.0161 | 4.7946 |  |  | 0.11734 | 0.11295 | 0.001945 | 0 | 0.25734 | 0.29635
2016-05-26 13:00:00 | 0.10299 | 0.10059 | 0.10059 | 25.16 | -25.1599 | -25.16 | 1000 | 1000 | 1000 | -24.79 | 26.16 | 1000 |  |  | 25.16 | 61.48 | 24.79 | 1.8381 | 4.3576 |  |  | 0.10698 | 0.10265 | 0 | 0 | 0.24698 | 0.28605
2016-05-26 14:00:00 | 0.098672 | 0.095685 | 0.095687 | 25.76 | -25.7599 | -25.76 | 1000 | 1000 | 1000 | -24.79 | 26.76 | 1000 |  |  | 25.76 | 58.97 | 24.79 | 1.817 | 4.2995 |  |  | 0.10575 | 0.10128 | 0 | 0 | 0.24575 | 0.28468
2016-05-26 15:00:00 | 0.09302 | 0.090223 | 0.090225 | 28.07 | -28.0699 | -28.07 | 1000 | 1000 | 1000 | -24.79 | 29.07 | 1000 |  |  | 28.07 | 56.18 | 24.79 | 1.7189 | 4.0763 |  |  | 0.10004 | 0.096026 | 0 | 0 | 0.24004 | 0.27943
2016-05-26 16:00:00 | 0.095236 | 0.092802 | 0.092803 | 34 | -33.9999 | -34 | 1000 | 1000 | 1000 | -24.79 | 35 | 1000 |  |  | 34 | 54.09 | 24.79 | 1.7458 | 4.1696 |  |  | 0.1016 | 0.098223 | 0 | 0 | 0.2416 | 0.28162
2016-05-26 17:00:00 | 0.099378 | 0.096958 | 0.09696 | 35.27 | -35.2699 | -35.27 | 1000 | 1000 | 1000 | -24.79 | 36.27 | 1000 |  |  | 35.27 | 54.21 | 24.79 | 1.8241 | 4.3721 |  |  | 0.10616 | 0.10299 | 0 | 0 | 0.24616 | 0.28639
2016-05-26 18:00:00 | 0.10792 | 0.10535 | 0.10535 | 34.95 | -34.9499 | -34.95 | 1000 | 1000 | 1000 | -24.79 | 35.95 | 1000 |  |  | 34.95 | 54.6 | 24.79 | 1.9704 | 4.7167 |  |  | 0.11468 | 0.11111 | 0 | 0 | 0.25468 | 0.29451
2016-05-26 19:00:00 | 0.11402 | 0.11116 | 0.11116 | 32.94 | -32.9399 | -32.94 | 1000 | 1000 | 1000 | -24.79 | 33.94 | 1000 |  |  | 32.94 | 54.69 | 24.79 | 2.107 | 5.0584 |  |  | 0.12263 | 0.11916 | 0.0043157 | 0 | 0.26263 | 0.30256
2016-05-26 20:00:00 | 0.11505 | 0.11105 | 0.11106 | 33.1 | -33.0999 | -33.1 | 1000 | 1000 | 1000 | -24.79 | 34.1 | 1000 |  |  | 33.1 | 54.35 | 24.79 | 2.2186 | 5.3136 |  |  | 0.12912 | 0.12517 | 0.0053527 | 0 | 0.26912 | 0.30857
2016-05-26 21:00:00 | 0.10972 | 0.10461 | 0.10461 | 26.94 | -26.9399 | -26.94 | 1000 | 1000 | 1000 | -24.79 | 27.94 | 1000 |  |  | 26.94 | 54.09 | 24.79 | 2.1928 | 5.2015 |  |  | 0.12762 | 0.12253 | 1.6962e-05 | 0 | 0.26762 | 0.30593
2016-05-26 22:00:00 | 0.090452 | 0.085102 | 0.085104 | 24.43 | -24.4299 | -24.43 | 1000 | 1000 | 1000 | -24.79 | 25.43 | 1000 |  |  | 24.43 | 53.26 | 24.79 | 1.8639 | 4.3653 |  |  | 0.10848 | 0.10283 | 0 | 0 | 0.24848 | 0.28623
2016-05-26 23:00:00 | 0.069736 | 0.067786 | 0.067789 | 23.42 | -23.4199 | -23.42 | 1000 | 1000 | 1000 | -24.79 | 24.42 | 1000 |  |  | 23.42 | 51.27 | 24.79 | 1.2693 | 2.9948 |  |  | 0.073874 | 0.07055 | 0 | 0 | 0.21387 | 0.25395
2016-05-27 00:00:00 | 0.074255 | 0.07554 | 0.075544 | 21.95 | -21.9499 | -21.95 | 1000 | 1000 | 1000 | -24.79 | 22.95 | 1000 |  |  | 21.95 | 49.24 | 24.79 | 1.0586 | 2.5058 |  |  | 0.06161 | 0.05903 | 0 | 0 | 0.20161 | 0.24243
2016-05-27 01:00:00 | 0.074786 | 0.075712 | 0.075716 | 20.61 | -20.6099 | -20.61 | 1000 | 1000 | 1000 | -24.79 | 21.61 | 1000 |  |  | 20.61 | 48.45 | 24.79 | 1.082 | 2.5423 |  |  | 0.06297 | 0.059889 | 0 | 0 | 0.20297 | 0.24329
2016-05-27 02:00:00 | 0.076921 | 0.079137 | 0.079141 | 21.69 | -21.6899 | -21.69 | 1000 | 1000 | 1000 | -24.79 | 22.69 | 1000 |  |  | 21.69 | 47.75 | 24.79 | 1.0103 | 2.3861 |  |  | 0.058799 | 0.056209 | 0 | 0 | 0.1988 | 0.23961
2016-05-27 03:00:00 | 0.09206 | 0.09548 | 0.095485 | 23.45 | -23.4499 | -23.45 | 1000 | 1000 | 1000 | -24.79 | 24.45 | 1000 |  |  | 23.45 | 47.38 | 24.79 | 1.1373 | 2.6857 |  |  | 0.066191 | 0.063268 | 0 | 0 | 0.20619 | 0.24667
2016-05-27 04:00:00 | 0.12898 | 0.1317 | 0.1317 | 27.88 | -27.8799 | -27.88 | 1000 | 1000 | 1000 | -24.79 | 28.88 | 1000 |  |  | 27.88 | 48.14 | 24.79 | 1.8305 | 4.3825 |  |  | 0.10653 | 0.10324 | 0.019279 | 0 | 0.24653 | 0.28664
2016-05-27 05:00:00 | 0.17533 | 0.17798 | 0.17798 | 32.99 | -32.9899 | -32.99 | 1000 | 1000 | 1000 | -24.79 | 33.99 | 1000 |  |  | 32.99 | 48.09 | 24.79 | 2.7411 | 6.7524 |  |  | 0.15953 | 0.15907 | 0.065627 | 0 | 0.29953 | 0.34247
2016-05-27 06:00:00 | 0.19801 | 0.2005 | 0.2005 | 35.48 | -35.4799 | -35.48 | 1000 | 1000 | 1000 | -24.79 | 36.48 | 1000 |  |  | 35.48 | 56.79 | 24.79 | 3.1063 | 7.6188 |  |  | 0.18079 | 0.17948 | 0.088305 | 0 | 0.32079 | 0.36288
2016-05-27 07:00:00 | 0.18296 | 0.18093 | 0.18093 | 34.26 | -34.2599 | -34.26 | 1000 | 1000 | 1000 | -24.79 | 35.26 | 1000 |  |  | 34.26 | 64.16 | 24.79 | 3.1178 | 7.4653 |  |  | 0.18146 | 0.17586 | 0.073258 | 0 | 0.32146 | 0.35926
2016-05-27 08:00:00 | 0.1635 | 0.16212 | 0.16212 | 32.95 | -32.9499 | -32.95 | 1000 | 1000 | 1000 | -24.79 | 33.95 | 1000 |  |  | 32.95 | 64.94 | 24.79 | 2.7517 | 6.5897 |  |  | 0.16015 | 0.15524 | 0.053795 | 0 | 0.30015 | 0.33864
2016-05-27 09:00:00 | 0.15566 | 0.15342 | 0.15342 | 32.91 | -32.9099 | -32.91 | 1000 | 1000 | 1000 | -24.79 | 33.91 | 1000 |  |  | 32.91 | 64.16 | 24.79 | 2.7045 | 6.4761 |  |  | 0.15741 | 0.15256 | 0.045962 | 0 | 0.29741 | 0.33596
2016-05-27 10:00:00 | 0.14014 | 0.13714 | 0.13714 | 30.37 | -30.3699 | -30.37 | 1000 | 1000 | 1000 | -24.79 | 31.37 | 1000 |  |  | 30.37 | 67.16 | 24.79 | 2.5095 | 5.9881 |  |  | 0.14605 | 0.14106 | 0.030443 | 0 | 0.28605 | 0.32446
2016-05-27 11:00:00 | 0.13507 | 0.13298 | 0.13298 | 27.2 | -27.1999 | -27.2 | 1000 | 1000 | 1000 | -24.79 | 28.2 | 1000 |  |  | 27.2 | 70.88 | 24.79 | 2.3609 | 5.6516 |  |  | 0.13741 | 0.13314 | 0.025365 | 0 | 0.27741 | 0.31654
2016-05-27 12:00:00 | 0.12772 | 0.12459 | 0.1246 | 26.64 | -26.6399 | -26.64 | 1000 | 1000 | 1000 | -24.79 | 27.64 | 1000 |  |  | 26.64 | 70.08 | 24.79 | 2.3292 | 5.5636 |  |  | 0.13556 | 0.13106 | 0.018014 | 0 | 0.27556 | 0.31446
2016-05-27 13:00:00 | 0.11494 | 0.11168 | 0.11168 | 26.86 | -26.8599 | -26.86 | 1000 | 1000 | 1000 | -24.79 | 27.86 | 1000 |  |  | 26.86 | 68.4 | 24.79 | 2.1236 | 5.0565 |  |  | 0.12359 | 0.11912 | 0.0052364 | 0 | 0.26359 | 0.30252
2016-05-27 14:00:00 | 0.11188 | 0.10827 | 0.10828 | 27.68 | -27.6799 | -27.68 | 1000 | 1000 | 1000 | -24.79 | 28.68 | 1000 |  |  | 27.68 | 65.12 | 24.79 | 2.0991 | 4.9888 |  |  | 0.12217 | 0.11752 | 0.0021832 | 0 | 0.26217 | 0.30092
2016-05-27 15:00:00 | 0.10416 | 0.10055 | 0.10055 | 30.96 | -30.9599 | -30.96 | 1000 | 1000 | 1000 | -24.79 | 31.96 | 1000 |  |  | 30.96 | 56.2 | 24.79 | 1.9858 | 4.7298 |  |  | 0.11558 | 0.11142 | 0 | 0 | 0.25558 | 0.29482
2016-05-27 16:00:00 | 0.10798 | 0.10501 | 0.10502 | 32.91 | -32.9099 | -32.91 | 1000 | 1000 | 1000 | -24.79 | 33.91 | 1000 |  |  | 32.91 | 58.24 | 24.79 | 2.017 | 4.8386 |  |  | 0.11739 | 0.11398 | 0 | 0 | 0.25739 | 0.29738
2016-05-27 17:00:00 | 0.11488 | 0.11231 | 0.11231 | 33.2 | -33.1999 | -33.2 | 1000 | 1000 | 1000 | -24.79 | 34.2 | 1000 |  |  | 33.2 | 57.82 | 24.79 | 2.1076 | 5.0738 |  |  | 0.12266 | 0.11952 | 0.005179 | 0 | 0.26266 | 0.30292
2016-05-27 18:00:00 | 0.12572 | 0.12316 | 0.12317 | 32.19 | -32.1899 | -32.19 | 1000 | 1000 | 1000 | -24.79 | 33.19 | 1000 |  |  | 32.19 | 57.87 | 24.79 | 2.2765 | 5.4735 |  |  | 0.13249 | 0.12894 | 0.016016 | 0 | 0.27249 | 0.31234
2016-05-27 19:00:00 | 0.13047 | 0.1272 | 0.1272 | 31.85 | -31.8499 | -31.85 | 1000 | 1000 | 1000 | -24.79 | 32.85 | 1000 |  |  | 31.85 | 55.16 | 24.79 | 2.4344 | 5.8705 |  |  | 0.14168 | 0.13829 | 0.02077 | 0 | 0.28168 | 0.32169
2016-05-27 20:00:00 | 0.13324 | 0.12893 | 0.12894 | 30.23 | -30.2299 | -30.23 | 1000 | 1000 | 1000 | -24.79 | 31.23 | 1000 |  |  | 30.23 | 52.79 | 24.79 | 2.5632 | 6.1663 |  |  | 0.14918 | 0.14526 | 0.023537 | 0 | 0.28918 | 0.32866
2016-05-27 21:00:00 | 0.12523 | 0.11931 | 0.11931 | 25.99 | -25.9899 | -25.99 | 1000 | 1000 | 1000 | -24.79 | 26.99 | 1000 |  |  | 25.99 | 52.64 | 24.79 | 2.5332 | 6.035 |  |  | 0.14743 | 0.14217 | 0.015527 | 0 | 0.28743 | 0.32557
2016-05-27 22:00:00 | 0.10253 | 0.096221 | 0.096223 | 28.92 | -28.9199 | -28.92 | 1000 | 1000 | 1000 | -24.79 | 29.92 | 1000 |  |  | 28.92 | 60.53 | 24.79 | 2.153 | 5.0638 |  |  | 0.12531 | 0.11929 | 0 | 0 | 0.26531 | 0.30269
2016-05-27 23:00:00 | 0.080216 | 0.078047 | 0.078051 | 24.38 | -24.3799 | -24.38 | 1000 | 1000 | 1000 | -24.79 | 25.38 | 1000 |  |  | 24.38 | 54.58 | 24.79 | 1.4658 | 3.4728 |  |  | 0.085313 | 0.081808 | 0 | 0 | 0.22531 | 0.26521
2016-05-28 00:00:00 | 0.072367 | 0.073132 | 0.073136 | 22.79 | -22.7899 | -22.79 | 1000 | 1000 | 1000 | -24.79 | 23.79 | 1000 |  |  | 22.79 | 52.15 | 24.79 | 1.0765 | 2.5494 |  |  | 0.062655 | 0.060056 | 0 | 0 | 0.20265 | 0.24346
2016-05-28 01:00:00 | 0.071412 | 0.07155 | 0.071553 | 22.14 | -22.1399 | -22.14 | 1000 | 1000 | 1000 | -24.79 | 23.14 | 1000 |  |  | 22.14 | 50.5 | 24.79 | 1.1003 | 2.5865 |  |  | 0.064038 | 0.06093 | 0 | 0 | 0.20404 | 0.24433
2016-05-28 02:00:00 | 0.074466 | 0.076069 | 0.076073 | 21.69 | -21.6899 | -21.69 | 1000 | 1000 | 1000 | -24.79 | 22.69 | 1000 |  |  | 21.69 | 47.67 | 24.79 | 1.0274 | 2.4276 |  |  | 0.059797 | 0.057187 | 0 | 0 | 0.1998 | 0.24059
2016-05-28 03:00:00 | 0.088918 | 0.091583 | 0.091587 | 21.91 | -21.9099 | -21.91 | 1000 | 1000 | 1000 | -24.79 | 22.91 | 1000 |  |  | 21.91 | 46.93 | 24.79 | 1.1566 | 2.7325 |  |  | 0.067315 | 0.064371 | 0 | 0 | 0.20732 | 0.24777
2016-05-28 04:00:00 | 0.11866 | 0.11925 | 0.11925 | 22.56 | -22.5599 | -22.56 | 1000 | 1000 | 1000 | -24.79 | 23.56 | 1000 |  |  | 22.56 | 45.52 | 24.79 | 1.8616 | 4.4589 |  |  | 0.10834 | 0.10504 | 0.0089557 | 0 | 0.24834 | 0.28844
2016-05-28 05:00:00 | 0.17019 | 0.17149 | 0.17149 | 24.02 | -24.0199 | -24.02 | 1000 | 1000 | 1000 | -24.79 | 25.02 | 1000 |  |  | 24.02 | 45.3 | 24.79 | 2.7878 | 6.8706 |  |  | 0.16225 | 0.16185 | 0.060488 | 0 | 0.30225 | 0.34525
2016-05-28 06:00:00 | 0.18678 | 0.18679 | 0.18679 | 26.57 | -26.5699 | -26.57 | 1000 | 1000 | 1000 | -24.79 | 27.57 | 1000 |  |  | 26.57 | 49.79 | 24.79 | 3.1592 | 7.7522 |  |  | 0.18387 | 0.18262 | 0.077078 | 0 | 0.32387 | 0.36602
2016-05-28 07:00:00 | 0.17686 | 0.17321 | 0.17321 | 26.95 | -26.9499 | -26.95 | 1000 | 1000 | 1000 | -24.79 | 27.95 | 1000 |  |  | 26.95 | 52.31 | 24.79 | 3.1709 | 7.596 |  |  | 0.18455 | 0.17894 | 0.067157 | 0 | 0.32455 | 0.36234
2016-05-28 08:00:00 | 0.15738 | 0.15445 | 0.15445 | 24.46 | -24.4599 | -24.46 | 1000 | 1000 | 1000 | -24.79 | 25.46 | 1000 |  |  | 24.46 | 54.95 | 24.79 | 2.7985 | 6.705 |  |  | 0.16288 | 0.15795 | 0.047678 | 0 | 0.30288 | 0.34135
2016-05-28 09:00:00 | 0.15529 | 0.15251 | 0.15251 | 23.49 | -23.4899 | -23.49 | 1000 | 1000 | 1000 | -24.79 | 24.49 | 1000 |  |  | 23.49 | 58.74 | 24.79 | 2.7506 | 6.5894 |  |  | 0.16008 | 0.15523 | 0.045588 | 0 | 0.30008 | 0.33863
2016-05-28 10:00:00 | 0.13799 | 0.13416 | 0.13416 | 22.87 | -22.8699 | -22.87 | 1000 | 1000 | 1000 | -24.79 | 23.87 | 1000 |  |  | 22.87 | 56.08 | 24.79 | 2.5522 | 6.0927 |  |  | 0.14854 | 0.14353 | 0.028288 | 0 | 0.28854 | 0.32693
2016-05-28 11:00:00 | 0.13179 | 0.12872 | 0.12872 | 22.06 | -22.0599 | -22.06 | 1000 | 1000 | 1000 | -24.79 | 23.06 | 1000 |  |  | 22.06 | 55.96 | 24.79 | 2.4011 | 5.7504 |  |  | 0.13974 | 0.13546 | 0.022087 | 0 | 0.27974 | 0.31886
2016-05-28 12:00:00 | 0.12252 | 0.11807 | 0.11808 | 21.47 | -21.4699 | -21.47 | 1000 | 1000 | 1000 | -24.79 | 22.47 | 1000 |  |  | 21.47 | 53.32 | 24.79 | 2.3688 | 5.6607 |  |  | 0.13787 | 0.13335 | 0.012814 | 0 | 0.27787 | 0.31675
2016-05-28 13:00:00 | 0.1194 | 0.11654 | 0.11654 | 20.42 | -20.4199 | -20.42 | 1000 | 1000 | 1000 | -24.79 | 21.42 | 1000 |  |  | 20.42 | 52.16 | 24.79 | 2.1597 | 5.1448 |  |  | 0.12569 | 0.1212 | 0.009694 | 0 | 0.26569 | 0.3046
2016-05-28 14:00:00 | 0.11511 | 0.1117 | 0.1117 | 20 | -19.9999 | -20 | 1000 | 1000 | 1000 | -24.79 | 21 | 1000 |  |  | 20 | 50.73 | 24.79 | 2.1348 | 5.0759 |  |  | 0.12424 | 0.11957 | 0.0054121 | 0 | 0.26424 | 0.30297
2016-05-28 15:00:00 | 0.10954 | 0.10653 | 0.10653 | 22.01 | -22.0099 | -22.01 | 1000 | 1000 | 1000 | -24.79 | 23.01 | 1000 |  |  | 22.01 | 48.91 | 24.79 | 2.0196 | 4.8124 |  |  | 0.11754 | 0.11337 | 0 | 0 | 0.25754 | 0.29677
2016-05-28 16:00:00 | 0.10811 | 0.10482 | 0.10482 | 25.57 | -25.5699 | -25.57 | 1000 | 1000 | 1000 | -24.79 | 26.57 | 1000 |  |  | 25.57 | 47.61 | 24.79 | 2.0513 | 4.9232 |  |  | 0.11939 | 0.11598 | 0 | 0 | 0.25939 | 0.29938
2016-05-28 17:00:00 | 0.11053 | 0.10684 | 0.10684 | 26.42 | -26.4199 | -26.42 | 1000 | 1000 | 1000 | -24.79 | 27.42 | 1000 |  |  | 26.42 | 51.59 | 24.79 | 2.1434 | 5.1624 |  |  | 0.12475 | 0.12161 | 0.00083011 | 0 | 0.26475 | 0.30501
2016-05-28 18:00:00 | 0.11874 | 0.11457 | 0.11457 | 27.1 | -27.0999 | -27.1 | 1000 | 1000 | 1000 | -24.79 | 28.1 | 1000 |  |  | 27.1 | 52.6 | 24.79 | 2.3152 | 5.5691 |  |  | 0.13474 | 0.13119 | 0.0090376 | 0 | 0.27474 | 0.31459
2016-05-28 19:00:00 | 0.12219 | 0.11705 | 0.11705 | 25.69 | -25.6899 | -25.69 | 1000 | 1000 | 1000 | -24.79 | 26.69 | 1000 |  |  | 25.69 | 52.73 | 24.79 | 2.4758 | 5.9731 |  |  | 0.14409 | 0.14071 | 0.01249 | 0 | 0.28409 | 0.32411
2016-05-28 20:00:00 | 0.12893 | 0.12342 | 0.12342 | 23.37 | -23.3699 | -23.37 | 1000 | 1000 | 1000 | -24.79 | 24.37 | 1000 |  |  | 23.37 | 52.56 | 24.79 | 2.6068 | 6.2741 |  |  | 0.15172 | 0.1478 | 0.019225 | 0 | 0.29172 | 0.3312
2016-05-28 21:00:00 | 0.12274 | 0.11594 | 0.11595 | 22.31 | -22.3099 | -22.31 | 1000 | 1000 | 1000 | -24.79 | 23.31 | 1000 |  |  | 22.31 | 52.75 | 24.79 | 2.5763 | 6.1403 |  |  | 0.14994 | 0.14465 | 0.013041 | 0 | 0.28994 | 0.32805
2016-05-28 22:00:00 | 0.10267 | 0.095996 | 0.095998 | 18.03 | -18.0299 | -18.03 | 1000 | 1000 | 1000 | -24.79 | 19.03 | 1000 |  |  | 18.03 | 53.2 | 24.79 | 2.1896 | 5.1521 |  |  | 0.12743 | 0.12137 | 0 | 0 | 0.26743 | 0.30477
2016-05-28 23:00:00 | 0.083858 | 0.082067 | 0.082071 | 13.15 | -13.1499 | -13.15 | 1000 | 1000 | 1000 | -24.79 | 14.15 | 1000 |  |  | 13.15 | 51.01 | 24.79 | 1.4907 | 3.5331 |  |  | 0.086759 | 0.08323 | 0 | 0 | 0.22676 | 0.26663
2016-05-29 00:00:00 | 0.057965 | 0.059375 | 0.059379 | 12.97 | -12.9699 | -12.97 | 1000 | 1000 | 1000 | -24.79 | 13.97 | 1000 |  |  | 12.97 | 47.97 | 24.79 | 0.77321 | 1.812 |  |  | 0.045001 | 0.042684 | 0 | 0 | 0.185 | 0.22608
2016-05-29 01:00:00 | 0.064239 | 0.066417 | 0.066422 | 13.17 | -13.1699 | -13.17 | 1000 | 1000 | 1000 | -24.79 | 14.17 | 1000 |  |  | 13.17 | 33.86 | 24.79 | 0.7902 | 1.838 |  |  | 0.04599 | 0.043299 | 0 | 0 | 0.18599 | 0.2267
2016-05-29 02:00:00 | 0.070784 | 0.07479 | 0.074795 | 8.9 | -8.8999 | -8.9 | 1000 | 1000 | 1000 | -24.79 | 9.9 | 1000 |  |  | 8.9 | 28.36 | 24.79 | 0.73777 | 1.7247 |  |  | 0.042938 | 0.040629 | 0 | 0 | 0.18294 | 0.22403
2016-05-29 03:00:00 | 0.088302 | 0.094298 | 0.094304 | 6.16 | -6.1599 | -6.16 | 1000 | 1000 | 1000 | -24.79 | 7.16 | 1000 |  |  | 6.16 | 34 | 24.79 | 0.83023 | 1.9401 |  |  | 0.04832 | 0.045704 | 0 | 0 | 0.18832 | 0.2291
2016-05-29 04:00:00 | 0.11535 | 0.12073 | 0.12073 | 10.58 | -10.5799 | -10.58 | 1000 | 1000 | 1000 | -24.79 | 11.58 | 1000 |  |  | 10.58 | 39.41 | 24.79 | 1.3362 | 3.1654 |  |  | 0.077766 | 0.074569 | 0.0056496 | 0 | 0.21777 | 0.25797
2016-05-29 05:00:00 | 0.11661 | 0.11604 | 0.11604 | 13.87 | -13.8699 | -13.87 | 1000 | 1000 | 1000 | -24.79 | 14.87 | 1000 |  |  | 13.87 | 38.89 | 24.79 | 1.9993 | 4.8707 |  |  | 0.11636 | 0.11474 | 0.0069093 | 0 | 0.25636 | 0.29814
2016-05-29 06:00:00 | 0.1312 | 0.13011 | 0.13011 | 14.67 | -14.6699 | -14.67 | 1000 | 1000 | 1000 | -24.79 | 15.67 | 1000 |  |  | 14.67 | 29.94 | 24.79 | 2.2652 | 5.4937 |  |  | 0.13184 | 0.12942 | 0.021504 | 0 | 0.27184 | 0.31282
2016-05-29 07:00:00 | 0.1159 | 0.11077 | 0.11077 | 15.23 | -15.2299 | -15.23 | 1000 | 1000 | 1000 | -24.79 | 16.23 | 1000 |  |  | 15.23 | 40.59 | 24.79 | 2.2738 | 5.3835 |  |  | 0.13233 | 0.12682 | 0.006204 | 0 | 0.27233 | 0.31022
2016-05-29 08:00:00 | 0.10446 | 0.10035 | 0.10035 | 12.87 | -12.8699 | -12.87 | 1000 | 1000 | 1000 | -24.79 | 13.87 | 1000 |  |  | 12.87 | 45.02 | 24.79 | 2.0072 | 4.7541 |  |  | 0.11682 | 0.11199 | 0 | 0 | 0.25682 | 0.29539
2016-05-29 09:00:00 | 0.10261 | 0.098555 | 0.098556 | 14.03 | -14.0299 | -14.03 | 1000 | 1000 | 1000 | -24.79 | 15.03 | 1000 |  |  | 14.03 | 49.04 | 24.79 | 1.9728 | 4.6721 |  |  | 0.11482 | 0.11006 | 0 | 0 | 0.25482 | 0.29346
2016-05-29 10:00:00 | 0.093522 | 0.089339 | 0.08934 | 10.46 | -10.4599 | -10.46 | 1000 | 1000 | 1000 | -24.79 | 11.46 | 1000 |  |  | 10.46 | 47.74 | 24.79 | 1.8308 | 4.321 |  |  | 0.10655 | 0.10179 | 0 | 0 | 0.24655 | 0.28519
2016-05-29 11:00:00 | 0.089618 | 0.086099 | 0.0861 | 8.57 | -8.5699 | -8.57 | 1000 | 1000 | 1000 | -24.79 | 9.57 | 1000 |  |  | 8.57 | 47.96 | 24.79 | 1.7225 | 4.0785 |  |  | 0.10025 | 0.096078 | 0 | 0 | 0.24025 | 0.27948
2016-05-29 12:00:00 | 0.087078 | 0.083304 | 0.083305 | 4.6 | -4.5999 | -4.6 | 1000 | 1000 | 1000 | -24.79 | 5.6 | 1000 |  |  | 4.6 | 45.81 | 24.79 | 1.6996 | 4.016 |  |  | 0.098918 | 0.094605 | 0 | 0 | 0.23892 | 0.27801
2016-05-29 13:00:00 | 0.081204 | 0.077971 | 0.077972 | 3.78 | -3.7799 | -3.78 | 1000 | 1000 | 1000 | -24.79 | 4.78 | 1000 |  |  | 3.78 | 29.96 | 24.79 | 1.5496 | 3.65 |  |  | 0.090185 | 0.085984 | 0 | 0 | 0.23018 | 0.26938
2016-05-29 14:00:00 | 0.079113 | 0.075656 | 0.075657 | 5.32 | -5.3199 | -5.32 | 1000 | 1000 | 1000 | -24.79 | 6.32 | 1000 |  |  | 5.32 | 27.63 | 24.79 | 1.5318 | 3.6016 |  |  | 0.089151 | 0.084843 | 0 | 0 | 0.22915 | 0.26824
2016-05-29 15:00:00 | 0.076164 | 0.073197 | 0.073198 | 8.42 | -8.4199 | -8.42 | 1000 | 1000 | 1000 | -24.79 | 9.42 | 1000 |  |  | 8.42 | 28.25 | 24.79 | 1.4492 | 3.4146 |  |  | 0.084341 | 0.080438 | 0 | 0 | 0.22434 | 0.26384
2016-05-29 16:00:00 | 0.079745 | 0.077379 | 0.077381 | 18.08 | -18.0799 | -18.08 | 1000 | 1000 | 1000 | -24.79 | 19.08 | 1000 |  |  | 18.08 | 32.57 | 24.79 | 1.4716 | 3.4922 |  |  | 0.085649 | 0.082266 | 0 | 0 | 0.22565 | 0.26567
2016-05-29 17:00:00 | 0.082726 | 0.080272 | 0.080274 | 21.88 | -21.8799 | -21.88 | 1000 | 1000 | 1000 | -24.79 | 22.88 | 1000 |  |  | 21.88 | 49.27 | 24.79 | 1.5376 | 3.6616 |  |  | 0.08949 | 0.086257 | 0 | 0 | 0.22949 | 0.26966
2016-05-29 18:00:00 | 0.087095 | 0.084 | 0.084002 | 22.77 | -22.7699 | -22.77 | 1000 | 1000 | 1000 | -24.79 | 23.77 | 1000 |  |  | 22.77 | 51.61 | 24.79 | 1.661 | 3.9506 |  |  | 0.096673 | 0.093064 | 0 | 0 | 0.23667 | 0.27646
2016-05-29 19:00:00 | 0.094971 | 0.092093 | 0.092095 | 23.04 | -23.0399 | -23.04 | 1000 | 1000 | 1000 | -24.79 | 24.04 | 1000 |  |  | 23.04 | 52.76 | 24.79 | 1.776 | 4.2363 |  |  | 0.10337 | 0.099795 | 0 | 0 | 0.24337 | 0.2832
2016-05-29 20:00:00 | 0.10111 | 0.098177 | 0.098179 | 23.1 | -23.0999 | -23.1 | 1000 | 1000 | 1000 | -24.79 | 24.1 | 1000 |  |  | 23.1 | 56.31 | 24.79 | 1.8702 | 4.4503 |  |  | 0.10884 | 0.10484 | 0 | 0 | 0.24884 | 0.28824
2016-05-29 21:00:00 | 0.093265 | 0.088819 | 0.088821 | 19.73 | -19.7299 | -19.73 | 1000 | 1000 | 1000 | -24.79 | 20.73 | 1000 |  |  | 19.73 | 59.97 | 24.79 | 1.8488 | 4.3575 |  |  | 0.1076 | 0.10265 | 0 | 0 | 0.2476 | 0.28605
2016-05-29 22:00:00 | 0.07928 | 0.075071 | 0.075073 | 18.07 | -18.0699 | -18.07 | 1000 | 1000 | 1000 | -24.79 | 19.07 | 1000 |  |  | 18.07 | 61.11 | 24.79 | 1.5717 | 3.658 |  |  | 0.091473 | 0.086171 | 0 | 0 | 0.23147 | 0.26957
2016-05-29 23:00:00 | 0.061452 | 0.060119 | 0.060122 | 13.87 | -13.8699 | -13.87 | 1000 | 1000 | 1000 | -24.79 | 14.87 | 1000 |  |  | 13.87 | 51.89 | 24.79 | 1.0706 | 2.5108 |  |  | 0.06231 | 0.059147 | 0 | 0 | 0.20231 | 0.24255
2016-05-30 00:00:00 | 0.049038 | 0.050334 | 0.050337 | 12.27 | -12.2699 | -12.27 | 1000 | 1000 | 1000 | -24.79 | 13.27 | 1000 |  |  | 12.27 | 50.34 | 24.79 | 0.63317 | 1.4702 |  |  | 0.036851 | 0.034633 | 0 | 0 | 0.17685 | 0.21803
2016-05-30 01:00:00 | 0.049143 | 0.050184 | 0.050187 | 11.28 | -11.2799 | -11.28 | 1000 | 1000 | 1000 | -24.79 | 12.28 | 1000 |  |  | 11.28 | 48.5 | 24.79 | 0.64702 | 1.4911 |  |  | 0.037657 | 0.035127 | 0 | 0 | 0.17766 | 0.21853
2016-05-30 02:00:00 | 0.051141 | 0.053097 | 0.0531 | 11.86 | -11.8599 | -11.86 | 1000 | 1000 | 1000 | -24.79 | 12.86 | 1000 |  |  | 11.86 | 47.12 | 24.79 | 0.60404 | 1.3989 |  |  | 0.035155 | 0.032955 | 0 | 0 | 0.17516 | 0.21635
2016-05-30 03:00:00 | 0.061564 | 0.064446 | 0.06445 | 18.01 | -18.0099 | -18.01 | 1000 | 1000 | 1000 | -24.79 | 19.01 | 1000 |  |  | 18.01 | 46.93 | 24.79 | 0.67955 | 1.573 |  |  | 0.03955 | 0.037055 | 0 | 0 | 0.17955 | 0.22045
2016-05-30 04:00:00 | 0.085907 | 0.088572 | 0.088577 | 26.16 | -26.1599 | -26.16 | 1000 | 1000 | 1000 | -24.79 | 27.16 | 1000 |  |  | 26.16 | 46.55 | 24.79 | 1.0936 | 2.5662 |  |  | 0.06365 | 0.060452 | 0 | 0 | 0.20365 | 0.24385
2016-05-30 05:00:00 | 0.11587 | 0.11862 | 0.11862 | 34.94 | -34.9399 | -34.94 | 1000 | 1000 | 1000 | -24.79 | 35.94 | 1000 |  |  | 34.94 | 48.58 | 24.79 | 1.6353 | 3.9444 |  |  | 0.095172 | 0.09292 | 0.0061713 | 0 | 0.23517 | 0.27632
2016-05-30 06:00:00 | 0.12558 | 0.12746 | 0.12746 | 35.25 | -35.2499 | -35.25 | 1000 | 1000 | 1000 | -24.79 | 36.25 | 1000 |  |  | 35.25 | 55.61 | 24.79 | 1.8525 | 4.4478 |  |  | 0.10782 | 0.10478 | 0.015882 | 0 | 0.24782 | 0.28818
2016-05-30 07:00:00 | 0.11114 | 0.10937 | 0.10938 | 35.43 | -35.4299 | -35.43 | 1000 | 1000 | 1000 | -24.79 | 36.43 | 1000 |  |  | 35.43 | 67.5 | 24.79 | 1.8596 | 4.3589 |  |  | 0.10823 | 0.10268 | 0.0014355 | 0 | 0.24823 | 0.28608
2016-05-30 08:00:00 | 0.10004 | 0.098861 | 0.098864 | 34.79 | -34.7899 | -34.79 | 1000 | 1000 | 1000 | -24.79 | 35.79 | 1000 |  |  | 34.79 | 69.62 | 24.79 | 1.6419 | 3.8505 |  |  | 0.095562 | 0.090707 | 0 | 0 | 0.23556 | 0.27411
2016-05-30 09:00:00 | 0.095946 | 0.094367 | 0.094369 | 34.25 | -34.2499 | -34.25 | 1000 | 1000 | 1000 | -24.79 | 35.25 | 1000 |  |  | 34.25 | 66.68 | 24.79 | 1.6138 | 3.7841 |  |  | 0.093925 | 0.089143 | 0 | 0 | 0.23392 | 0.27254
2016-05-30 10:00:00 | 0.087901 | 0.086139 | 0.086141 | 29 | -28.9999 | -29 | 1000 | 1000 | 1000 | -24.79 | 30 | 1000 |  |  | 29 | 67.3 | 24.79 | 1.4977 | 3.5004 |  |  | 0.087168 | 0.082458 | 0 | 0 | 0.22717 | 0.26586
2016-05-30 11:00:00 | 0.084517 | 0.083284 | 0.083287 | 26.33 | -26.3299 | -26.33 | 1000 | 1000 | 1000 | -24.79 | 27.33 | 1000 |  |  | 26.33 | 69.61 | 24.79 | 1.4092 | 3.3041 |  |  | 0.082015 | 0.077835 | 0 | 0 | 0.22201 | 0.26123
2016-05-30 12:00:00 | 0.078544 | 0.076424 | 0.076426 | 25.08 | -25.0799 | -25.08 | 1000 | 1000 | 1000 | -24.79 | 26.08 | 1000 |  |  | 25.08 | 68.3 | 24.79 | 1.3907 | 3.2541 |  |  | 0.080937 | 0.076657 | 0 | 0 | 0.22094 | 0.26006
2016-05-30 13:00:00 | 0.074149 | 0.072572 | 0.072575 | 24.67 | -24.6699 | -24.67 | 1000 | 1000 | 1000 | -24.79 | 25.67 | 1000 |  |  | 24.67 | 66.4 | 24.79 | 1.2679 | 2.9576 |  |  | 0.073791 | 0.069672 | 0 | 0 | 0.21379 | 0.25307
2016-05-30 14:00:00 | 0.070462 | 0.068359 | 0.068361 | 25.06 | -25.0599 | -25.06 | 1000 | 1000 | 1000 | -24.79 | 26.06 | 1000 |  |  | 25.06 | 66.28 | 24.79 | 1.2534 | 2.9185 |  |  | 0.072949 | 0.068753 | 0 | 0 | 0.21295 | 0.25215
2016-05-30 15:00:00 | 0.067091 | 0.065236 | 0.065238 | 25.47 | -25.4699 | -25.47 | 1000 | 1000 | 1000 | -24.79 | 26.47 | 1000 |  |  | 25.47 | 64.14 | 24.79 | 1.1858 | 2.767 |  |  | 0.069014 | 0.065184 | 0 | 0 | 0.20901 | 0.24858
2016-05-30 16:00:00 | 0.068996 | 0.067447 | 0.067449 | 28.74 | -28.7399 | -28.74 | 1000 | 1000 | 1000 | -24.79 | 29.74 | 1000 |  |  | 28.74 | 60.19 | 24.79 | 1.204 | 2.8293 |  |  | 0.070074 | 0.06665 | 0 | 0 | 0.21007 | 0.25005
2016-05-30 17:00:00 | 0.07206 | 0.070535 | 0.070537 | 28.99 | -28.9899 | -28.99 | 1000 | 1000 | 1000 | -24.79 | 29.99 | 1000 |  |  | 28.99 | 62.58 | 24.79 | 1.258 | 2.9664 |  |  | 0.073214 | 0.06988 | 0 | 0 | 0.21321 | 0.25328
2016-05-30 18:00:00 | 0.078402 | 0.076816 | 0.076818 | 25.48 | -25.4799 | -25.48 | 1000 | 1000 | 1000 | -24.79 | 26.48 | 1000 |  |  | 25.48 | 64.15 | 24.79 | 1.359 | 3.2008 |  |  | 0.079096 | 0.075401 | 0 | 0 | 0.2191 | 0.2588
2016-05-30 19:00:00 | 0.083621 | 0.081975 | 0.081977 | 24.68 | -24.6799 | -24.68 | 1000 | 1000 | 1000 | -24.79 | 25.68 | 1000 |  |  | 24.68 | 64.96 | 24.79 | 1.453 | 3.4318 |  |  | 0.084564 | 0.080843 | 0 | 0 | 0.22456 | 0.26424
2016-05-30 20:00:00 | 0.083812 | 0.08126 | 0.081261 | 23.9 | -23.8999 | -23.9 | 1000 | 1000 | 1000 | -24.79 | 24.9 | 1000 |  |  | 23.9 | 65.9 | 24.79 | 1.5301 | 3.6055 |  |  | 0.089052 | 0.084936 | 0 | 0 | 0.22905 | 0.26834
2016-05-30 21:00:00 | 0.079674 | 0.076288 | 0.07629 | 21.94 | -21.9399 | -21.94 | 1000 | 1000 | 1000 | -24.79 | 22.94 | 1000 |  |  | 21.94 | 60.71 | 24.79 | 1.5129 | 3.5315 |  |  | 0.088051 | 0.083193 | 0 | 0 | 0.22805 | 0.26659
2016-05-30 22:00:00 | 0.06602 | 0.062496 | 0.062498 | 21.17 | -21.1699 | -21.17 | 1000 | 1000 | 1000 | -24.79 | 22.17 | 1000 |  |  | 21.17 | 58.44 | 24.79 | 1.2864 | 2.9657 |  |  | 0.074871 | 0.069862 | 0 | 0 | 0.21487 | 0.25326
2016-05-30 23:00:00 | 0.051938 | 0.050943 | 0.050946 | 19.25 | -19.2499 | -19.25 | 1000 | 1000 | 1000 | -24.79 | 20.25 | 1000 |  |  | 19.25 | 52.08 | 24.79 | 0.87667 | 2.037 |  |  | 0.051022 | 0.047985 | 0 | 0 | 0.19102 | 0.23139
2016-05-31 00:00:00 | 0.047881 | 0.048953 | 0.048956 | 16.44 | -16.4399 | -16.44 | 1000 | 1000 | 1000 | -24.79 | 17.44 | 1000 |  |  | 16.44 | 45.79 | 24.79 | 0.63525 | 1.4752 |  |  | 0.036972 | 0.034753 | 0 | 0 | 0.17697 | 0.21815
2016-05-31 01:00:00 | 0.048681 | 0.049619 | 0.049622 | 16.09 | -16.0899 | -16.09 | 1000 | 1000 | 1000 | -24.79 | 17.09 | 1000 |  |  | 16.09 | 43.45 | 24.79 | 0.64915 | 1.4963 |  |  | 0.037781 | 0.035249 | 0 | 0 | 0.17778 | 0.21865
2016-05-31 02:00:00 | 0.050782 | 0.052655 | 0.052658 | 17.31 | -17.3099 | -17.31 | 1000 | 1000 | 1000 | -24.79 | 18.31 | 1000 |  |  | 17.31 | 40.99 | 24.79 | 0.60602 | 1.4038 |  |  | 0.035271 | 0.033069 | 0 | 0 | 0.17527 | 0.21647
2016-05-31 03:00:00 | 0.061331 | 0.06415 | 0.064153 | 20.98 | -20.9799 | -20.98 | 1000 | 1000 | 1000 | -24.79 | 21.98 | 1000 |  |  | 20.98 | 44.01 | 24.79 | 0.68179 | 1.5784 |  |  | 0.03968 | 0.037183 | 0 | 0 | 0.17968 | 0.22058
2016-05-31 04:00:00 | 0.084949 | 0.08741 | 0.087414 | 24.52 | -24.5199 | -24.52 | 1000 | 1000 | 1000 | -24.79 | 25.52 | 1000 |  |  | 24.52 | 45.83 | 24.79 | 1.0972 | 2.5751 |  |  | 0.063859 | 0.060662 | 0 | 0 | 0.20386 | 0.24406
2016-05-31 05:00:00 | 0.11669 | 0.11953 | 0.11953 | 32.93 | -32.9299 | -32.93 | 1000 | 1000 | 1000 | -24.79 | 33.93 | 1000 |  |  | 32.93 | 46.13 | 24.79 | 1.6407 | 3.9582 |  |  | 0.095487 | 0.093244 | 0.0069872 | 0 | 0.23549 | 0.27664
2016-05-31 06:00:00 | 0.12623 | 0.12816 | 0.12816 | 35.81 | -35.8099 | -35.81 | 1000 | 1000 | 1000 | -24.79 | 36.81 | 1000 |  |  | 35.81 | 52.76 | 24.79 | 1.8587 | 4.4633 |  |  | 0.10817 | 0.10514 | 0.016528 | 0 | 0.24817 | 0.28854
2016-05-31 07:00:00 | 0.11443 | 0.11318 | 0.11318 | 35.47 | -35.4699 | -35.47 | 1000 | 1000 | 1000 | -24.79 | 36.47 | 1000 |  |  | 35.47 | 59.94 | 24.79 | 1.8657 | 4.3741 |  |  | 0.10859 | 0.10304 | 0.0047284 | 0 | 0.24859 | 0.28644
2016-05-31 08:00:00 | 0.1029 | 0.10217 | 0.10217 | 34.94 | -34.9399 | -34.94 | 1000 | 1000 | 1000 | -24.79 | 35.94 | 1000 |  |  | 34.94 | 69.09 | 24.79 | 1.6474 | 3.8639 |  |  | 0.095877 | 0.091023 | 0 | 0 | 0.23588 | 0.27442
2016-05-31 09:00:00 | 0.098899 | 0.097783 | 0.097786 | 35.8 | -35.7999 | -35.8 | 1000 | 1000 | 1000 | -24.79 | 36.8 | 1000 |  |  | 35.8 | 71.02 | 24.79 | 1.6191 | 3.7973 |  |  | 0.094235 | 0.089454 | 0 | 0 | 0.23423 | 0.27285
2016-05-31 10:00:00 | 0.090036 | 0.088599 | 0.088601 | 32.78 | -32.7799 | -32.78 | 1000 | 1000 | 1000 | -24.79 | 33.78 | 1000 |  |  | 32.78 | 70.5 | 24.79 | 1.5027 | 3.5126 |  |  | 0.087456 | 0.082746 | 0 | 0 | 0.22746 | 0.26615
2016-05-31 11:00:00 | 0.08704 | 0.086202 | 0.086205 | 30.94 | -30.9399 | -30.94 | 1000 | 1000 | 1000 | -24.79 | 31.94 | 1000 |  |  | 30.94 | 71.3 | 24.79 | 1.4138 | 3.3156 |  |  | 0.082286 | 0.078106 | 0 | 0 | 0.22229 | 0.26151
2016-05-31 12:00:00 | 0.080357 | 0.078508 | 0.07851 | 30.57 | -30.5699 | -30.57 | 1000 | 1000 | 1000 | -24.79 | 31.57 | 1000 |  |  | 30.57 | 68.09 | 24.79 | 1.3952 | 3.2654 |  |  | 0.081204 | 0.076924 | 0 | 0 | 0.2212 | 0.26032
2016-05-31 13:00:00 | 0.074161 | 0.072543 | 0.072546 | 28.82 | -28.8199 | -28.82 | 1000 | 1000 | 1000 | -24.79 | 29.82 | 1000 |  |  | 28.82 | 68.51 | 24.79 | 1.2721 | 2.9679 |  |  | 0.074035 | 0.069915 | 0 | 0 | 0.21403 | 0.25331
2016-05-31 14:00:00 | 0.070961 | 0.068903 | 0.068905 | 29.26 | -29.2599 | -29.26 | 1000 | 1000 | 1000 | -24.79 | 30.26 | 1000 |  |  | 29.26 | 67.96 | 24.79 | 1.2575 | 2.9287 |  |  | 0.07319 | 0.068992 | 0 | 0 | 0.21319 | 0.25239
2016-05-31 15:00:00 | 0.066886 | 0.064954 | 0.064956 | 32.37 | -32.3699 | -32.37 | 1000 | 1000 | 1000 | -24.79 | 33.37 | 1000 |  |  | 32.37 | 65.98 | 24.79 | 1.1897 | 2.7767 |  |  | 0.069241 | 0.065411 | 0 | 0 | 0.20924 | 0.24881
2016-05-31 16:00:00 | 0.068497 | 0.066821 | 0.066823 | 34.94 | -34.9399 | -34.94 | 1000 | 1000 | 1000 | -24.79 | 35.94 | 1000 |  |  | 34.94 | 65.12 | 24.79 | 1.208 | 2.8392 |  |  | 0.070305 | 0.066883 | 0 | 0 | 0.2103 | 0.25028
2016-05-31 17:00:00 | 0.07147 | 0.069801 | 0.069803 | 35.92 | -35.9199 | -35.92 | 1000 | 1000 | 1000 | -24.79 | 36.92 | 1000 |  |  | 35.92 | 61.07 | 24.79 | 1.2621 | 2.9768 |  |  | 0.073456 | 0.070124 | 0 | 0 | 0.21346 | 0.25352
2016-05-31 18:00:00 | 0.077632 | 0.075866 | 0.075868 | 32.95 | -32.9499 | -32.95 | 1000 | 1000 | 1000 | -24.79 | 33.95 | 1000 |  |  | 32.95 | 61.78 | 24.79 | 1.3635 | 3.2119 |  |  | 0.079357 | 0.075664 | 0 | 0 | 0.21936 | 0.25906
2016-05-31 19:00:00 | 0.081973 | 0.07999 | 0.079992 | 31.98 | -31.9799 | -31.98 | 1000 | 1000 | 1000 | -24.79 | 32.98 | 1000 |  |  | 31.98 | 56.25 | 24.79 | 1.4578 | 3.4438 |  |  | 0.084844 | 0.081125 | 0 | 0 | 0.22484 | 0.26453
2016-05-31 20:00:00 | 0.082563 | 0.079741 | 0.079743 | 30.78 | -30.7799 | -30.78 | 1000 | 1000 | 1000 | -24.79 | 31.78 | 1000 |  |  | 30.78 | 54.68 | 24.79 | 1.5351 | 3.6181 |  |  | 0.089346 | 0.085232 | 0 | 0 | 0.22935 | 0.26863
2016-05-31 21:00:00 | 0.078613 | 0.07499 | 0.074992 | 26.15 | -26.1499 | -26.15 | 1000 | 1000 | 1000 | -24.79 | 27.15 | 1000 |  |  | 26.15 | 54.36 | 24.79 | 1.5179 | 3.5438 |  |  | 0.088341 | 0.083482 | 0 | 0 | 0.22834 | 0.26688
2016-05-31 22:00:00 | 0.064723 | 0.060926 | 0.060928 | 24 | -23.9999 | -24 | 1000 | 1000 | 1000 | -24.79 | 25 | 1000 |  |  | 24 | 55.01 | 24.79 | 1.2907 | 2.9759 |  |  | 0.075117 | 0.070105 | 0 | 0 | 0.21512 | 0.2535
2016-05-31 23:00:00 | 0.050199 | 0.048869 | 0.048872 | 22.23 | -22.2299 | -22.23 | 1000 | 1000 | 1000 | -24.79 | 23.23 | 1000 |  |  | 22.23 | 51.59 | 24.79 | 0.87954 | 2.044 |  |  | 0.05119 | 0.048151 | 0 | 0 | 0.19119 | 0.23155
2016-06-01 00:00:00 | 0.045632 | 0.046636 | 0.046638 | 21.07 | -21.0699 | -21.07 | 1000 | 1000 | 1000 | -24.79 | 22.07 | 1000 |  |  | 21.07 | 50.56 | 24.79 | 0.60365 | 1.398 |  |  | 0.035133 | 0.032932 | 0 | 0 | 0.17513 | 0.21633
2016-06-01 01:00:00 | 0.046394 | 0.04727 | 0.047272 | 20.08 | -20.0799 | -20.08 | 1000 | 1000 | 1000 | -24.79 | 21.08 | 1000 |  |  | 20.08 | 48.6 | 24.79 | 0.61684 | 1.4178 |  |  | 0.0359 | 0.0334 | 0 | 0 | 0.1759 | 0.2168
2016-06-01 02:00:00 | 0.048406 | 0.050175 | 0.050178 | 20.18 | -20.1799 | -20.18 | 1000 | 1000 | 1000 | -24.79 | 21.18 | 1000 |  |  | 20.18 | 46.25 | 24.79 | 0.57584 | 1.3301 |  |  | 0.033514 | 0.031334 | 0 | 0 | 0.17351 | 0.21473
2016-06-01 03:00:00 | 0.058467 | 0.061136 | 0.06114 | 23.1 | -23.0999 | -23.1 | 1000 | 1000 | 1000 | -24.79 | 24.1 | 1000 |  |  | 23.1 | 45.23 | 24.79 | 0.64778 | 1.4954 |  |  | 0.037701 | 0.035227 | 0 | 0 | 0.1777 | 0.21863
2016-06-01 04:00:00 | 0.08096 | 0.083272 | 0.083277 | 29.9 | -29.8999 | -29.9 | 1000 | 1000 | 1000 | -24.79 | 30.9 | 1000 |  |  | 29.9 | 45.08 | 24.79 | 1.0425 | 2.4395 |  |  | 0.060674 | 0.057469 | 0 | 0 | 0.20067 | 0.24087
2016-06-01 05:00:00 | 0.11118 | 0.11383 | 0.11383 | 37.49 | -37.4899 | -37.49 | 1000 | 1000 | 1000 | -24.79 | 38.49 | 1000 |  |  | 37.49 | 49.92 | 24.79 | 1.5585 | 3.7487 |  |  | 0.090705 | 0.08831 | 0.0014818 | 0 | 0.23071 | 0.27171
2016-06-01 06:00:00 | 0.12026 | 0.12203 | 0.12203 | 40.87 | -40.8699 | -40.87 | 1000 | 1000 | 1000 | -24.79 | 41.87 | 1000 |  |  | 40.87 | 54.59 | 24.79 | 1.7655 | 4.2268 |  |  | 0.10275 | 0.099571 | 0.010559 | 0 | 0.24275 | 0.28297
2016-06-01 07:00:00 | 0.10899 | 0.10774 | 0.10774 | 41 | -40.9999 | -41 | 1000 | 1000 | 1000 | -24.79 | 42 | 1000 |  |  | 41 | 64.09 | 24.79 | 1.7722 | 4.1424 |  |  | 0.10315 | 0.097583 | 0 | 0 | 0.24315 | 0.28098
2016-06-01 08:00:00 | 0.09802 | 0.097267 | 0.097269 | 40.44 | -40.4399 | -40.44 | 1000 | 1000 | 1000 | -24.79 | 41.44 | 1000 |  |  | 40.44 | 65 | 24.79 | 1.5649 | 3.6596 |  |  | 0.091079 | 0.086209 | 0 | 0 | 0.23108 | 0.26961
2016-06-01 09:00:00 | 0.094201 | 0.093081 | 0.093084 | 40.51 | -40.5099 | -40.51 | 1000 | 1000 | 1000 | -24.79 | 41.51 | 1000 |  |  | 40.51 | 66.94 | 24.79 | 1.5381 | 3.5965 |  |  | 0.089519 | 0.084723 | 0 | 0 | 0.22952 | 0.26812
2016-06-01 10:00:00 | 0.085757 | 0.084334 | 0.084336 | 36.64 | -36.6399 | -36.64 | 1000 | 1000 | 1000 | -24.79 | 37.64 | 1000 |  |  | 36.64 | 68.98 | 24.79 | 1.4275 | 3.327 |  |  | 0.083081 | 0.078374 | 0 | 0 | 0.22308 | 0.26177
2016-06-01 11:00:00 | 0.082909 | 0.082061 | 0.082063 | 32.11 | -32.1099 | -32.11 | 1000 | 1000 | 1000 | -24.79 | 33.11 | 1000 |  |  | 32.11 | 74.33 | 24.79 | 1.3431 | 3.1404 |  |  | 0.078171 | 0.07398 | 0 | 0 | 0.21817 | 0.25738
2016-06-01 12:00:00 | 0.076531 | 0.074719 | 0.074721 | 30.9 | -30.8999 | -30.9 | 1000 | 1000 | 1000 | -24.79 | 31.9 | 1000 |  |  | 30.9 | 70.96 | 24.79 | 1.3255 | 3.0931 |  |  | 0.077146 | 0.072864 | 0 | 0 | 0.21715 | 0.25626
2016-06-01 13:00:00 | 0.070633 | 0.069046 | 0.069048 | 28.96 | -28.9599 | -28.96 | 1000 | 1000 | 1000 | -24.79 | 29.96 | 1000 |  |  | 28.96 | 70.27 | 24.79 | 1.2085 | 2.8113 |  |  | 0.070335 | 0.066226 | 0 | 0 | 0.21033 | 0.24963
2016-06-01 14:00:00 | 0.06758 | 0.065573 | 0.065575 | 28.12 | -28.1199 | -28.12 | 1000 | 1000 | 1000 | -24.79 | 29.12 | 1000 |  |  | 28.12 | 69.6 | 24.79 | 1.1947 | 2.7742 |  |  | 0.069533 | 0.065353 | 0 | 0 | 0.20953 | 0.24875
2016-06-01 15:00:00 | 0.063698 | 0.061815 | 0.061817 | 30.11 | -30.1099 | -30.11 | 1000 | 1000 | 1000 | -24.79 | 31.11 | 1000 |  |  | 30.11 | 66.98 | 24.79 | 1.1303 | 2.6302 |  |  | 0.065782 | 0.061961 | 0 | 0 | 0.20578 | 0.24536
2016-06-01 16:00:00 | 0.065233 | 0.063591 | 0.063593 | 32.66 | -32.6599 | -32.66 | 1000 | 1000 | 1000 | -24.79 | 33.66 | 1000 |  |  | 32.66 | 61.63 | 24.79 | 1.1476 | 2.6892 |  |  | 0.06679 | 0.063351 | 0 | 0 | 0.20679 | 0.24675
2016-06-01 17:00:00 | 0.068064 | 0.066426 | 0.066428 | 32.92 | -32.9199 | -32.92 | 1000 | 1000 | 1000 | -24.79 | 33.92 | 1000 |  |  | 32.92 | 64.95 | 24.79 | 1.199 | 2.8195 |  |  | 0.069782 | 0.06642 | 0 | 0 | 0.20978 | 0.24982
2016-06-01 18:00:00 | 0.073934 | 0.0722 | 0.072202 | 30.95 | -30.9499 | -30.95 | 1000 | 1000 | 1000 | -24.79 | 31.95 | 1000 |  |  | 30.95 | 60.1 | 24.79 | 1.2954 | 3.0424 |  |  | 0.075391 | 0.07167 | 0 | 0 | 0.21539 | 0.25507
2016-06-01 19:00:00 | 0.078064 | 0.07612 | 0.076121 | 29.57 | -29.5699 | -29.57 | 1000 | 1000 | 1000 | -24.79 | 30.57 | 1000 |  |  | 29.57 | 59.96 | 24.79 | 1.3849 | 3.2618 |  |  | 0.0806 | 0.076839 | 0 | 0 | 0.2206 | 0.26024
2016-06-01 20:00:00 | 0.078617 | 0.07587 | 0.075871 | 30.9 | -30.8999 | -30.9 | 1000 | 1000 | 1000 | -24.79 | 31.9 | 1000 |  |  | 30.9 | 64.94 | 24.79 | 1.4584 | 3.427 |  |  | 0.084879 | 0.080731 | 0 | 0 | 0.22488 | 0.26413
2016-06-01 21:00:00 | 0.074851 | 0.071342 | 0.071343 | 26.64 | -26.6399 | -26.64 | 1000 | 1000 | 1000 | -24.79 | 27.64 | 1000 |  |  | 26.64 | 61.28 | 24.79 | 1.4421 | 3.357 |  |  | 0.08393 | 0.079082 | 0 | 0 | 0.22393 | 0.26248
2016-06-01 22:00:00 | 0.061621 | 0.057956 | 0.057958 | 21.96 | -21.9599 | -21.96 | 1000 | 1000 | 1000 | -24.79 | 22.96 | 1000 |  |  | 21.96 | 57.71 | 24.79 | 1.2263 | 2.8194 |  |  | 0.071371 | 0.066417 | 0 | 0 | 0.21137 | 0.24982
2016-06-01 23:00:00 | 0.047812 | 0.046515 | 0.046517 | 20.75 | -20.7499 | -20.75 | 1000 | 1000 | 1000 | -24.79 | 21.75 | 1000 |  |  | 20.75 | 53.45 | 24.79 | 0.83578 | 1.9369 |  |  | 0.048642 | 0.045627 | 0 | 0 | 0.18864 | 0.22903
2016-06-02 00:00:00 | 0.045297 | 0.045785 | 0.045788 | 20.06 | -20.0599 | -20.06 | 1000 | 1000 | 1000 | -24.79 | 21.06 | 1000 |  |  | 20.06 | 50.37 | 24.79 | 0.62194 | 1.4135 |  |  | 0.036197 | 0.033298 | 0 | 0 | 0.1762 | 0.2167
2016-06-02 01:00:00 | 0.047089 | 0.047407 | 0.047411 | 20 | -19.9999 | -20 | 1000 | 1000 | 1000 | -24.79 | 21 | 1000 |  |  | 20 | 49.92 | 24.79 | 0.65803 | 1.4906 |  |  | 0.038298 | 0.035113 | 0 | 0 | 0.1783 | 0.21851
2016-06-02 02:00:00 | 0.04693 | 0.047723 | 0.047726 | 20 | -19.9999 | -20 | 1000 | 1000 | 1000 | -24.79 | 21 | 1000 |  |  | 20 | 48.8 | 24.79 | 0.62443 | 1.4238 |  |  | 0.036342 | 0.03354 | 0 | 0 | 0.17634 | 0.21694
2016-06-02 03:00:00 | 0.056143 | 0.058684 | 0.058688 | 22.37 | -22.3699 | -22.37 | 1000 | 1000 | 1000 | -24.79 | 23.37 | 1000 |  |  | 22.37 | 48.48 | 24.79 | 0.61378 | 1.4017 |  |  | 0.035722 | 0.033021 | 0 | 0 | 0.17572 | 0.21642
2016-06-02 04:00:00 | 0.087892 | 0.091989 | 0.091995 | 29.03 | -29.0299 | -29.03 | 1000 | 1000 | 1000 | -24.79 | 30.03 | 1000 |  |  | 29.03 | 48.11 | 24.79 | 0.97622 | 2.262 |  |  | 0.056816 | 0.053287 | 0 | 0 | 0.19682 | 0.23669
2016-06-02 05:00:00 | 0.1083 | 0.11278 | 0.11279 | 37.97 | -37.9699 | -37.97 | 1000 | 1000 | 1000 | -24.79 | 38.97 | 1000 |  |  | 37.97 | 47.97 | 24.79 | 1.3534 | 3.2674 |  |  | 0.078769 | 0.076971 | 0 | 0 | 0.21877 | 0.26037
2016-06-02 06:00:00 | 0.1068 | 0.11181 | 0.11181 | 39.54 | -39.5399 | -39.54 | 1000 | 1000 | 1000 | -24.79 | 40.54 | 1000 |  |  | 39.54 | 49.51 | 24.79 | 1.2942 | 3.154 |  |  | 0.075322 | 0.0743 | 0 | 0 | 0.21532 | 0.2577
2016-06-02 07:00:00 | 0.10143 | 0.099844 | 0.099845 | 37.98 | -37.9799 | -37.98 | 1000 | 1000 | 1000 | -24.79 | 38.98 | 1000 |  |  | 37.98 | 51.98 | 24.79 | 1.662 | 3.8597 |  |  | 0.096729 | 0.090923 | 0 | 0 | 0.23673 | 0.27432
2016-06-02 08:00:00 | 0.090958 | 0.090482 | 0.090485 | 37.09 | -37.0899 | -37.09 | 1000 | 1000 | 1000 | -24.79 | 38.09 | 1000 |  |  | 37.09 | 53.13 | 24.79 | 1.4222 | 3.3143 |  |  | 0.08277 | 0.078075 | 0 | 0 | 0.22277 | 0.26147
2016-06-02 09:00:00 | 0.090861 | 0.090069 | 0.090072 | 36.37 | -36.3699 | -36.37 | 1000 | 1000 | 1000 | -24.79 | 37.37 | 1000 |  |  | 36.37 | 52.8 | 24.79 | 1.4404 | 3.3465 |  |  | 0.083829 | 0.078834 | 0 | 0 | 0.22383 | 0.26223
2016-06-02 10:00:00 | 0.0847 | 0.083904 | 0.083906 | 32.08 | -32.0799 | -32.08 | 1000 | 1000 | 1000 | -24.79 | 33.08 | 1000 |  |  | 32.08 | 52.84 | 24.79 | 1.3523 | 3.1468 |  |  | 0.078707 | 0.074129 | 0 | 0 | 0.21871 | 0.25753
2016-06-02 11:00:00 | 0.080607 | 0.079991 | 0.079993 | 28.67 | -28.6699 | -28.67 | 1000 | 1000 | 1000 | -24.79 | 29.67 | 1000 |  |  | 28.67 | 53.18 | 24.79 | 1.2938 | 3.0337 |  |  | 0.075301 | 0.071466 | 0 | 0 | 0.2153 | 0.25487
2016-06-02 12:00:00 | 0.073092 | 0.070927 | 0.070928 | 26.68 | -26.6799 | -26.68 | 1000 | 1000 | 1000 | -24.79 | 27.68 | 1000 |  |  | 26.68 | 50.86 | 24.79 | 1.3033 | 3.0428 |  |  | 0.075854 | 0.07168 | 0 | 0 | 0.21585 | 0.25508
2016-06-02 13:00:00 | 0.066506 | 0.06455 | 0.064552 | 25.95 | -25.9499 | -25.95 | 1000 | 1000 | 1000 | -24.79 | 26.95 | 1000 |  |  | 25.95 | 48.18 | 24.79 | 1.1815 | 2.7527 |  |  | 0.068761 | 0.064845 | 0 | 0 | 0.20876 | 0.24825
2016-06-02 14:00:00 | 0.065612 | 0.063302 | 0.063304 | 25.92 | -25.9199 | -25.92 | 1000 | 1000 | 1000 | -24.79 | 26.92 | 1000 |  |  | 25.92 | 46.33 | 24.79 | 1.1976 | 2.7881 |  |  | 0.069701 | 0.06568 | 0 | 0 | 0.2097 | 0.24908
2016-06-02 15:00:00 | 0.059351 | 0.056931 | 0.056933 | 28.22 | -28.2199 | -28.22 | 1000 | 1000 | 1000 | -24.79 | 29.22 | 1000 |  |  | 28.22 | 44.93 | 24.79 | 1.0998 | 2.546 |  |  | 0.064009 | 0.059976 | 0 | 0 | 0.20401 | 0.24338
2016-06-02 16:00:00 | 0.060342 | 0.058399 | 0.0584 | 31.84 | -31.8399 | -31.84 | 1000 | 1000 | 1000 | -24.79 | 32.84 | 1000 |  |  | 31.84 | 46.88 | 24.79 | 1.0908 | 2.5476 |  |  | 0.063484 | 0.060014 | 0 | 0 | 0.20348 | 0.24341
2016-06-02 17:00:00 | 0.063209 | 0.061111 | 0.061111 | 32.96 | -32.9599 | -32.96 | 1000 | 1000 | 1000 | -24.79 | 33.96 | 1000 |  |  | 32.96 | 52.16 | 24.79 | 1.1639 | 2.7382 |  |  | 0.06774 | 0.064504 | 0 | 0 | 0.20774 | 0.2479
2016-06-02 18:00:00 | 0.069797 | 0.068118 | 0.068119 | 31.96 | -31.9599 | -31.96 | 1000 | 1000 | 1000 | -24.79 | 32.96 | 1000 |  |  | 31.96 | 53.37 | 24.79 | 1.219 | 2.8553 |  |  | 0.070949 | 0.067262 | 0 | 0 | 0.21095 | 0.25066
2016-06-02 19:00:00 | 0.072723 | 0.071119 | 0.071121 | 29.46 | -29.4599 | -29.46 | 1000 | 1000 | 1000 | -24.79 | 30.46 | 1000 |  |  | 29.46 | 54.25 | 24.79 | 1.2595 | 2.9529 |  |  | 0.073305 | 0.069561 | 0 | 0 | 0.2133 | 0.25296
2016-06-02 20:00:00 | 0.072662 | 0.069683 | 0.069685 | 29.16 | -29.1599 | -29.16 | 1000 | 1000 | 1000 | -24.79 | 30.16 | 1000 |  |  | 29.16 | 54.33 | 24.79 | 1.3729 | 3.2106 |  |  | 0.079904 | 0.075632 | 0 | 0 | 0.2199 | 0.25903
2016-06-02 21:00:00 | 0.070256 | 0.06714 | 0.067142 | 24.59 | -24.5899 | -24.59 | 1000 | 1000 | 1000 | -24.79 | 25.59 | 1000 |  |  | 24.59 | 56.08 | 24.79 | 1.3275 | 3.0785 |  |  | 0.077261 | 0.072521 | 0 | 0 | 0.21726 | 0.25592
2016-06-02 22:00:00 | 0.059075 | 0.055163 | 0.055165 | 24.1 | -24.0999 | -24.1 | 1000 | 1000 | 1000 | -24.79 | 25.1 | 1000 |  |  | 24.1 | 55.13 | 24.79 | 1.1918 | 2.7168 |  |  | 0.069363 | 0.064 | 0 | 0 | 0.20936 | 0.2474
2016-06-02 23:00:00 | 0.046131 | 0.044364 | 0.044367 | 21.68 | -21.6799 | -21.68 | 1000 | 1000 | 1000 | -24.79 | 22.68 | 1000 |  |  | 21.68 | 52.33 | 24.79 | 0.83147 | 1.9024 |  |  | 0.048392 | 0.044816 | 0 | 0 | 0.18839 | 0.22822
2016-06-03 00:00:00 | 0.043809 | 0.044259 | 0.044262 | 21.22 | -21.2199 | -21.22 | 1000 | 1000 | 1000 | -24.79 | 22.22 | 1000 |  |  | 21.22 | 49.17 | 24.79 | 0.60096 | 1.3629 |  |  | 0.034976 | 0.032105 | 0 | 0 | 0.17498 | 0.21551
2016-06-03 01:00:00 | 0.045358 | 0.045611 | 0.045614 | 20.64 | -20.6399 | -20.64 | 1000 | 1000 | 1000 | -24.79 | 21.64 | 1000 |  |  | 20.64 | 45.4 | 24.79 | 0.63581 | 1.4372 |  |  | 0.037005 | 0.033856 | 0 | 0 | 0.177 | 0.21726
2016-06-03 02:00:00 | 0.044583 | 0.045186 | 0.04519 | 20.9 | -20.8999 | -20.9 | 1000 | 1000 | 1000 | -24.79 | 21.9 | 1000 |  |  | 20.9 | 44.91 | 24.79 | 0.60335 | 1.3728 |  |  | 0.035115 | 0.032339 | 0 | 0 | 0.17512 | 0.21574
2016-06-03 03:00:00 | 0.052087 | 0.054135 | 0.054139 | 22.5 | -22.4999 | -22.5 | 1000 | 1000 | 1000 | -24.79 | 23.5 | 1000 |  |  | 22.5 | 43.66 | 24.79 | 0.59304 | 1.3514 |  |  | 0.034515 | 0.031835 | 0 | 0 | 0.17451 | 0.21524
2016-06-03 04:00:00 | 0.08206 | 0.085472 | 0.085477 | 27.46 | -27.4599 | -27.46 | 1000 | 1000 | 1000 | -24.79 | 28.46 | 1000 |  |  | 27.46 | 44.91 | 24.79 | 0.94317 | 2.1806 |  |  | 0.054893 | 0.05137 | 0 | 0 | 0.19489 | 0.23477
2016-06-03 05:00:00 | 0.09932 | 0.10265 | 0.10266 | 35.45 | -35.4499 | -35.45 | 1000 | 1000 | 1000 | -24.79 | 36.45 | 1000 |  |  | 35.45 | 48.43 | 24.79 | 1.3073 | 3.1487 |  |  | 0.076085 | 0.074174 | 0 | 0 | 0.21608 | 0.25757
2016-06-03 06:00:00 | 0.10243 | 0.10707 | 0.10707 | 40.08 | -40.0799 | -40.08 | 1000 | 1000 | 1000 | -24.79 | 41.08 | 1000 |  |  | 40.08 | 52.48 | 24.79 | 1.2498 | 3.0382 |  |  | 0.072738 | 0.071571 | 0 | 0 | 0.21274 | 0.25497
2016-06-03 07:00:00 | 0.09922 | 0.097826 | 0.097827 | 39.93 | -39.9299 | -39.93 | 1000 | 1000 | 1000 | -24.79 | 40.93 | 1000 |  |  | 39.93 | 55.79 | 24.79 | 1.6052 | 3.719 |  |  | 0.093426 | 0.087609 | 0 | 0 | 0.23343 | 0.27101
2016-06-03 08:00:00 | 0.088875 | 0.088521 | 0.088523 | 36.44 | -36.4399 | -36.44 | 1000 | 1000 | 1000 | -24.79 | 37.44 | 1000 |  |  | 36.44 | 58.38 | 24.79 | 1.3737 | 3.1938 |  |  | 0.079949 | 0.075237 | 0 | 0 | 0.21995 | 0.25864
2016-06-03 09:00:00 | 0.087118 | 0.086165 | 0.086167 | 35.64 | -35.6399 | -35.64 | 1000 | 1000 | 1000 | -24.79 | 36.64 | 1000 |  |  | 35.64 | 59.92 | 24.79 | 1.3913 | 3.225 |  |  | 0.080974 | 0.075971 | 0 | 0 | 0.22097 | 0.25937
2016-06-03 10:00:00 | 0.080403 | 0.079318 | 0.07932 | 30.92 | -30.9199 | -30.92 | 1000 | 1000 | 1000 | -24.79 | 31.92 | 1000 |  |  | 30.92 | 57.81 | 24.79 | 1.3063 | 3.0325 |  |  | 0.076026 | 0.071437 | 0 | 0 | 0.21603 | 0.25484
2016-06-03 11:00:00 | 0.076469 | 0.075563 | 0.075565 | 27.77 | -27.7699 | -27.77 | 1000 | 1000 | 1000 | -24.79 | 28.77 | 1000 |  |  | 27.77 | 58.03 | 24.79 | 1.2498 | 2.9236 |  |  | 0.072737 | 0.068872 | 0 | 0 | 0.21274 | 0.25227
2016-06-03 12:00:00 | 0.071382 | 0.06936 | 0.069362 | 25.28 | -25.2799 | -25.28 | 1000 | 1000 | 1000 | -24.79 | 26.28 | 1000 |  |  | 25.28 | 58.11 | 24.79 | 1.259 | 2.9324 |  |  | 0.073272 | 0.069079 | 0 | 0 | 0.21327 | 0.25248
2016-06-03 13:00:00 | 0.063023 | 0.060861 | 0.060862 | 25.26 | -25.2599 | -25.26 | 1000 | 1000 | 1000 | -24.79 | 26.26 | 1000 |  |  | 25.26 | 55.53 | 24.79 | 1.1413 | 2.6529 |  |  | 0.066423 | 0.062496 | 0 | 0 | 0.20642 | 0.2459
2016-06-03 14:00:00 | 0.062787 | 0.060391 | 0.060392 | 25.49 | -25.4899 | -25.49 | 1000 | 1000 | 1000 | -24.79 | 26.49 | 1000 |  |  | 25.49 | 54.4 | 24.79 | 1.1569 | 2.6872 |  |  | 0.067331 | 0.063302 | 0 | 0 | 0.20733 | 0.2467
2016-06-03 15:00:00 | 0.056239 | 0.053654 | 0.053655 | 28 | -27.9999 | -28 | 1000 | 1000 | 1000 | -24.79 | 29 | 1000 |  |  | 28 | 52.46 | 24.79 | 1.0624 | 2.4538 |  |  | 0.061834 | 0.057805 | 0 | 0 | 0.20183 | 0.24121
2016-06-03 16:00:00 | 0.058502 | 0.056607 | 0.056608 | 31.82 | -31.8199 | -31.82 | 1000 | 1000 | 1000 | -24.79 | 32.82 | 1000 |  |  | 31.82 | 52.86 | 24.79 | 1.0537 | 2.4551 |  |  | 0.061323 | 0.057836 | 0 | 0 | 0.20132 | 0.24124
2016-06-03 17:00:00 | 0.062145 | 0.060248 | 0.060249 | 33.61 | -33.6099 | -33.61 | 1000 | 1000 | 1000 | -24.79 | 34.61 | 1000 |  |  | 33.61 | 54.3 | 24.79 | 1.1243 | 2.6387 |  |  | 0.065432 | 0.062161 | 0 | 0 | 0.20543 | 0.24556
2016-06-03 18:00:00 | 0.0697 | 0.068415 | 0.068417 | 31.98 | -31.9799 | -31.98 | 1000 | 1000 | 1000 | -24.79 | 32.98 | 1000 |  |  | 31.98 | 55.11 | 24.79 | 1.1775 | 2.7517 |  |  | 0.068534 | 0.064822 | 0 | 0 | 0.20853 | 0.24822
2016-06-03 19:00:00 | 0.071194 | 0.069746 | 0.069747 | 30.66 | -30.6599 | -30.66 | 1000 | 1000 | 1000 | -24.79 | 31.66 | 1000 |  |  | 30.66 | 58.35 | 24.79 | 1.2166 | 2.8457 |  |  | 0.070809 | 0.067037 | 0 | 0 | 0.21081 | 0.25044
2016-06-03 20:00:00 | 0.072217 | 0.069626 | 0.069627 | 32.16 | -32.1599 | -32.16 | 1000 | 1000 | 1000 | -24.79 | 33.16 | 1000 |  |  | 32.16 | 55.14 | 24.79 | 1.3262 | 3.0941 |  |  | 0.077184 | 0.072889 | 0 | 0 | 0.21718 | 0.25629
2016-06-03 21:00:00 | 0.06797 | 0.064911 | 0.064913 | 28.94 | -28.9399 | -28.94 | 1000 | 1000 | 1000 | -24.79 | 29.94 | 1000 |  |  | 28.94 | 55.03 | 24.79 | 1.2824 | 2.9671 |  |  | 0.074636 | 0.069896 | 0 | 0 | 0.21464 | 0.2533
2016-06-03 22:00:00 | 0.056966 | 0.053111 | 0.053113 | 23.72 | -23.7199 | -23.72 | 1000 | 1000 | 1000 | -24.79 | 24.72 | 1000 |  |  | 23.72 | 61.26 | 24.79 | 1.1514 | 2.6189 |  |  | 0.067012 | 0.061694 | 0 | 0 | 0.20701 | 0.24509
2016-06-03 23:00:00 | 0.045976 | 0.044476 | 0.044479 | 23.21 | -23.2099 | -23.21 | 1000 | 1000 | 1000 | -24.79 | 24.21 | 1000 |  |  | 23.21 | 53.86 | 24.79 | 0.80337 | 1.8342 |  |  | 0.046757 | 0.043208 | 0 | 0 | 0.18676 | 0.22661
2016-06-04 00:00:00 | 0.042379 | 0.042995 | 0.042997 | 21.63 | -21.6299 | -21.63 | 1000 | 1000 | 1000 | -24.79 | 22.63 | 1000 |  |  | 21.63 | 50.34 | 24.79 | 0.58591 | 1.3545 |  |  | 0.0341 | 0.031908 | 0 | 0 | 0.1741 | 0.21531
2016-06-04 01:00:00 | 0.041735 | 0.041983 | 0.041986 | 21.29 | -21.2899 | -21.29 | 1000 | 1000 | 1000 | -24.79 | 22.29 | 1000 |  |  | 21.29 | 46.91 | 24.79 | 0.5987 | 1.3738 |  |  | 0.034844 | 0.032362 | 0 | 0 | 0.17484 | 0.21576
2016-06-04 02:00:00 | 0.043775 | 0.044907 | 0.04491 | 21.26 | -21.2599 | -21.26 | 1000 | 1000 | 1000 | -24.79 | 22.26 | 1000 |  |  | 21.26 | 45.01 | 24.79 | 0.5589 | 1.2887 |  |  | 0.032528 | 0.030358 | 0 | 0 | 0.17253 | 0.21376
2016-06-04 03:00:00 | 0.052413 | 0.054219 | 0.054222 | 21.3 | -21.2999 | -21.3 | 1000 | 1000 | 1000 | -24.79 | 22.3 | 1000 |  |  | 21.3 | 44.92 | 24.79 | 0.62869 | 1.4487 |  |  | 0.03659 | 0.034128 | 0 | 0 | 0.17659 | 0.21753
2016-06-04 04:00:00 | 0.069249 | 0.069817 | 0.06982 | 21.53 | -21.5299 | -21.53 | 1000 | 1000 | 1000 | -24.79 | 22.53 | 1000 |  |  | 21.53 | 43.93 | 24.79 | 1.0118 | 2.3634 |  |  | 0.058885 | 0.055674 | 0 | 0 | 0.19888 | 0.23907
2016-06-04 05:00:00 | 0.099008 | 0.099953 | 0.099955 | 23.5 | -23.4999 | -23.5 | 1000 | 1000 | 1000 | -24.79 | 24.5 | 1000 |  |  | 23.5 | 44.95 | 24.79 | 1.5124 | 3.631 |  |  | 0.08802 | 0.085537 | 0 | 0 | 0.22802 | 0.26894
2016-06-04 06:00:00 | 0.10843 | 0.10862 | 0.10862 | 27.49 | -27.4899 | -27.49 | 1000 | 1000 | 1000 | -24.79 | 28.49 | 1000 |  |  | 27.49 | 46.9 | 24.79 | 1.7132 | 4.0938 |  |  | 0.099709 | 0.096439 | 0 | 0 | 0.23971 | 0.27984
2016-06-04 07:00:00 | 0.10228 | 0.10037 | 0.10037 | 28.98 | -28.9799 | -28.98 | 1000 | 1000 | 1000 | -24.79 | 29.98 | 1000 |  |  | 28.98 | 50.91 | 24.79 | 1.7197 | 4.0122 |  |  | 0.10009 | 0.094516 | 0 | 0 | 0.24009 | 0.27792
2016-06-04 08:00:00 | 0.09108 | 0.089576 | 0.089578 | 26.56 | -26.5599 | -26.56 | 1000 | 1000 | 1000 | -24.79 | 27.56 | 1000 |  |  | 26.56 | 52.65 | 24.79 | 1.5186 | 3.5447 |  |  | 0.088384 | 0.083504 | 0 | 0 | 0.22838 | 0.2669
2016-06-04 09:00:00 | 0.089895 | 0.088478 | 0.088481 | 26.91 | -26.9099 | -26.91 | 1000 | 1000 | 1000 | -24.79 | 27.91 | 1000 |  |  | 26.91 | 53.75 | 24.79 | 1.4926 | 3.4836 |  |  | 0.086871 | 0.082064 | 0 | 0 | 0.22687 | 0.26546
2016-06-04 10:00:00 | 0.07965 | 0.077585 | 0.077587 | 25.73 | -25.7299 | -25.73 | 1000 | 1000 | 1000 | -24.79 | 26.73 | 1000 |  |  | 25.73 | 55.93 | 24.79 | 1.3853 | 3.2227 |  |  | 0.080625 | 0.075917 | 0 | 0 | 0.22062 | 0.25932
2016-06-04 11:00:00 | 0.076154 | 0.074522 | 0.074524 | 22.78 | -22.7799 | -22.78 | 1000 | 1000 | 1000 | -24.79 | 23.78 | 1000 |  |  | 22.78 | 55.94 | 24.79 | 1.3034 | 3.042 |  |  | 0.07586 | 0.071661 | 0 | 0 | 0.21586 | 0.25506
2016-06-04 12:00:00 | 0.070506 | 0.068034 | 0.068036 | 21.58 | -21.5799 | -21.58 | 1000 | 1000 | 1000 | -24.79 | 22.58 | 1000 |  |  | 21.58 | 53.98 | 24.79 | 1.2864 | 2.9962 |  |  | 0.074867 | 0.070583 | 0 | 0 | 0.21487 | 0.25398
2016-06-04 13:00:00 | 0.069036 | 0.067534 | 0.067536 | 21.41 | -21.4099 | -21.41 | 1000 | 1000 | 1000 | -24.79 | 22.41 | 1000 |  |  | 21.41 | 52.46 | 24.79 | 1.1728 | 2.7233 |  |  | 0.068257 | 0.064152 | 0 | 0 | 0.20826 | 0.24755
2016-06-04 14:00:00 | 0.066449 | 0.064605 | 0.064607 | 21.53 | -21.5299 | -21.53 | 1000 | 1000 | 1000 | -24.79 | 22.53 | 1000 |  |  | 21.53 | 51.27 | 24.79 | 1.1594 | 2.6874 |  |  | 0.06748 | 0.063308 | 0 | 0 | 0.20748 | 0.24671
2016-06-04 15:00:00 | 0.063259 | 0.061639 | 0.061641 | 25.29 | -25.2899 | -25.29 | 1000 | 1000 | 1000 | -24.79 | 26.29 | 1000 |  |  | 25.29 | 50.49 | 24.79 | 1.0969 | 2.5479 |  |  | 0.06384 | 0.060022 | 0 | 0 | 0.20384 | 0.24342
2016-06-04 16:00:00 | 0.062297 | 0.06048 | 0.060482 | 28.19 | -28.1899 | -28.19 | 1000 | 1000 | 1000 | -24.79 | 29.19 | 1000 |  |  | 28.19 | 49.99 | 24.79 | 1.1137 | 2.605 |  |  | 0.064816 | 0.061366 | 0 | 0 | 0.20482 | 0.24477
2016-06-04 17:00:00 | 0.063587 | 0.061517 | 0.061518 | 30.07 | -30.0699 | -30.07 | 1000 | 1000 | 1000 | -24.79 | 31.07 | 1000 |  |  | 30.07 | 51.61 | 24.79 | 1.1636 | 2.7312 |  |  | 0.06772 | 0.064339 | 0 | 0 | 0.20772 | 0.24774
2016-06-04 18:00:00 | 0.068287 | 0.065945 | 0.065946 | 29.87 | -29.8699 | -29.87 | 1000 | 1000 | 1000 | -24.79 | 30.87 | 1000 |  |  | 29.87 | 52.87 | 24.79 | 1.2571 | 2.9471 |  |  | 0.073163 | 0.069425 | 0 | 0 | 0.21316 | 0.25282
2016-06-04 19:00:00 | 0.070061 | 0.067118 | 0.06712 | 29.88 | -29.8799 | -29.88 | 1000 | 1000 | 1000 | -24.79 | 30.88 | 1000 |  |  | 29.88 | 53.91 | 24.79 | 1.3439 | 3.1596 |  |  | 0.078218 | 0.07443 | 0 | 0 | 0.21822 | 0.25783
2016-06-04 20:00:00 | 0.073939 | 0.070801 | 0.070802 | 30.99 | -30.9899 | -30.99 | 1000 | 1000 | 1000 | -24.79 | 31.99 | 1000 |  |  | 30.99 | 52.48 | 24.79 | 1.4153 | 3.3197 |  |  | 0.08237 | 0.078202 | 0 | 0 | 0.22237 | 0.2616
2016-06-04 21:00:00 | 0.070204 | 0.066314 | 0.066315 | 28.88 | -28.8799 | -28.88 | 1000 | 1000 | 1000 | -24.79 | 29.88 | 1000 |  |  | 28.88 | 52.32 | 24.79 | 1.3995 | 3.252 |  |  | 0.081452 | 0.076609 | 0 | 0 | 0.22145 | 0.26001
2016-06-04 22:00:00 | 0.058665 | 0.054861 | 0.054862 | 24.43 | -24.4299 | -24.43 | 1000 | 1000 | 1000 | -24.79 | 25.43 | 1000 |  |  | 24.43 | 53.24 | 24.79 | 1.1901 | 2.7314 |  |  | 0.069267 | 0.064344 | 0 | 0 | 0.20927 | 0.24774
2016-06-04 23:00:00 | 0.048581 | 0.04767 | 0.047673 | 22 | -21.9999 | -22 | 1000 | 1000 | 1000 | -24.79 | 23 | 1000 |  |  | 22 | 51 | 24.79 | 0.8112 | 1.8766 |  |  | 0.047212 | 0.044208 | 0 | 0 | 0.18721 | 0.22761
2016-06-05 00:00:00 | 0.045465 | 0.046692 | 0.046695 | 20.08 | -20.0799 | -20.08 | 1000 | 1000 | 1000 | -24.79 | 21.08 | 1000 |  |  | 20.08 | 49.91 | 24.79 | 0.57903 | 1.3377 |  |  | 0.0337 | 0.031512 | 0 | 0 | 0.1737 | 0.21491
2016-06-05 01:00:00 | 0.050499 | 0.052357 | 0.052361 | 19.08 | -19.0799 | -19.08 | 1000 | 1000 | 1000 | -24.79 | 20.08 | 1000 |  |  | 19.08 | 46.13 | 24.79 | 0.59167 | 1.3567 |  |  | 0.034435 | 0.031959 | 0 | 0 | 0.17444 | 0.21536
2016-06-05 02:00:00 | 0.05587 | 0.059192 | 0.059195 | 18.03 | -18.0299 | -18.03 | 1000 | 1000 | 1000 | -24.79 | 19.03 | 1000 |  |  | 18.03 | 44.12 | 24.79 | 0.55233 | 1.2726 |  |  | 0.032146 | 0.02998 | 0 | 0 | 0.17215 | 0.21338
2016-06-05 03:00:00 | 0.069846 | 0.074786 | 0.074791 | 16.61 | -16.6099 | -16.61 | 1000 | 1000 | 1000 | -24.79 | 17.61 | 1000 |  |  | 16.61 | 41.15 | 24.79 | 0.62129 | 1.4306 |  |  | 0.036159 | 0.033702 | 0 | 0 | 0.17616 | 0.2171
2016-06-05 04:00:00 | 0.090808 | 0.095275 | 0.09528 | 16.09 | -16.0899 | -16.09 | 1000 | 1000 | 1000 | -24.79 | 17.09 | 1000 |  |  | 16.09 | 41.15 | 24.79 | 0.99984 | 2.3338 |  |  | 0.058191 | 0.054979 | 0 | 0 | 0.19819 | 0.23838
2016-06-05 05:00:00 | 0.090645 | 0.090291 | 0.090293 | 17.78 | -17.7799 | -17.78 | 1000 | 1000 | 1000 | -24.79 | 18.78 | 1000 |  |  | 17.78 | 42.07 | 24.79 | 1.4945 | 3.5854 |  |  | 0.08698 | 0.084461 | 0 | 0 | 0.22698 | 0.26786
2016-06-05 06:00:00 | 0.10195 | 0.10121 | 0.10121 | 17.89 | -17.8899 | -17.89 | 1000 | 1000 | 1000 | -24.79 | 18.89 | 1000 |  |  | 17.89 | 44.51 | 24.79 | 1.6929 | 4.0423 |  |  | 0.09853 | 0.095225 | 0 | 0 | 0.23853 | 0.27863
2016-06-05 07:00:00 | 0.089591 | 0.085669 | 0.08567 | 17.08 | -17.0799 | -17.08 | 1000 | 1000 | 1000 | -24.79 | 18.08 | 1000 |  |  | 17.08 | 46.17 | 24.79 | 1.6994 | 3.9617 |  |  | 0.098906 | 0.093326 | 0 | 0 | 0.23891 | 0.27673
2016-06-05 08:00:00 | 0.080828 | 0.077707 | 0.077708 | 17.84 | -17.8399 | -17.84 | 1000 | 1000 | 1000 | -24.79 | 18.84 | 1000 |  |  | 17.84 | 48.22 | 24.79 | 1.5007 | 3.5002 |  |  | 0.08734 | 0.082455 | 0 | 0 | 0.22734 | 0.26585
2016-06-05 09:00:00 | 0.079396 | 0.076316 | 0.076318 | 18.48 | -18.4799 | -18.48 | 1000 | 1000 | 1000 | -24.79 | 19.48 | 1000 |  |  | 18.48 | 49.61 | 24.79 | 1.475 | 3.4399 |  |  | 0.085844 | 0.081033 | 0 | 0 | 0.22584 | 0.26443
2016-06-05 10:00:00 | 0.07231 | 0.069125 | 0.069126 | 17.94 | -17.9399 | -17.94 | 1000 | 1000 | 1000 | -24.79 | 18.94 | 1000 |  |  | 17.94 | 50.47 | 24.79 | 1.3689 | 3.1822 |  |  | 0.079673 | 0.074964 | 0 | 0 | 0.21967 | 0.25836
2016-06-05 11:00:00 | 0.069349 | 0.066679 | 0.06668 | 15.15 | -15.1499 | -15.15 | 1000 | 1000 | 1000 | -24.79 | 16.15 | 1000 |  |  | 15.15 | 51.69 | 24.79 | 1.288 | 3.0038 |  |  | 0.074964 | 0.070762 | 0 | 0 | 0.21496 | 0.25416
2016-06-05 12:00:00 | 0.067343 | 0.06447 | 0.064472 | 14.47 | -14.4699 | -14.47 | 1000 | 1000 | 1000 | -24.79 | 15.47 | 1000 |  |  | 14.47 | 51.26 | 24.79 | 1.2712 | 2.9587 |  |  | 0.073984 | 0.069699 | 0 | 0 | 0.21398 | 0.2531
2016-06-05 13:00:00 | 0.062862 | 0.060418 | 0.06042 | 14.03 | -14.0299 | -14.03 | 1000 | 1000 | 1000 | -24.79 | 15.03 | 1000 |  |  | 14.03 | 49.87 | 24.79 | 1.159 | 2.6891 |  |  | 0.067452 | 0.063348 | 0 | 0 | 0.20745 | 0.24675
2016-06-05 14:00:00 | 0.061207 | 0.058585 | 0.058586 | 14.54 | -14.5399 | -14.54 | 1000 | 1000 | 1000 | -24.79 | 15.54 | 1000 |  |  | 14.54 | 46.71 | 24.79 | 1.1458 | 2.6538 |  |  | 0.066684 | 0.062515 | 0 | 0 | 0.20668 | 0.24591
2016-06-05 15:00:00 | 0.05897 | 0.056729 | 0.056731 | 18.62 | -18.6199 | -18.62 | 1000 | 1000 | 1000 | -24.79 | 19.62 | 1000 |  |  | 18.62 | 45.6 | 24.79 | 1.084 | 2.516 |  |  | 0.063087 | 0.05927 | 0 | 0 | 0.20309 | 0.24267
2016-06-05 16:00:00 | 0.061816 | 0.060047 | 0.060049 | 23.91 | -23.9099 | -23.91 | 1000 | 1000 | 1000 | -24.79 | 24.91 | 1000 |  |  | 23.91 | 47.82 | 24.79 | 1.1005 | 2.5723 |  |  | 0.064051 | 0.060597 | 0 | 0 | 0.20405 | 0.244
2016-06-05 17:00:00 | 0.064107 | 0.062264 | 0.062266 | 26.92 | -26.9199 | -26.92 | 1000 | 1000 | 1000 | -24.79 | 27.92 | 1000 |  |  | 26.92 | 51.08 | 24.79 | 1.1498 | 2.6969 |  |  | 0.06692 | 0.063532 | 0 | 0 | 0.20692 | 0.24693
2016-06-05 18:00:00 | 0.067422 | 0.065076 | 0.065077 | 28.85 | -28.8499 | -28.85 | 1000 | 1000 | 1000 | -24.79 | 29.85 | 1000 |  |  | 28.85 | 52.64 | 24.79 | 1.2423 | 2.9101 |  |  | 0.0723 | 0.068554 | 0 | 0 | 0.2123 | 0.25195
2016-06-05 19:00:00 | 0.073576 | 0.071407 | 0.071409 | 29.14 | -29.1399 | -29.14 | 1000 | 1000 | 1000 | -24.79 | 30.14 | 1000 |  |  | 29.14 | 53.67 | 24.79 | 1.3281 | 3.1199 |  |  | 0.077294 | 0.073497 | 0 | 0 | 0.21729 | 0.2569
2016-06-05 20:00:00 | 0.078368 | 0.076173 | 0.076174 | 30.74 | -30.7399 | -30.74 | 1000 | 1000 | 1000 | -24.79 | 31.74 | 1000 |  |  | 30.74 | 53.74 | 24.79 | 1.3986 | 3.278 |  |  | 0.081398 | 0.077221 | 0 | 0 | 0.2214 | 0.26062
2016-06-05 21:00:00 | 0.072085 | 0.068692 | 0.068694 | 27.93 | -27.9299 | -27.93 | 1000 | 1000 | 1000 | -24.79 | 28.93 | 1000 |  |  | 27.93 | 53.83 | 24.79 | 1.383 | 3.2113 |  |  | 0.080492 | 0.07565 | 0 | 0 | 0.22049 | 0.25905
2016-06-05 22:00:00 | 0.061283 | 0.058085 | 0.058087 | 24.59 | -24.5899 | -24.59 | 1000 | 1000 | 1000 | -24.79 | 25.59 | 1000 |  |  | 24.59 | 56.03 | 24.79 | 1.1761 | 2.6973 |  |  | 0.068451 | 0.06354 | 0 | 0 | 0.20845 | 0.24694
2016-06-05 23:00:00 | 0.047769 | 0.046814 | 0.046816 | 22.76 | -22.7599 | -22.76 | 1000 | 1000 | 1000 | -24.79 | 23.76 | 1000 |  |  | 22.76 | 51.03 | 24.79 | 0.80167 | 1.8533 |  |  | 0.046658 | 0.043658 | 0 | 0 | 0.18666 | 0.22706
2016-06-06 00:00:00 | 0.054873 | 0.056258 | 0.056261 | 21.87 | -21.8699 | -21.87 | 1000 | 1000 | 1000 | -24.79 | 22.87 | 1000 |  |  | 21.87 | 48.53 | 24.79 | 0.72355 | 1.6909 |  |  | 0.042111 | 0.039832 | 0 | 0 | 0.18211 | 0.22323
2016-06-06 01:00:00 | 0.055005 | 0.056101 | 0.056105 | 21.19 | -21.1899 | -21.19 | 1000 | 1000 | 1000 | -24.79 | 22.19 | 1000 |  |  | 21.19 | 44.88 | 24.79 | 0.73942 | 1.7151 |  |  | 0.043034 | 0.040403 | 0 | 0 | 0.18303 | 0.2238
2016-06-06 02:00:00 | 0.057165 | 0.059279 | 0.059282 | 21.15 | -21.1499 | -21.15 | 1000 | 1000 | 1000 | -24.79 | 22.15 | 1000 |  |  | 21.15 | 42.43 | 24.79 | 0.69034 | 1.6093 |  |  | 0.040178 | 0.03791 | 0 | 0 | 0.18018 | 0.22131
2016-06-06 03:00:00 | 0.068766 | 0.071896 | 0.0719 | 22.71 | -22.7099 | -22.71 | 1000 | 1000 | 1000 | -24.79 | 23.71 | 1000 |  |  | 22.71 | 41.15 | 24.79 | 0.77679 | 1.81 |  |  | 0.04521 | 0.042639 | 0 | 0 | 0.18521 | 0.22604
2016-06-06 04:00:00 | 0.096122 | 0.098995 | 0.099 | 29.98 | -29.9799 | -29.98 | 1000 | 1000 | 1000 | -24.79 | 30.98 | 1000 |  |  | 29.98 | 42.07 | 24.79 | 1.2502 | 2.9531 |  |  | 0.07276 | 0.069567 | 0 | 0 | 0.21276 | 0.25297
2016-06-06 05:00:00 | 0.12985 | 0.13283 | 0.13283 | 36.16 | -36.1599 | -36.16 | 1000 | 1000 | 1000 | -24.79 | 37.16 | 1000 |  |  | 36.16 | 46.21 | 24.79 | 1.8702 | 4.5425 |  |  | 0.10884 | 0.10701 | 0.020149 | 0 | 0.24884 | 0.29041
2016-06-06 06:00:00 | 0.14083 | 0.14283 | 0.14283 | 37.82 | -37.8199 | -37.82 | 1000 | 1000 | 1000 | -24.79 | 38.82 | 1000 |  |  | 37.82 | 52.54 | 24.79 | 2.1189 | 5.1231 |  |  | 0.12332 | 0.12069 | 0.031126 | 0 | 0.26332 | 0.30409
2016-06-06 07:00:00 | 0.12488 | 0.12281 | 0.12281 | 34.94 | -34.9399 | -34.94 | 1000 | 1000 | 1000 | -24.79 | 35.94 | 1000 |  |  | 34.94 | 65.48 | 24.79 | 2.1269 | 5.0205 |  |  | 0.12378 | 0.11827 | 0.015178 | 0 | 0.26378 | 0.30167
2016-06-06 08:00:00 | 0.11237 | 0.11096 | 0.11096 | 32.57 | -32.5699 | -32.57 | 1000 | 1000 | 1000 | -24.79 | 33.57 | 1000 |  |  | 32.57 | 67.91 | 24.79 | 1.8777 | 4.4339 |  |  | 0.10928 | 0.10445 | 0.0026656 | 0 | 0.24928 | 0.28785
2016-06-06 09:00:00 | 0.10781 | 0.10597 | 0.10597 | 31.93 | -31.9299 | -31.93 | 1000 | 1000 | 1000 | -24.79 | 32.93 | 1000 |  |  | 31.93 | 68.08 | 24.79 | 1.8455 | 4.3575 |  |  | 0.10741 | 0.10265 | 0 | 0 | 0.24741 | 0.28605
2016-06-06 10:00:00 | 0.098793 | 0.096745 | 0.096747 | 28.63 | -28.6299 | -28.63 | 1000 | 1000 | 1000 | -24.79 | 29.63 | 1000 |  |  | 28.63 | 67.98 | 24.79 | 1.7127 | 4.0302 |  |  | 0.099677 | 0.094941 | 0 | 0 | 0.23968 | 0.27834
2016-06-06 11:00:00 | 0.094954 | 0.093502 | 0.093504 | 28.08 | -28.0799 | -28.08 | 1000 | 1000 | 1000 | -24.79 | 29.08 | 1000 |  |  | 28.08 | 69.41 | 24.79 | 1.6114 | 3.8041 |  |  | 0.093781 | 0.089614 | 0 | 0 | 0.23378 | 0.27301
2016-06-06 12:00:00 | 0.088333 | 0.085899 | 0.085901 | 28.78 | -28.7799 | -28.78 | 1000 | 1000 | 1000 | -24.79 | 29.78 | 1000 |  |  | 28.78 | 68.6 | 24.79 | 1.59 | 3.746 |  |  | 0.092541 | 0.088246 | 0 | 0 | 0.23254 | 0.27165
2016-06-06 13:00:00 | 0.083339 | 0.081509 | 0.081511 | 29.63 | -29.6299 | -29.63 | 1000 | 1000 | 1000 | -24.79 | 30.63 | 1000 |  |  | 29.63 | 68.62 | 24.79 | 1.4497 | 3.4047 |  |  | 0.084371 | 0.080205 | 0 | 0 | 0.22437 | 0.2636
2016-06-06 14:00:00 | 0.079249 | 0.076836 | 0.076838 | 30.99 | -30.9899 | -30.99 | 1000 | 1000 | 1000 | -24.79 | 31.99 | 1000 |  |  | 30.99 | 68.91 | 24.79 | 1.4331 | 3.3596 |  |  | 0.083405 | 0.079142 | 0 | 0 | 0.2234 | 0.26254
2016-06-06 15:00:00 | 0.075449 | 0.073318 | 0.07332 | 34.68 | -34.6799 | -34.68 | 1000 | 1000 | 1000 | -24.79 | 35.68 | 1000 |  |  | 34.68 | 65.69 | 24.79 | 1.3558 | 3.1852 |  |  | 0.078905 | 0.075033 | 0 | 0 | 0.21891 | 0.25843
2016-06-06 16:00:00 | 0.077576 | 0.075791 | 0.075792 | 38.76 | -38.7599 | -38.76 | 1000 | 1000 | 1000 | -24.79 | 39.76 | 1000 |  |  | 38.76 | 64.93 | 24.79 | 1.3767 | 3.2573 |  |  | 0.080125 | 0.076733 | 0 | 0 | 0.22012 | 0.26013
2016-06-06 17:00:00 | 0.081022 | 0.079265 | 0.079267 | 41.06 | -41.0599 | -41.06 | 1000 | 1000 | 1000 | -24.79 | 42.06 | 1000 |  |  | 41.06 | 68.08 | 24.79 | 1.4384 | 3.4153 |  |  | 0.083718 | 0.080455 | 0 | 0 | 0.22372 | 0.26385
2016-06-06 18:00:00 | 0.088141 | 0.086308 | 0.08631 | 37.31 | -37.3099 | -37.31 | 1000 | 1000 | 1000 | -24.79 | 38.31 | 1000 |  |  | 37.31 | 69.03 | 24.79 | 1.5539 | 3.6849 |  |  | 0.090439 | 0.086806 | 0 | 0 | 0.23044 | 0.27021
2016-06-06 19:00:00 | 0.094015 | 0.092115 | 0.092117 | 34.2 | -34.1999 | -34.2 | 1000 | 1000 | 1000 | -24.79 | 35.2 | 1000 |  |  | 34.2 | 67.95 | 24.79 | 1.6615 | 3.9512 |  |  | 0.096698 | 0.09308 | 0 | 0 | 0.2367 | 0.27648
2016-06-06 20:00:00 | 0.094311 | 0.091402 | 0.091404 | 33.81 | -33.8099 | -33.81 | 1000 | 1000 | 1000 | -24.79 | 34.81 | 1000 |  |  | 33.81 | 67.02 | 24.79 | 1.7496 | 4.151 |  |  | 0.10182 | 0.097786 | 0 | 0 | 0.24182 | 0.28119
2016-06-06 21:00:00 | 0.089716 | 0.085872 | 0.085874 | 28.79 | -28.7899 | -28.79 | 1000 | 1000 | 1000 | -24.79 | 29.79 | 1000 |  |  | 28.79 | 67.81 | 24.79 | 1.7296 | 4.0648 |  |  | 0.10067 | 0.095756 | 0 | 0 | 0.24067 | 0.27916
2016-06-06 22:00:00 | 0.074374 | 0.070375 | 0.070378 | 24.85 | -24.8499 | -24.85 | 1000 | 1000 | 1000 | -24.79 | 25.85 | 1000 |  |  | 24.85 | 63.1 | 24.79 | 1.4705 | 3.4127 |  |  | 0.085585 | 0.080393 | 0 | 0 | 0.22558 | 0.26379
2016-06-06 23:00:00 | 0.058351 | 0.057187 | 0.05719 | 23.34 | -23.3399 | -23.34 | 1000 | 1000 | 1000 | -24.79 | 24.34 | 1000 |  |  | 23.34 | 53.12 | 24.79 | 1.0018 | 2.3429 |  |  | 0.058307 | 0.055192 | 0 | 0 | 0.19831 | 0.23859
2016-06-07 00:00:00 | 0.058962 | 0.060165 | 0.060169 | 22.59 | -22.5899 | -22.59 | 1000 | 1000 | 1000 | -24.79 | 23.59 | 1000 |  |  | 22.59 | 50.83 | 24.79 | 0.8099 | 1.9013 |  |  | 0.047136 | 0.04479 | 0 | 0 | 0.18714 | 0.22819
2016-06-07 01:00:00 | 0.059956 | 0.060986 | 0.06099 | 21.58 | -21.5799 | -21.58 | 1000 | 1000 | 1000 | -24.79 | 22.58 | 1000 |  |  | 21.58 | 48.89 | 24.79 | 0.8277 | 1.9287 |  |  | 0.048173 | 0.045435 | 0 | 0 | 0.18817 | 0.22884
2016-06-07 02:00:00 | 0.062397 | 0.064565 | 0.064569 | 21.67 | -21.6699 | -21.67 | 1000 | 1000 | 1000 | -24.79 | 22.67 | 1000 |  |  | 21.67 | 48 | 24.79 | 0.7728 | 1.8099 |  |  | 0.044977 | 0.042635 | 0 | 0 | 0.18498 | 0.22604
2016-06-07 03:00:00 | 0.07526 | 0.078555 | 0.078559 | 22.09 | -22.0899 | -22.09 | 1000 | 1000 | 1000 | -24.79 | 23.09 | 1000 |  |  | 22.09 | 46.24 | 24.79 | 0.8697 | 2.0361 |  |  | 0.050617 | 0.047965 | 0 | 0 | 0.19062 | 0.23137
2016-06-07 04:00:00 | 0.10457 | 0.1074 | 0.10741 | 29.68 | -29.6799 | -29.68 | 1000 | 1000 | 1000 | -24.79 | 30.68 | 1000 |  |  | 29.68 | 47.32 | 24.79 | 1.3997 | 3.3222 |  |  | 0.081464 | 0.078261 | 0 | 0 | 0.22146 | 0.26166
2016-06-07 05:00:00 | 0.14395 | 0.14727 | 0.14728 | 35.82 | -35.8199 | -35.82 | 1000 | 1000 | 1000 | -24.79 | 36.82 | 1000 |  |  | 35.82 | 49.55 | 24.79 | 2.0946 | 5.1129 |  |  | 0.12191 | 0.12045 | 0.03425 | 0 | 0.26191 | 0.30385
2016-06-07 06:00:00 | 0.15591 | 0.15811 | 0.15811 | 39.48 | -39.4799 | -39.48 | 1000 | 1000 | 1000 | -24.79 | 40.48 | 1000 |  |  | 39.48 | 53.59 | 24.79 | 2.3733 | 5.7672 |  |  | 0.13813 | 0.13586 | 0.046207 | 0 | 0.27813 | 0.31926
2016-06-07 07:00:00 | 0.14172 | 0.14 | 0.14 | 34.49 | -34.4899 | -34.49 | 1000 | 1000 | 1000 | -24.79 | 35.49 | 1000 |  |  | 34.49 | 68.04 | 24.79 | 2.3822 | 5.6515 |  |  | 0.13865 | 0.13313 | 0.032018 | 0 | 0.27865 | 0.31653
2016-06-07 08:00:00 | 0.12737 | 0.1263 | 0.1263 | 29.15 | -29.1499 | -29.15 | 1000 | 1000 | 1000 | -24.79 | 30.15 | 1000 |  |  | 29.15 | 69.51 | 24.79 | 2.1029 | 4.9904 |  |  | 0.12239 | 0.11756 | 0.017665 | 0 | 0.26239 | 0.30096
2016-06-07 09:00:00 | 0.12249 | 0.12096 | 0.12096 | 28.8 | -28.7999 | -28.8 | 1000 | 1000 | 1000 | -24.79 | 29.8 | 1000 |  |  | 28.8 | 68.92 | 24.79 | 2.0669 | 4.9044 |  |  | 0.12029 | 0.11553 | 0.012786 | 0 | 0.26029 | 0.29893
2016-06-07 10:00:00 | 0.11157 | 0.10965 | 0.10965 | 25.94 | -25.9399 | -25.94 | 1000 | 1000 | 1000 | -24.79 | 26.94 | 1000 |  |  | 25.94 | 71.07 | 24.79 | 1.918 | 4.5356 |  |  | 0.11163 | 0.10685 | 0.0018664 | 0 | 0.25163 | 0.29025
2016-06-07 11:00:00 | 0.10777 | 0.1066 | 0.1066 | 25.59 | -25.5899 | -25.59 | 1000 | 1000 | 1000 | -24.79 | 26.59 | 1000 |  |  | 25.59 | 72.92 | 24.79 | 1.8045 | 4.281 |  |  | 0.10502 | 0.10085 | 0 | 0 | 0.24502 | 0.28425
2016-06-07 12:00:00 | 0.09968 | 0.097287 | 0.09729 | 25.18 | -25.1799 | -25.18 | 1000 | 1000 | 1000 | -24.79 | 26.18 | 1000 |  |  | 25.18 | 70.51 | 24.79 | 1.7805 | 4.2152 |  |  | 0.10363 | 0.099299 | 0 | 0 | 0.24363 | 0.2827
2016-06-07 13:00:00 | 0.091961 | 0.089854 | 0.089856 | 26.41 | -26.4099 | -26.41 | 1000 | 1000 | 1000 | -24.79 | 27.41 | 1000 |  |  | 26.41 | 69.14 | 24.79 | 1.6233 | 3.8311 |  |  | 0.094479 | 0.09025 | 0 | 0 | 0.23448 | 0.27365
2016-06-07 14:00:00 | 0.088077 | 0.085436 | 0.085438 | 27.53 | -27.5299 | -27.53 | 1000 | 1000 | 1000 | -24.79 | 28.53 | 1000 |  |  | 27.53 | 69.98 | 24.79 | 1.6047 | 3.7802 |  |  | 0.093395 | 0.08905 | 0 | 0 | 0.23339 | 0.27245
2016-06-07 15:00:00 | 0.083028 | 0.080553 | 0.080555 | 32.13 | -32.1299 | -32.13 | 1000 | 1000 | 1000 | -24.79 | 33.13 | 1000 |  |  | 32.13 | 71.31 | 24.79 | 1.5181 | 3.5839 |  |  | 0.088356 | 0.084427 | 0 | 0 | 0.22836 | 0.26783
2016-06-07 16:00:00 | 0.085012 | 0.082859 | 0.082861 | 36.02 | -36.0199 | -36.02 | 1000 | 1000 | 1000 | -24.79 | 37.02 | 1000 |  |  | 36.02 | 71.31 | 24.79 | 1.5417 | 3.6655 |  |  | 0.089728 | 0.086349 | 0 | 0 | 0.22973 | 0.26975
2016-06-07 17:00:00 | 0.088707 | 0.086565 | 0.086567 | 38.48 | -38.4799 | -38.48 | 1000 | 1000 | 1000 | -24.79 | 39.48 | 1000 |  |  | 38.48 | 69.41 | 24.79 | 1.6109 | 3.8434 |  |  | 0.093754 | 0.09054 | 0 | 0 | 0.23375 | 0.27394
2016-06-07 18:00:00 | 0.096336 | 0.094064 | 0.094066 | 34.9 | -34.8999 | -34.9 | 1000 | 1000 | 1000 | -24.79 | 35.9 | 1000 |  |  | 34.9 | 69.02 | 24.79 | 1.7401 | 4.1466 |  |  | 0.10128 | 0.097683 | 0 | 0 | 0.24128 | 0.28108
2016-06-07 19:00:00 | 0.10177 | 0.099231 | 0.099233 | 32.97 | -32.9699 | -32.97 | 1000 | 1000 | 1000 | -24.79 | 33.97 | 1000 |  |  | 32.97 | 68.96 | 24.79 | 1.8607 | 4.4467 |  |  | 0.10829 | 0.10475 | 0 | 0 | 0.24829 | 0.28815
2016-06-07 20:00:00 | 0.10264 | 0.099077 | 0.099079 | 32.59 | -32.5899 | -32.59 | 1000 | 1000 | 1000 | -24.79 | 33.59 | 1000 |  |  | 32.59 | 67.08 | 24.79 | 1.9592 | 4.6712 |  |  | 0.11403 | 0.11004 | 0 | 0 | 0.25403 | 0.29344
2016-06-07 21:00:00 | 0.097835 | 0.093285 | 0.093287 | 27.54 | -27.5399 | -27.54 | 1000 | 1000 | 1000 | -24.79 | 28.54 | 1000 |  |  | 27.54 | 63.73 | 24.79 | 1.9367 | 4.5735 |  |  | 0.11272 | 0.10774 | 0 | 0 | 0.25272 | 0.29114
2016-06-07 22:00:00 | 0.080626 | 0.075862 | 0.075864 | 25.98 | -25.9799 | -25.98 | 1000 | 1000 | 1000 | -24.79 | 26.98 | 1000 |  |  | 25.98 | 58.49 | 24.79 | 1.6464 | 3.839 |  |  | 0.095822 | 0.090435 | 0 | 0 | 0.23582 | 0.27384
2016-06-07 23:00:00 | 0.062265 | 0.060546 | 0.060549 | 23.89 | -23.8899 | -23.89 | 1000 | 1000 | 1000 | -24.79 | 24.89 | 1000 |  |  | 23.89 | 51.23 | 24.79 | 1.1214 | 2.6347 |  |  | 0.065267 | 0.062065 | 0 | 0 | 0.20527 | 0.24547
2016-06-08 00:00:00 | 0.054844 | 0.055944 | 0.055947 | 22.83 | -22.8299 | -22.83 | 1000 | 1000 | 1000 | -24.79 | 23.83 | 1000 |  |  | 22.83 | 50.2 | 24.79 | 0.75051 | 1.7566 |  |  | 0.04368 | 0.041381 | 0 | 0 | 0.18368 | 0.22478
2016-06-08 01:00:00 | 0.055768 | 0.056707 | 0.05671 | 21.68 | -21.6799 | -21.68 | 1000 | 1000 | 1000 | -24.79 | 22.68 | 1000 |  |  | 21.68 | 48.58 | 24.79 | 0.76699 | 1.7819 |  |  | 0.044639 | 0.041976 | 0 | 0 | 0.18464 | 0.22538
2016-06-08 02:00:00 | 0.058053 | 0.060053 | 0.060057 | 21.54 | -21.5399 | -21.54 | 1000 | 1000 | 1000 | -24.79 | 22.54 | 1000 |  |  | 21.54 | 46.11 | 24.79 | 0.71609 | 1.6719 |  |  | 0.041677 | 0.039386 | 0 | 0 | 0.18168 | 0.22279
2016-06-08 03:00:00 | 0.070029 | 0.073077 | 0.073081 | 23.38 | -23.3799 | -23.38 | 1000 | 1000 | 1000 | -24.79 | 24.38 | 1000 |  |  | 23.38 | 45.84 | 24.79 | 0.8058 | 1.8807 |  |  | 0.046898 | 0.044303 | 0 | 0 | 0.1869 | 0.2277
2016-06-08 04:00:00 | 0.097264 | 0.099865 | 0.099869 | 28.21 | -28.2099 | -28.21 | 1000 | 1000 | 1000 | -24.79 | 29.21 | 1000 |  |  | 28.21 | 45.8 | 24.79 | 1.2969 | 3.0684 |  |  | 0.075478 | 0.072283 | 0 | 0 | 0.21548 | 0.25568
2016-06-08 05:00:00 | 0.13386 | 0.13688 | 0.13688 | 35.07 | -35.0699 | -35.07 | 1000 | 1000 | 1000 | -24.79 | 36.07 | 1000 |  |  | 35.07 | 48.94 | 24.79 | 1.9403 | 4.7207 |  |  | 0.11292 | 0.11121 | 0.024159 | 0 | 0.25292 | 0.29461
2016-06-08 06:00:00 | 0.14496 | 0.14692 | 0.14692 | 41.31 | -41.3099 | -41.31 | 1000 | 1000 | 1000 | -24.79 | 42.31 | 1000 |  |  | 41.31 | 57.66 | 24.79 | 2.1983 | 5.3243 |  |  | 0.12794 | 0.12543 | 0.035256 | 0 | 0.26794 | 0.30883
2016-06-08 07:00:00 | 0.13172 | 0.13004 | 0.13005 | 37.33 | -37.3299 | -37.33 | 1000 | 1000 | 1000 | -24.79 | 38.33 | 1000 |  |  | 37.33 | 70.26 | 24.79 | 2.2066 | 5.2176 |  |  | 0.12843 | 0.12291 | 0.022023 | 0 | 0.26843 | 0.30631
2016-06-08 08:00:00 | 0.11839 | 0.11733 | 0.11733 | 34.25 | -34.2499 | -34.25 | 1000 | 1000 | 1000 | -24.79 | 35.25 | 1000 |  |  | 34.25 | 77.98 | 24.79 | 1.948 | 4.6078 |  |  | 0.11338 | 0.10855 | 0.0086931 | 0 | 0.25338 | 0.29195
2016-06-08 09:00:00 | 0.11385 | 0.11236 | 0.11236 | 32.99 | -32.9899 | -32.99 | 1000 | 1000 | 1000 | -24.79 | 33.99 | 1000 |  |  | 32.99 | 76.07 | 24.79 | 1.9146 | 4.5283 |  |  | 0.11143 | 0.10667 | 0.0041496 | 0 | 0.25143 | 0.29007
2016-06-08 10:00:00 | 0.1037 | 0.10185 | 0.10185 | 28.52 | -28.5199 | -28.52 | 1000 | 1000 | 1000 | -24.79 | 29.52 | 1000 |  |  | 28.52 | 79.09 | 24.79 | 1.7768 | 4.1881 |  |  | 0.10341 | 0.098661 | 0 | 0 | 0.24341 | 0.28206
2016-06-08 11:00:00 | 0.10018 | 0.099025 | 0.099027 | 27.6 | -27.5999 | -27.6 | 1000 | 1000 | 1000 | -24.79 | 28.6 | 1000 |  |  | 27.6 | 84.94 | 24.79 | 1.6717 | 3.9531 |  |  | 0.097292 | 0.093124 | 0 | 0 | 0.23729 | 0.27652
2016-06-08 12:00:00 | 0.092638 | 0.090351 | 0.090353 | 27.18 | -27.1799 | -27.18 | 1000 | 1000 | 1000 | -24.79 | 28.18 | 1000 |  |  | 27.18 | 74.83 | 24.79 | 1.6495 | 3.8926 |  |  | 0.096003 | 0.091699 | 0 | 0 | 0.236 | 0.2751
2016-06-08 13:00:00 | 0.085468 | 0.083453 | 0.083455 | 26.37 | -26.3699 | -26.37 | 1000 | 1000 | 1000 | -24.79 | 27.37 | 1000 |  |  | 26.37 | 74.92 | 24.79 | 1.5039 | 3.5379 |  |  | 0.087527 | 0.083343 | 0 | 0 | 0.22753 | 0.26674
2016-06-08 14:00:00 | 0.081849 | 0.079338 | 0.07934 | 26 | -25.9999 | -26 | 1000 | 1000 | 1000 | -24.79 | 27 | 1000 |  |  | 26 | 71.53 | 24.79 | 1.4867 | 3.491 |  |  | 0.086524 | 0.082237 | 0 | 0 | 0.22652 | 0.26564
2016-06-08 15:00:00 | 0.077156 | 0.074803 | 0.074805 | 28.24 | -28.2399 | -28.24 | 1000 | 1000 | 1000 | -24.79 | 29.24 | 1000 |  |  | 28.24 | 68.89 | 24.79 | 1.4065 | 3.3097 |  |  | 0.081856 | 0.077968 | 0 | 0 | 0.22186 | 0.26137
2016-06-08 16:00:00 | 0.079 | 0.076944 | 0.076945 | 30.68 | -30.6799 | -30.68 | 1000 | 1000 | 1000 | -24.79 | 31.68 | 1000 |  |  | 30.68 | 62.04 | 24.79 | 1.4282 | 3.3848 |  |  | 0.083124 | 0.079737 | 0 | 0 | 0.22312 | 0.26314
2016-06-08 17:00:00 | 0.082434 | 0.080384 | 0.080385 | 32.9 | -32.8999 | -32.9 | 1000 | 1000 | 1000 | -24.79 | 33.9 | 1000 |  |  | 32.9 | 57.71 | 24.79 | 1.4923 | 3.5491 |  |  | 0.086852 | 0.083606 | 0 | 0 | 0.22685 | 0.26701
2016-06-08 18:00:00 | 0.089526 | 0.08735 | 0.087352 | 32.12 | -32.1199 | -32.12 | 1000 | 1000 | 1000 | -24.79 | 33.12 | 1000 |  |  | 32.12 | 55.39 | 24.79 | 1.6121 | 3.8291 |  |  | 0.093823 | 0.090204 | 0 | 0 | 0.23382 | 0.2736
2016-06-08 19:00:00 | 0.094566 | 0.09214 | 0.092142 | 32.55 | -32.5499 | -32.55 | 1000 | 1000 | 1000 | -24.79 | 33.55 | 1000 |  |  | 32.55 | 52.96 | 24.79 | 1.7237 | 4.106 |  |  | 0.10032 | 0.096727 | 0 | 0 | 0.24032 | 0.28013
2016-06-08 20:00:00 | 0.095361 | 0.091979 | 0.09198 | 30.9 | -30.8999 | -30.9 | 1000 | 1000 | 1000 | -24.79 | 31.9 | 1000 |  |  | 30.9 | 52.86 | 24.79 | 1.815 | 4.3135 |  |  | 0.10564 | 0.10161 | 0 | 0 | 0.24564 | 0.28501
2016-06-08 21:00:00 | 0.090891 | 0.086589 | 0.086591 | 26.5 | -26.4999 | -26.5 | 1000 | 1000 | 1000 | -24.79 | 27.5 | 1000 |  |  | 26.5 | 53.71 | 24.79 | 1.7943 | 4.2237 |  |  | 0.10443 | 0.0995 | 0 | 0 | 0.24443 | 0.2829
2016-06-08 22:00:00 | 0.074897 | 0.07041 | 0.070412 | 23.67 | -23.6699 | -23.67 | 1000 | 1000 | 1000 | -24.79 | 24.67 | 1000 |  |  | 23.67 | 54.57 | 24.79 | 1.5254 | 3.5459 |  |  | 0.088781 | 0.08353 | 0 | 0 | 0.22878 | 0.26693
2016-06-08 23:00:00 | 0.057871 | 0.056236 | 0.056239 | 21.87 | -21.8699 | -21.87 | 1000 | 1000 | 1000 | -24.79 | 22.87 | 1000 |  |  | 21.87 | 50.91 | 24.79 | 1.0392 | 2.4341 |  |  | 0.06048 | 0.05734 | 0 | 0 | 0.20048 | 0.24074
2016-06-09 00:00:00 | 0.060319 | 0.06154 | 0.061544 | 20.81 | -20.8099 | -20.81 | 1000 | 1000 | 1000 | -24.79 | 21.81 | 1000 |  |  | 20.81 | 47.88 | 24.79 | 0.83103 | 1.9528 |  |  | 0.048366 | 0.046002 | 0 | 0 | 0.18837 | 0.2294
2016-06-09 01:00:00 | 0.061337 | 0.06238 | 0.062384 | 20.58 | -20.5799 | -20.58 | 1000 | 1000 | 1000 | -24.79 | 21.58 | 1000 |  |  | 20.58 | 43.89 | 24.79 | 0.84931 | 1.9809 |  |  | 0.04943 | 0.046666 | 0 | 0 | 0.18943 | 0.23007
2016-06-09 02:00:00 | 0.063821 | 0.066027 | 0.066031 | 21.11 | -21.1099 | -21.11 | 1000 | 1000 | 1000 | -24.79 | 22.11 | 1000 |  |  | 21.11 | 39.61 | 24.79 | 0.79298 | 1.8589 |  |  | 0.046152 | 0.04379 | 0 | 0 | 0.18615 | 0.22719
2016-06-09 03:00:00 | 0.076968 | 0.080324 | 0.080328 | 23.06 | -23.0599 | -23.06 | 1000 | 1000 | 1000 | -24.79 | 24.06 | 1000 |  |  | 23.06 | 39.28 | 24.79 | 0.89244 | 2.0914 |  |  | 0.05194 | 0.049268 | 0 | 0 | 0.19194 | 0.23267
2016-06-09 04:00:00 | 0.10697 | 0.10985 | 0.10986 | 28.03 | -28.0299 | -28.03 | 1000 | 1000 | 1000 | -24.79 | 29.03 | 1000 |  |  | 28.03 | 42.01 | 24.79 | 1.4363 | 3.4124 |  |  | 0.083594 | 0.080386 | 0 | 0 | 0.22359 | 0.26379
2016-06-09 05:00:00 | 0.14729 | 0.15067 | 0.15068 | 33.97 | -33.9699 | -33.97 | 1000 | 1000 | 1000 | -24.79 | 34.97 | 1000 |  |  | 33.97 | 46.61 | 24.79 | 2.1495 | 5.2524 |  |  | 0.1251 | 0.12373 | 0.037587 | 0 | 0.2651 | 0.30713
2016-06-09 06:00:00 | 0.15954 | 0.16177 | 0.16178 | 43.08 | -43.0799 | -43.08 | 1000 | 1000 | 1000 | -24.79 | 44.08 | 1000 |  |  | 43.08 | 51.12 | 24.79 | 2.4356 | 5.9247 |  |  | 0.14175 | 0.13957 | 0.049839 | 0 | 0.28175 | 0.32297
2016-06-09 07:00:00 | 0.14505 | 0.14328 | 0.14328 | 44 | -43.9999 | -44 | 1000 | 1000 | 1000 | -24.79 | 45 | 1000 |  |  | 44 | 54.81 | 24.79 | 2.4447 | 5.8058 |  |  | 0.14229 | 0.13677 | 0.035353 | 0 | 0.28229 | 0.32017
2016-06-09 08:00:00 | 0.13036 | 0.12925 | 0.12925 | 42.89 | -42.8899 | -42.89 | 1000 | 1000 | 1000 | -24.79 | 43.89 | 1000 |  |  | 42.89 | 58.65 | 24.79 | 2.1581 | 5.1265 |  |  | 0.1256 | 0.12077 | 0.020656 | 0 | 0.2656 | 0.30417
2016-06-09 09:00:00 | 0.12537 | 0.12379 | 0.1238 | 41.4 | -41.3999 | -41.4 | 1000 | 1000 | 1000 | -24.79 | 42.4 | 1000 |  |  | 41.4 | 58.84 | 24.79 | 2.1211 | 5.0381 |  |  | 0.12345 | 0.11868 | 0.015669 | 0 | 0.26345 | 0.30208
2016-06-09 10:00:00 | 0.1142 | 0.11223 | 0.11223 | 34.99 | -34.9899 | -34.99 | 1000 | 1000 | 1000 | -24.79 | 35.99 | 1000 |  |  | 34.99 | 61.51 | 24.79 | 1.9683 | 4.6592 |  |  | 0.11455 | 0.10976 | 0.0044974 | 0 | 0.25455 | 0.29316
2016-06-09 11:00:00 | 0.1103 | 0.10909 | 0.1091 | 33.93 | -33.9299 | -33.93 | 1000 | 1000 | 1000 | -24.79 | 34.93 | 1000 |  |  | 33.93 | 65.58 | 24.79 | 1.8518 | 4.3977 |  |  | 0.10778 | 0.1036 | 0.0006025 | 0 | 0.24778 | 0.287
2016-06-09 12:00:00 | 0.10204 | 0.099583 | 0.099586 | 30.2 | -30.1999 | -30.2 | 1000 | 1000 | 1000 | -24.79 | 31.2 | 1000 |  |  | 30.2 | 65.09 | 24.79 | 1.8272 | 4.33 |  |  | 0.10634 | 0.102 | 0 | 0 | 0.24634 | 0.2854
2016-06-09 13:00:00 | 0.094136 | 0.09197 | 0.091973 | 27.34 | -27.3399 | -27.34 | 1000 | 1000 | 1000 | -24.79 | 28.34 | 1000 |  |  | 27.34 | 65.12 | 24.79 | 1.6658 | 3.9354 |  |  | 0.096953 | 0.092707 | 0 | 0 | 0.23695 | 0.27611
2016-06-09 14:00:00 | 0.090167 | 0.087457 | 0.087459 | 27.01 | -27.0099 | -27.01 | 1000 | 1000 | 1000 | -24.79 | 28.01 | 1000 |  |  | 27.01 | 61.72 | 24.79 | 1.6467 | 3.883 |  |  | 0.09584 | 0.091473 | 0 | 0 | 0.23584 | 0.27487
2016-06-09 15:00:00 | 0.084999 | 0.08246 | 0.082462 | 28.84 | -28.8399 | -28.84 | 1000 | 1000 | 1000 | -24.79 | 29.84 | 1000 |  |  | 28.84 | 60 | 24.79 | 1.5579 | 3.6814 |  |  | 0.090669 | 0.086724 | 0 | 0 | 0.23067 | 0.27012
2016-06-09 16:00:00 | 0.087028 | 0.084819 | 0.084821 | 32.95 | -32.9499 | -32.95 | 1000 | 1000 | 1000 | -24.79 | 33.95 | 1000 |  |  | 32.95 | 61.8 | 24.79 | 1.5821 | 3.7653 |  |  | 0.092079 | 0.088701 | 0 | 0 | 0.23208 | 0.2721
2016-06-09 17:00:00 | 0.090812 | 0.088615 | 0.088616 | 34.94 | -34.9399 | -34.94 | 1000 | 1000 | 1000 | -24.79 | 35.94 | 1000 |  |  | 34.94 | 59.69 | 24.79 | 1.6531 | 3.9481 |  |  | 0.09621 | 0.093006 | 0 | 0 | 0.23621 | 0.27641
2016-06-09 18:00:00 | 0.09862 | 0.096289 | 0.096291 | 33.7 | -33.6999 | -33.7 | 1000 | 1000 | 1000 | -24.79 | 34.7 | 1000 |  |  | 33.7 | 59.78 | 24.79 | 1.7857 | 4.2595 |  |  | 0.10393 | 0.10034 | 0 | 0 | 0.24393 | 0.28374
2016-06-09 19:00:00 | 0.10418 | 0.10158 | 0.10158 | 31.51 | -31.5099 | -31.51 | 1000 | 1000 | 1000 | -24.79 | 32.51 | 1000 |  |  | 31.51 | 61.24 | 24.79 | 1.9094 | 4.5678 |  |  | 0.11113 | 0.10761 | 0 | 0 | 0.25113 | 0.29101
2016-06-09 20:00:00 | 0.10509 | 0.10144 | 0.10144 | 30.49 | -30.4899 | -30.49 | 1000 | 1000 | 1000 | -24.79 | 31.49 | 1000 |  |  | 30.49 | 64.5 | 24.79 | 2.0106 | 4.7985 |  |  | 0.11702 | 0.11304 | 0 | 0 | 0.25702 | 0.29644
2016-06-09 21:00:00 | 0.10018 | 0.095518 | 0.09552 | 25.89 | -25.8899 | -25.89 | 1000 | 1000 | 1000 | -24.79 | 26.89 | 1000 |  |  | 25.89 | 62.51 | 24.79 | 1.9874 | 4.6978 |  |  | 0.11567 | 0.11067 | 0 | 0 | 0.25567 | 0.29407
2016-06-09 22:00:00 | 0.082565 | 0.077685 | 0.077687 | 23.55 | -23.5499 | -23.55 | 1000 | 1000 | 1000 | -24.79 | 24.55 | 1000 |  |  | 23.55 | 55.86 | 24.79 | 1.6895 | 3.9432 |  |  | 0.098327 | 0.092891 | 0 | 0 | 0.23833 | 0.27629
2016-06-09 23:00:00 | 0.063739 | 0.061974 | 0.061977 | 21.57 | -21.5699 | -21.57 | 1000 | 1000 | 1000 | -24.79 | 22.57 | 1000 |  |  | 21.57 | 51.35 | 24.79 | 1.1507 | 2.706 |  |  | 0.066971 | 0.063746 | 0 | 0 | 0.20697 | 0.24715
2016-06-10 00:00:00 | 0.066164 | 0.067341 | 0.067345 | 21.03 | -21.0299 | -21.03 | 1000 | 1000 | 1000 | -24.79 | 22.03 | 1000 |  |  | 21.03 | 48.54 | 24.79 | 0.93334 | 2.2016 |  |  | 0.054321 | 0.051864 | 0 | 0 | 0.19432 | 0.23526
2016-06-10 01:00:00 | 0.066628 | 0.067488 | 0.067492 | 19.91 | -19.9099 | -19.91 | 1000 | 1000 | 1000 | -24.79 | 20.91 | 1000 |  |  | 19.91 | 46.76 | 24.79 | 0.9539 | 2.2335 |  |  | 0.055517 | 0.052616 | 0 | 0 | 0.19552 | 0.23602
2016-06-10 02:00:00 | 0.068578 | 0.070591 | 0.070596 | 19.16 | -19.1599 | -19.16 | 1000 | 1000 | 1000 | -24.79 | 20.16 | 1000 |  |  | 19.16 | 44.51 | 24.79 | 0.89068 | 2.0961 |  |  | 0.051838 | 0.049378 | 0 | 0 | 0.19184 | 0.23278
2016-06-10 03:00:00 | 0.082106 | 0.085204 | 0.085209 | 20.97 | -20.9699 | -20.97 | 1000 | 1000 | 1000 | -24.79 | 21.97 | 1000 |  |  | 20.97 | 42.32 | 24.79 | 1.0025 | 2.3588 |  |  | 0.058347 | 0.055567 | 0 | 0 | 0.19835 | 0.23897
2016-06-10 04:00:00 | 0.11492 | 0.11739 | 0.1174 | 27.25 | -27.2499 | -27.25 | 1000 | 1000 | 1000 | -24.79 | 28.25 | 1000 |  |  | 27.25 | 43.75 | 24.79 | 1.6135 | 3.8488 |  |  | 0.093907 | 0.090668 | 0.0052195 | 0 | 0.23391 | 0.27407
2016-06-10 05:00:00 | 0.15608 | 0.15847 | 0.15847 | 33.94 | -33.9399 | -33.94 | 1000 | 1000 | 1000 | -24.79 | 34.94 | 1000 |  |  | 33.94 | 47.08 | 24.79 | 2.4155 | 5.9271 |  |  | 0.14058 | 0.13963 | 0.046378 | 0 | 0.28058 | 0.32303
2016-06-10 06:00:00 | 0.17626 | 0.17851 | 0.17852 | 35.95 | -35.9499 | -35.95 | 1000 | 1000 | 1000 | -24.79 | 36.95 | 1000 |  |  | 35.95 | 52.61 | 24.79 | 2.7371 | 6.6867 |  |  | 0.1593 | 0.15752 | 0.066557 | 0 | 0.2993 | 0.34092
2016-06-10 07:00:00 | 0.16274 | 0.16097 | 0.16098 | 30.97 | -30.9699 | -30.97 | 1000 | 1000 | 1000 | -24.79 | 31.97 | 1000 |  |  | 30.97 | 66.74 | 24.79 | 2.7473 | 6.5523 |  |  | 0.1599 | 0.15435 | 0.053043 | 0 | 0.2999 | 0.33775
2016-06-10 08:00:00 | 0.14545 | 0.14426 | 0.14427 | 24.68 | -24.6799 | -24.68 | 1000 | 1000 | 1000 | -24.79 | 25.68 | 1000 |  |  | 24.68 | 66.98 | 24.79 | 2.4249 | 5.7847 |  |  | 0.14113 | 0.13627 | 0.035753 | 0 | 0.28113 | 0.31967
2016-06-10 09:00:00 | 0.13844 | 0.13648 | 0.13648 | 24.47 | -24.4699 | -24.47 | 1000 | 1000 | 1000 | -24.79 | 25.47 | 1000 |  |  | 24.47 | 66.7 | 24.79 | 2.3834 | 5.685 |  |  | 0.13871 | 0.13392 | 0.028743 | 0 | 0.27871 | 0.31732
2016-06-10 10:00:00 | 0.12461 | 0.12196 | 0.12196 | 22.52 | -22.5199 | -22.52 | 1000 | 1000 | 1000 | -24.79 | 23.52 | 1000 |  |  | 22.52 | 67.43 | 24.79 | 2.2116 | 5.257 |  |  | 0.12871 | 0.12384 | 0.014908 | 0 | 0.26871 | 0.30724
2016-06-10 11:00:00 | 0.12012 | 0.11829 | 0.11829 | 21.37 | -21.3699 | -21.37 | 1000 | 1000 | 1000 | -24.79 | 22.37 | 1000 |  |  | 21.37 | 69.02 | 24.79 | 2.0807 | 4.9618 |  |  | 0.1211 | 0.11689 | 0.01042 | 0 | 0.2611 | 0.30029
2016-06-10 12:00:00 | 0.11354 | 0.11078 | 0.11078 | 21.06 | -21.0599 | -21.06 | 1000 | 1000 | 1000 | -24.79 | 22.06 | 1000 |  |  | 21.06 | 67.89 | 24.79 | 2.0529 | 4.8849 |  |  | 0.11948 | 0.11507 | 0.0038394 | 0 | 0.25948 | 0.29847
2016-06-10 13:00:00 | 0.10217 | 0.099282 | 0.099284 | 21.8 | -21.7999 | -21.8 | 1000 | 1000 | 1000 | -24.79 | 22.8 | 1000 |  |  | 21.8 | 67.01 | 24.79 | 1.8716 | 4.4397 |  |  | 0.10893 | 0.10459 | 0 | 0 | 0.24893 | 0.28799
2016-06-10 14:00:00 | 0.099439 | 0.096242 | 0.096244 | 23.09 | -23.0899 | -23.09 | 1000 | 1000 | 1000 | -24.79 | 24.09 | 1000 |  |  | 23.09 | 64.51 | 24.79 | 1.8501 | 4.3805 |  |  | 0.10768 | 0.10319 | 0 | 0 | 0.24768 | 0.28659
2016-06-10 15:00:00 | 0.092562 | 0.08936 | 0.089362 | 26.29 | -26.2899 | -26.29 | 1000 | 1000 | 1000 | -24.79 | 27.29 | 1000 |  |  | 26.29 | 61.95 | 24.79 | 1.7503 | 4.1531 |  |  | 0.10187 | 0.097835 | 0 | 0 | 0.24187 | 0.28123
2016-06-10 16:00:00 | 0.095971 | 0.093341 | 0.093343 | 30.01 | -30.0099 | -30.01 | 1000 | 1000 | 1000 | -24.79 | 31.01 | 1000 |  |  | 30.01 | 62.01 | 24.79 | 1.7776 | 4.2482 |  |  | 0.10346 | 0.10008 | 0 | 0 | 0.24346 | 0.28348
2016-06-10 17:00:00 | 0.10212 | 0.099846 | 0.099848 | 32.85 | -32.8499 | -32.85 | 1000 | 1000 | 1000 | -24.79 | 33.85 | 1000 |  |  | 32.85 | 64.91 | 24.79 | 1.8574 | 4.4545 |  |  | 0.1081 | 0.10494 | 0 | 0 | 0.2481 | 0.28834
2016-06-10 18:00:00 | 0.11177 | 0.10951 | 0.10952 | 32.06 | -32.0599 | -32.06 | 1000 | 1000 | 1000 | -24.79 | 33.06 | 1000 |  |  | 32.06 | 65.12 | 24.79 | 2.0063 | 4.8056 |  |  | 0.11677 | 0.11321 | 0.0020703 | 0 | 0.25677 | 0.29661
2016-06-10 19:00:00 | 0.11596 | 0.11306 | 0.11306 | 31.67 | -31.6699 | -31.67 | 1000 | 1000 | 1000 | -24.79 | 32.67 | 1000 |  |  | 31.67 | 65.95 | 24.79 | 2.1454 | 5.1538 |  |  | 0.12486 | 0.12141 | 0.0062599 | 0 | 0.26486 | 0.30481
2016-06-10 20:00:00 | 0.11838 | 0.11456 | 0.11456 | 32.86 | -32.8599 | -32.86 | 1000 | 1000 | 1000 | -24.79 | 33.86 | 1000 |  |  | 32.86 | 64.92 | 24.79 | 2.259 | 5.4138 |  |  | 0.13148 | 0.12753 | 0.0086832 | 0 | 0.27148 | 0.31093
2016-06-10 21:00:00 | 0.11121 | 0.10595 | 0.10595 | 29.45 | -29.4499 | -29.45 | 1000 | 1000 | 1000 | -24.79 | 30.45 | 1000 |  |  | 29.45 | 59.03 | 24.79 | 2.2328 | 5.2994 |  |  | 0.12995 | 0.12484 | 0.0015115 | 0 | 0.26995 | 0.30824
2016-06-10 22:00:00 | 0.091024 | 0.085413 | 0.085416 | 26.14 | -26.1399 | -26.14 | 1000 | 1000 | 1000 | -24.79 | 27.14 | 1000 |  |  | 26.14 | 54.97 | 24.79 | 1.8978 | 4.4474 |  |  | 0.11046 | 0.10477 | 0 | 0 | 0.25046 | 0.28817
2016-06-10 23:00:00 | 0.071321 | 0.069409 | 0.069412 | 24.2 | -24.1999 | -24.2 | 1000 | 1000 | 1000 | -24.79 | 25.2 | 1000 |  |  | 24.2 | 52.09 | 24.79 | 1.2924 | 3.051 |  |  | 0.075217 | 0.071873 | 0 | 0 | 0.21522 | 0.25527
2016-06-11 00:00:00 | 0.075435 | 0.076742 | 0.076746 | 23.01 | -23.0099 | -23.01 | 1000 | 1000 | 1000 | -24.79 | 24.01 | 1000 |  |  | 23.01 | 50.51 | 24.79 | 1.103 | 2.6458 |  |  | 0.064195 | 0.062328 | 0 | 0 | 0.20419 | 0.24573
2016-06-11 01:00:00 | 0.076689 | 0.078064 | 0.078068 | 21.57 | -21.5699 | -21.57 | 1000 | 1000 | 1000 | -24.79 | 22.57 | 1000 |  |  | 21.57 | 47.51 | 24.79 | 1.1034 | 2.6333 |  |  | 0.06422 | 0.062033 | 0 | 0 | 0.20422 | 0.24543
2016-06-11 02:00:00 | 0.07928 | 0.081269 | 0.081272 | 21.71 | -21.7099 | -21.71 | 1000 | 1000 | 1000 | -24.79 | 22.71 | 1000 |  |  | 21.71 | 46.16 | 24.79 | 1.0875 | 2.5951 |  |  | 0.063295 | 0.061133 | 0 | 0 | 0.20329 | 0.24453
2016-06-11 03:00:00 | 0.093773 | 0.096397 | 0.096401 | 21.25 | -21.2499 | -21.25 | 1000 | 1000 | 1000 | -24.79 | 22.25 | 1000 |  |  | 21.25 | 46.91 | 24.79 | 1.2436 | 2.9485 |  |  | 0.072378 | 0.069459 | 0 | 0 | 0.21238 | 0.25286
2016-06-11 04:00:00 | 0.11906 | 0.12035 | 0.12036 | 21.82 | -21.8199 | -21.82 | 1000 | 1000 | 1000 | -24.79 | 22.82 | 1000 |  |  | 21.82 | 45.66 | 24.79 | 1.8003 | 4.3116 |  |  | 0.10478 | 0.10157 | 0.0093547 | 0 | 0.24478 | 0.28497
2016-06-11 05:00:00 | 0.1635 | 0.16302 | 0.16303 | 22.85 | -22.8499 | -22.85 | 1000 | 1000 | 1000 | -24.79 | 23.85 | 1000 |  |  | 22.85 | 44.97 | 24.79 | 2.7506 | 6.6726 |  |  | 0.16009 | 0.15719 | 0.053796 | 0 | 0.30009 | 0.34059
2016-06-11 06:00:00 | 0.1837 | 0.1816 | 0.1816 | 26.06 | -26.0599 | -26.06 | 1000 | 1000 | 1000 | -24.79 | 27.06 | 1000 |  |  | 26.06 | 44.51 | 24.79 | 3.2268 | 7.8187 |  |  | 0.1878 | 0.18419 | 0.074004 | 0 | 0.3278 | 0.36759
2016-06-11 07:00:00 | 0.17359 | 0.17104 | 0.17104 | 29.47 | -29.4699 | -29.47 | 1000 | 1000 | 1000 | -24.79 | 30.47 | 1000 |  |  | 29.47 | 48.83 | 24.79 | 3.0504 | 7.3392 |  |  | 0.17753 | 0.17289 | 0.063894 | 0 | 0.31753 | 0.35629
2016-06-11 08:00:00 | 0.15915 | 0.15611 | 0.15611 | 29.46 | -29.4599 | -29.46 | 1000 | 1000 | 1000 | -24.79 | 30.46 | 1000 |  |  | 29.46 | 54.3 | 24.79 | 2.8464 | 6.8272 |  |  | 0.16566 | 0.16083 | 0.049452 | 0 | 0.30566 | 0.34423
2016-06-11 09:00:00 | 0.15051 | 0.14762 | 0.14762 | 30.03 | -30.0299 | -30.03 | 1000 | 1000 | 1000 | -24.79 | 31.03 | 1000 |  |  | 30.03 | 59.02 | 24.79 | 2.6702 | 6.379 |  |  | 0.15541 | 0.15027 | 0.040807 | 0 | 0.29541 | 0.33367
2016-06-11 10:00:00 | 0.13929 | 0.13599 | 0.136 | 28.49 | -28.4899 | -28.49 | 1000 | 1000 | 1000 | -24.79 | 29.49 | 1000 |  |  | 28.49 | 61.17 | 24.79 | 2.5253 | 6.028 |  |  | 0.14697 | 0.142 | 0.029588 | 0 | 0.28697 | 0.3254
2016-06-11 11:00:00 | 0.13111 | 0.12822 | 0.12822 | 25.69 | -25.6899 | -25.69 | 1000 | 1000 | 1000 | -24.79 | 26.69 | 1000 |  |  | 25.69 | 60.99 | 24.79 | 2.3696 | 5.6683 |  |  | 0.13791 | 0.13353 | 0.021407 | 0 | 0.27791 | 0.31693
2016-06-11 12:00:00 | 0.1202 | 0.11584 | 0.11584 | 23.85 | -23.8499 | -23.85 | 1000 | 1000 | 1000 | -24.79 | 24.85 | 1000 |  |  | 23.85 | 56.9 | 24.79 | 2.3115 | 5.5093 |  |  | 0.13453 | 0.12978 | 0.010495 | 0 | 0.27453 | 0.31318
2016-06-11 13:00:00 | 0.11916 | 0.11554 | 0.11554 | 23.8 | -23.7999 | -23.8 | 1000 | 1000 | 1000 | -24.79 | 24.8 | 1000 |  |  | 23.8 | 53.2 | 24.79 | 2.2383 | 5.3465 |  |  | 0.13027 | 0.12595 | 0.0094612 | 0 | 0.27027 | 0.30935
2016-06-11 14:00:00 | 0.11479 | 0.1113 | 0.1113 | 24.06 | -24.0599 | -24.06 | 1000 | 1000 | 1000 | -24.79 | 25.06 | 1000 |  |  | 24.06 | 51.23 | 24.79 | 2.1609 | 5.1676 |  |  | 0.12577 | 0.12174 | 0.0050882 | 0 | 0.26577 | 0.30514
2016-06-11 15:00:00 | 0.11251 | 0.10873 | 0.10873 | 27.92 | -27.9199 | -27.92 | 1000 | 1000 | 1000 | -24.79 | 28.92 | 1000 |  |  | 27.92 | 48.53 | 24.79 | 2.1692 | 5.2084 |  |  | 0.12625 | 0.12269 | 0.0028075 | 0 | 0.26625 | 0.30609
2016-06-11 16:00:00 | 0.1142 | 0.11024 | 0.11024 | 30.23 | -30.2299 | -30.23 | 1000 | 1000 | 1000 | -24.79 | 31.23 | 1000 |  |  | 30.23 | 49.14 | 24.79 | 2.2226 | 5.3485 |  |  | 0.12935 | 0.126 | 0.0044982 | 0 | 0.26935 | 0.3094
2016-06-11 17:00:00 | 0.12119 | 0.11747 | 0.11747 | 31.47 | -31.4699 | -31.47 | 1000 | 1000 | 1000 | -24.79 | 32.47 | 1000 |  |  | 31.47 | 52.03 | 24.79 | 2.3328 | 5.6345 |  |  | 0.13577 | 0.13273 | 0.011494 | 0 | 0.27577 | 0.31613
2016-06-11 18:00:00 | 0.12806 | 0.12382 | 0.12382 | 31.85 | -31.8499 | -31.85 | 1000 | 1000 | 1000 | -24.79 | 32.85 | 1000 |  |  | 31.85 | 55.74 | 24.79 | 2.5052 | 6.0636 |  |  | 0.1458 | 0.14284 | 0.018363 | 0 | 0.2858 | 0.32624
2016-06-11 19:00:00 | 0.13238 | 0.12639 | 0.12639 | 29.47 | -29.4699 | -29.47 | 1000 | 1000 | 1000 | -24.79 | 30.47 | 1000 |  |  | 29.47 | 60 | 24.79 | 2.7145 | 6.5412 |  |  | 0.15798 | 0.15409 | 0.022684 | 0 | 0.29798 | 0.33749
2016-06-11 20:00:00 | 0.13701 | 0.13098 | 0.13099 | 30.94 | -30.9399 | -30.94 | 1000 | 1000 | 1000 | -24.79 | 31.94 | 1000 |  |  | 30.94 | 57.85 | 24.79 | 2.7762 | 6.6698 |  |  | 0.16158 | 0.15712 | 0.027311 | 0 | 0.30158 | 0.34052
2016-06-11 21:00:00 | 0.12718 | 0.12052 | 0.12052 | 27.73 | -27.7299 | -27.73 | 1000 | 1000 | 1000 | -24.79 | 28.73 | 1000 |  |  | 27.73 | 59.87 | 24.79 | 2.6543 | 6.351 |  |  | 0.15448 | 0.14961 | 0.017475 | 0 | 0.29448 | 0.33301
2016-06-11 22:00:00 | 0.10581 | 0.10007 | 0.10007 | 22.74 | -22.7399 | -22.74 | 1000 | 1000 | 1000 | -24.79 | 23.74 | 1000 |  |  | 22.74 | 61.19 | 24.79 | 2.1764 | 5.1467 |  |  | 0.12667 | 0.12124 | 0 | 0 | 0.26667 | 0.30464
2016-06-11 23:00:00 | 0.088387 | 0.087967 | 0.087971 | 18.6 | -18.5999 | -18.6 | 1000 | 1000 | 1000 | -24.79 | 19.6 | 1000 |  |  | 18.6 | 54.53 | 24.79 | 1.4627 | 3.4965 |  |  | 0.08513 | 0.082368 | 0 | 0 | 0.22513 | 0.26577
2016-06-12 00:00:00 | 0.089825 | 0.092049 | 0.092054 | 18.58 | -18.5799 | -18.58 | 1000 | 1000 | 1000 | -24.79 | 19.58 | 1000 |  |  | 18.58 | 50 | 24.79 | 1.2598 | 3.0311 |  |  | 0.073322 | 0.071404 | 0 | 0 | 0.21332 | 0.2548
2016-06-12 01:00:00 | 0.092846 | 0.095426 | 0.095431 | 18.58 | -18.5799 | -18.58 | 1000 | 1000 | 1000 | -24.79 | 19.58 | 1000 |  |  | 18.58 | 47.65 | 24.79 | 1.2604 | 3.0171 |  |  | 0.073356 | 0.071074 | 0 | 0 | 0.21336 | 0.25447
2016-06-12 02:00:00 | 0.10645 | 0.1116 | 0.11161 | 18.54 | -18.5399 | -18.54 | 1000 | 1000 | 1000 | -24.79 | 19.54 | 1000 |  |  | 18.54 | 45.99 | 24.79 | 1.2423 | 2.9736 |  |  | 0.072303 | 0.07005 | 0 | 0 | 0.2123 | 0.25345
2016-06-12 03:00:00 | 0.13443 | 0.14231 | 0.14232 | 17.5 | -17.4999 | -17.5 | 1000 | 1000 | 1000 | -24.79 | 18.5 | 1000 |  |  | 17.5 | 44.71 | 24.79 | 1.4206 | 3.3788 |  |  | 0.082681 | 0.079594 | 0.024724 | 0 | 0.22268 | 0.26299
2016-06-12 04:00:00 | 0.16932 | 0.17679 | 0.1768 | 17.58 | -17.5799 | -17.58 | 1000 | 1000 | 1000 | -24.79 | 18.58 | 1000 |  |  | 17.58 | 41 | 24.79 | 2.0566 | 4.9407 |  |  | 0.11969 | 0.11639 | 0.059615 | 0 | 0.25969 | 0.29979
2016-06-12 05:00:00 | 0.17406 | 0.17153 | 0.17153 | 19.16 | -19.1599 | -19.16 | 1000 | 1000 | 1000 | -24.79 | 20.16 | 1000 |  |  | 19.16 | 38.14 | 24.79 | 3.1425 | 7.6477 |  |  | 0.1829 | 0.18016 | 0.064362 | 0 | 0.3229 | 0.36356
2016-06-12 06:00:00 | 0.20015 | 0.19632 | 0.19632 | 21.57 | -21.5699 | -21.57 | 1000 | 1000 | 1000 | -24.79 | 22.57 | 1000 |  |  | 21.57 | 35.11 | 24.79 | 3.6868 | 8.9623 |  |  | 0.21457 | 0.21113 | 0.09045 | 0 | 0.35457 | 0.39453
2016-06-12 07:00:00 | 0.18179 | 0.17623 | 0.17623 | 22.91 | -22.9099 | -22.91 | 1000 | 1000 | 1000 | -24.79 | 23.91 | 1000 |  |  | 22.91 | 41.88 | 24.79 | 3.4854 | 8.4136 |  |  | 0.20285 | 0.1982 | 0.072086 | 0 | 0.34285 | 0.3816
2016-06-12 08:00:00 | 0.16547 | 0.15937 | 0.15937 | 21.19 | -21.1899 | -21.19 | 1000 | 1000 | 1000 | -24.79 | 22.19 | 1000 |  |  | 21.19 | 44.14 | 24.79 | 3.2521 | 7.8256 |  |  | 0.18927 | 0.18435 | 0.055771 | 0 | 0.32927 | 0.36775
2016-06-12 09:00:00 | 0.1572 | 0.15154 | 0.15154 | 25.3 | -25.2999 | -25.3 | 1000 | 1000 | 1000 | -24.79 | 26.3 | 1000 |  |  | 25.3 | 48.54 | 24.79 | 3.0507 | 7.3116 |  |  | 0.17755 | 0.17224 | 0.047496 | 0 | 0.31755 | 0.35564
2016-06-12 10:00:00 | 0.14886 | 0.14351 | 0.14351 | 22.94 | -22.9399 | -22.94 | 1000 | 1000 | 1000 | -24.79 | 23.94 | 1000 |  |  | 22.94 | 51.15 | 24.79 | 2.8851 | 6.9089 |  |  | 0.16791 | 0.16275 | 0.039157 | 0 | 0.30791 | 0.34615
2016-06-12 11:00:00 | 0.14048 | 0.13574 | 0.13574 | 19.16 | -19.1599 | -19.16 | 1000 | 1000 | 1000 | -24.79 | 20.16 | 1000 |  |  | 19.16 | 52.9 | 24.79 | 2.7072 | 6.4963 |  |  | 0.15756 | 0.15304 | 0.030778 | 0 | 0.29756 | 0.33644
2016-06-12 12:00:00 | 0.13409 | 0.12874 | 0.12874 | 18.53 | -18.5299 | -18.53 | 1000 | 1000 | 1000 | -24.79 | 19.53 | 1000 |  |  | 18.53 | 51.36 | 24.79 | 2.6407 | 6.3139 |  |  | 0.15369 | 0.14874 | 0.024389 | 0 | 0.29369 | 0.33214
2016-06-12 13:00:00 | 0.13243 | 0.12783 | 0.12783 | 19.07 | -19.0699 | -19.07 | 1000 | 1000 | 1000 | -24.79 | 20.07 | 1000 |  |  | 19.07 | 48.2 | 24.79 | 2.5571 | 6.1274 |  |  | 0.14882 | 0.14434 | 0.022727 | 0 | 0.28882 | 0.32774
2016-06-12 14:00:00 | 0.1284 | 0.12411 | 0.12411 | 21.06 | -21.0599 | -21.06 | 1000 | 1000 | 1000 | -24.79 | 22.06 | 1000 |  |  | 21.06 | 46.86 | 24.79 | 2.4687 | 5.9226 |  |  | 0.14368 | 0.13952 | 0.018695 | 0 | 0.28368 | 0.32292
2016-06-12 15:00:00 | 0.1293 | 0.1253 | 0.1253 | 23.93 | -23.9299 | -23.93 | 1000 | 1000 | 1000 | -24.79 | 24.93 | 1000 |  |  | 23.93 | 46.16 | 24.79 | 2.4782 | 5.9694 |  |  | 0.14423 | 0.14062 | 0.019599 | 0 | 0.28423 | 0.32402
2016-06-12 16:00:00 | 0.13139 | 0.12722 | 0.12722 | 27.52 | -27.5199 | -27.52 | 1000 | 1000 | 1000 | -24.79 | 28.52 | 1000 |  |  | 27.52 | 47.78 | 24.79 | 2.5392 | 6.1303 |  |  | 0.14779 | 0.14441 | 0.021691 | 0 | 0.28779 | 0.32781
2016-06-12 17:00:00 | 0.13873 | 0.13473 | 0.13473 | 29.78 | -29.7799 | -29.78 | 1000 | 1000 | 1000 | -24.79 | 30.78 | 1000 |  |  | 29.78 | 51 | 24.79 | 2.6652 | 6.4583 |  |  | 0.15512 | 0.15214 | 0.029033 | 0 | 0.29512 | 0.33554
2016-06-12 18:00:00 | 0.14848 | 0.14423 | 0.14424 | 31.33 | -31.3299 | -31.33 | 1000 | 1000 | 1000 | -24.79 | 32.33 | 1000 |  |  | 31.33 | 58.58 | 24.79 | 2.8622 | 6.9501 |  |  | 0.16658 | 0.16373 | 0.038783 | 0 | 0.30658 | 0.34713
2016-06-12 19:00:00 | 0.15581 | 0.14999 | 0.14999 | 29.4 | -29.3999 | -29.4 | 1000 | 1000 | 1000 | -24.79 | 30.4 | 1000 |  |  | 29.4 | 66.87 | 24.79 | 3.1013 | 7.4976 |  |  | 0.1805 | 0.17662 | 0.046112 | 0 | 0.3205 | 0.36002
2016-06-12 20:00:00 | 0.15838 | 0.15206 | 0.15206 | 29.81 | -29.8099 | -29.81 | 1000 | 1000 | 1000 | -24.79 | 30.81 | 1000 |  |  | 29.81 | 64.97 | 24.79 | 3.1718 | 7.6445 |  |  | 0.1846 | 0.18008 | 0.04868 | 0 | 0.3246 | 0.36348
2016-06-12 21:00:00 | 0.14764 | 0.14067 | 0.14067 | 23.24 | -23.2399 | -23.24 | 1000 | 1000 | 1000 | -24.79 | 24.24 | 1000 |  |  | 23.24 | 67.06 | 24.79 | 3.0323 | 7.2785 |  |  | 0.17648 | 0.17146 | 0.037941 | 0 | 0.31648 | 0.35486
2016-06-12 22:00:00 | 0.12245 | 0.11636 | 0.11636 | 21.34 | -21.3399 | -21.34 | 1000 | 1000 | 1000 | -24.79 | 22.34 | 1000 |  |  | 21.34 | 67.1 | 24.79 | 2.4861 | 5.8972 |  |  | 0.14469 | 0.13892 | 0.012754 | 0 | 0.28469 | 0.32232
2016-06-12 23:00:00 | 0.095224 | 0.093856 | 0.09386 | 19.46 | -19.4599 | -19.46 | 1000 | 1000 | 1000 | -24.79 | 20.46 | 1000 |  |  | 19.46 | 51.66 | 24.79 | 1.6706 | 4.0055 |  |  | 0.097232 | 0.094358 | 0 | 0 | 0.23723 | 0.27776
2016-06-13 00:00:00 | 0.093827 | 0.096091 | 0.096096 | 17.63 | -17.6299 | -17.63 | 1000 | 1000 | 1000 | -24.79 | 18.63 | 1000 |  |  | 17.63 | 47.98 | 24.79 | 1.3243 | 3.1893 |  |  | 0.077074 | 0.075132 | 0 | 0 | 0.21707 | 0.25853
2016-06-13 01:00:00 | 0.097657 | 0.10041 | 0.10042 | 18.37 | -18.3699 | -18.37 | 1000 | 1000 | 1000 | -24.79 | 19.37 | 1000 |  |  | 18.37 | 42.72 | 24.79 | 1.3249 | 3.1747 |  |  | 0.077111 | 0.074787 | 0 | 0 | 0.21711 | 0.25819
2016-06-13 02:00:00 | 0.10328 | 0.10721 | 0.10722 | 18.57 | -18.5699 | -18.57 | 1000 | 1000 | 1000 | -24.79 | 19.57 | 1000 |  |  | 18.57 | 38.06 | 24.79 | 1.3059 | 3.1291 |  |  | 0.076006 | 0.073713 | 0 | 0 | 0.21601 | 0.25711
2016-06-13 03:00:00 | 0.11991 | 0.12448 | 0.12449 | 21.03 | -21.0299 | -21.03 | 1000 | 1000 | 1000 | -24.79 | 22.03 | 1000 |  |  | 21.03 | 32.18 | 24.79 | 1.4934 | 3.5555 |  |  | 0.086916 | 0.083757 | 0.010206 | 0 | 0.22692 | 0.26716
2016-06-13 04:00:00 | 0.15705 | 0.16128 | 0.16129 | 27.31 | -27.3099 | -27.31 | 1000 | 1000 | 1000 | -24.79 | 28.31 | 1000 |  |  | 27.31 | 32.8 | 24.79 | 2.1619 | 5.1991 |  |  | 0.12582 | 0.12248 | 0.047345 | 0 | 0.26582 | 0.30588
2016-06-13 05:00:00 | 0.21181 | 0.21428 | 0.21429 | 33.49 | -33.4899 | -33.49 | 1000 | 1000 | 1000 | -24.79 | 34.49 | 1000 |  |  | 33.49 | 37.85 | 24.79 | 3.3036 | 8.0483 |  |  | 0.19227 | 0.1896 | 0.10211 | 0 | 0.33227 | 0.373
2016-06-13 06:00:00 | 0.232 | 0.23185 | 0.23186 | 37.13 | -37.1299 | -37.13 | 1000 | 1000 | 1000 | -24.79 | 38.13 | 1000 |  |  | 37.13 | 45.56 | 24.79 | 3.8758 | 9.4321 |  |  | 0.22557 | 0.22219 | 0.1223 | 0 | 0.36557 | 0.40559
2016-06-13 07:00:00 | 0.21261 | 0.21062 | 0.21063 | 39.91 | -39.9099 | -39.91 | 1000 | 1000 | 1000 | -24.79 | 40.91 | 1000 |  |  | 39.91 | 48.96 | 24.79 | 3.6643 | 8.8551 |  |  | 0.21326 | 0.2086 | 0.1029 | 0 | 0.35326 | 0.392
2016-06-13 08:00:00 | 0.19837 | 0.19632 | 0.19632 | 38.17 | -38.1699 | -38.17 | 1000 | 1000 | 1000 | -24.79 | 39.17 | 1000 |  |  | 38.17 | 51.81 | 24.79 | 3.4188 | 8.2358 |  |  | 0.19898 | 0.19401 | 0.088667 | 0 | 0.33898 | 0.37741
2016-06-13 09:00:00 | 0.18306 | 0.18031 | 0.18031 | 39.09 | -39.0899 | -39.09 | 1000 | 1000 | 1000 | -24.79 | 40.09 | 1000 |  |  | 39.09 | 54.31 | 24.79 | 3.2071 | 7.6947 |  |  | 0.18666 | 0.18127 | 0.073354 | 0 | 0.32666 | 0.36467
2016-06-13 10:00:00 | 0.17067 | 0.1676 | 0.16761 | 34.23 | -34.2299 | -34.23 | 1000 | 1000 | 1000 | -24.79 | 35.23 | 1000 |  |  | 34.23 | 57.22 | 24.79 | 3.033 | 7.2708 |  |  | 0.17652 | 0.17128 | 0.060967 | 0 | 0.31652 | 0.35468
2016-06-13 11:00:00 | 0.159 | 0.15608 | 0.15608 | 32.32 | -32.3199 | -32.32 | 1000 | 1000 | 1000 | -24.79 | 33.32 | 1000 |  |  | 32.32 | 64.79 | 24.79 | 2.8459 | 6.8365 |  |  | 0.16563 | 0.16105 | 0.049299 | 0 | 0.30563 | 0.34445
2016-06-13 12:00:00 | 0.15259 | 0.14907 | 0.14907 | 31.68 | -31.6799 | -31.68 | 1000 | 1000 | 1000 | -24.79 | 32.68 | 1000 |  |  | 31.68 | 62.95 | 24.79 | 2.776 | 6.6444 |  |  | 0.16156 | 0.15652 | 0.042885 | 0 | 0.30156 | 0.33992
2016-06-13 13:00:00 | 0.14654 | 0.14305 | 0.14306 | 30.89 | -30.8899 | -30.89 | 1000 | 1000 | 1000 | -24.79 | 31.89 | 1000 |  |  | 30.89 | 57.04 | 24.79 | 2.6881 | 6.4482 |  |  | 0.15645 | 0.1519 | 0.036836 | 0 | 0.29645 | 0.3353
2016-06-13 14:00:00 | 0.14435 | 0.14156 | 0.14156 | 29.38 | -29.3799 | -29.38 | 1000 | 1000 | 1000 | -24.79 | 30.38 | 1000 |  |  | 29.38 | 54.25 | 24.79 | 2.5952 | 6.2327 |  |  | 0.15104 | 0.14682 | 0.03465 | 0 | 0.29104 | 0.33022
2016-06-13 15:00:00 | 0.14117 | 0.13794 | 0.13795 | 30.45 | -30.4499 | -30.45 | 1000 | 1000 | 1000 | -24.79 | 31.45 | 1000 |  |  | 30.45 | 53.29 | 24.79 | 2.6052 | 6.2821 |  |  | 0.15162 | 0.14799 | 0.031465 | 0 | 0.29162 | 0.33139
2016-06-13 16:00:00 | 0.14504 | 0.14193 | 0.14194 | 31.75 | -31.7499 | -31.75 | 1000 | 1000 | 1000 | -24.79 | 32.75 | 1000 |  |  | 31.75 | 52.55 | 24.79 | 2.6694 | 6.4515 |  |  | 0.15536 | 0.15198 | 0.035338 | 0 | 0.29536 | 0.33538
2016-06-13 17:00:00 | 0.15074 | 0.14745 | 0.14745 | 32.97 | -32.9699 | -32.97 | 1000 | 1000 | 1000 | -24.79 | 33.97 | 1000 |  |  | 32.97 | 54.98 | 24.79 | 2.8019 | 6.7967 |  |  | 0.16307 | 0.16011 | 0.041035 | 0 | 0.30307 | 0.34351
2016-06-13 18:00:00 | 0.16246 | 0.15919 | 0.15919 | 32.58 | -32.5799 | -32.58 | 1000 | 1000 | 1000 | -24.79 | 33.58 | 1000 |  |  | 32.58 | 61.06 | 24.79 | 3.009 | 7.3144 |  |  | 0.17512 | 0.17231 | 0.05276 | 0 | 0.31512 | 0.35571
2016-06-13 19:00:00 | 0.1702 | 0.16528 | 0.16528 | 29.98 | -29.9799 | -29.98 | 1000 | 1000 | 1000 | -24.79 | 30.98 | 1000 |  |  | 29.98 | 64.74 | 24.79 | 3.2603 | 7.8906 |  |  | 0.18975 | 0.18588 | 0.060495 | 0 | 0.32975 | 0.36928
2016-06-13 20:00:00 | 0.17075 | 0.16493 | 0.16493 | 29.31 | -29.3099 | -29.31 | 1000 | 1000 | 1000 | -24.79 | 30.31 | 1000 |  |  | 29.31 | 61.18 | 24.79 | 3.3343 | 8.0449 |  |  | 0.19406 | 0.18952 | 0.06105 | 0 | 0.33406 | 0.37292
2016-06-13 21:00:00 | 0.15754 | 0.1507 | 0.1507 | 26.14 | -26.1399 | -26.14 | 1000 | 1000 | 1000 | -24.79 | 27.14 | 1000 |  |  | 26.14 | 61.16 | 24.79 | 3.1877 | 7.6596 |  |  | 0.18552 | 0.18044 | 0.047843 | 0 | 0.32552 | 0.36384
2016-06-13 22:00:00 | 0.12781 | 0.1213 | 0.1213 | 24.82 | -24.8199 | -24.82 | 1000 | 1000 | 1000 | -24.79 | 25.82 | 1000 |  |  | 24.82 | 61.93 | 24.79 | 2.6134 | 6.2055 |  |  | 0.1521 | 0.14618 | 0.018106 | 0 | 0.2921 | 0.32958
2016-06-13 23:00:00 | 0.10069 | 0.099391 | 0.099395 | 22.76 | -22.7599 | -22.76 | 1000 | 1000 | 1000 | -24.79 | 23.76 | 1000 |  |  | 22.76 | 52.11 | 24.79 | 1.7561 | 4.2145 |  |  | 0.10221 | 0.099282 | 0 | 0 | 0.24221 | 0.28268
2016-06-14 00:00:00 | 0.078694 | 0.080496 | 0.0805 | 21.88 | -21.8799 | -21.88 | 1000 | 1000 | 1000 | -24.79 | 22.88 | 1000 |  |  | 21.88 | 49.29 | 24.79 | 1.1104 | 2.664 |  |  | 0.064626 | 0.062757 | 0 | 0 | 0.20463 | 0.24616
2016-06-14 01:00:00 | 0.081959 | 0.084181 | 0.084185 | 21.64 | -21.6399 | -21.64 | 1000 | 1000 | 1000 | -24.79 | 22.64 | 1000 |  |  | 21.64 | 45.63 | 24.79 | 1.1109 | 2.6514 |  |  | 0.064652 | 0.06246 | 0 | 0 | 0.20465 | 0.24586
2016-06-14 02:00:00 | 0.085675 | 0.088709 | 0.088714 | 22.04 | -22.0399 | -22.04 | 1000 | 1000 | 1000 | -24.79 | 23.04 | 1000 |  |  | 22.04 | 44.14 | 24.79 | 1.0948 | 2.613 |  |  | 0.063721 | 0.061555 | 0 | 0 | 0.20372 | 0.24495
2016-06-14 03:00:00 | 0.10086 | 0.10464 | 0.10465 | 23 | -22.9999 | -23 | 1000 | 1000 | 1000 | -24.79 | 24 | 1000 |  |  | 23 | 43.63 | 24.79 | 1.252 | 2.9689 |  |  | 0.072865 | 0.069938 | 0 | 0 | 0.21286 | 0.25334
2016-06-14 04:00:00 | 0.13272 | 0.13629 | 0.1363 | 27.4 | -27.3999 | -27.4 | 1000 | 1000 | 1000 | -24.79 | 28.4 | 1000 |  |  | 27.4 | 44 | 24.79 | 1.8124 | 4.3413 |  |  | 0.10548 | 0.10227 | 0.023022 | 0 | 0.24548 | 0.28567
2016-06-14 05:00:00 | 0.18049 | 0.18282 | 0.18282 | 35.29 | -35.2899 | -35.29 | 1000 | 1000 | 1000 | -24.79 | 36.29 | 1000 |  |  | 35.29 | 46.06 | 24.79 | 2.7691 | 6.7187 |  |  | 0.16117 | 0.15827 | 0.070792 | 0 | 0.30117 | 0.34167
2016-06-14 06:00:00 | 0.19731 | 0.19737 | 0.19737 | 38.39 | -38.3899 | -38.39 | 1000 | 1000 | 1000 | -24.79 | 39.39 | 1000 |  |  | 38.39 | 54.33 | 24.79 | 3.2485 | 7.8727 |  |  | 0.18907 | 0.18546 | 0.087609 | 0 | 0.32907 | 0.36886
2016-06-14 07:00:00 | 0.18396 | 0.18302 | 0.18302 | 38.44 | -38.4399 | -38.44 | 1000 | 1000 | 1000 | -24.79 | 39.44 | 1000 |  |  | 38.44 | 69.46 | 24.79 | 3.0709 | 7.39 |  |  | 0.17873 | 0.17409 | 0.074261 | 0 | 0.31873 | 0.35749
2016-06-14 08:00:00 | 0.17069 | 0.16947 | 0.16947 | 37.25 | -37.2499 | -37.25 | 1000 | 1000 | 1000 | -24.79 | 38.25 | 1000 |  |  | 37.25 | 71.51 | 24.79 | 2.8656 | 6.8744 |  |  | 0.16678 | 0.16194 | 0.060986 | 0 | 0.30678 | 0.34534
2016-06-14 09:00:00 | 0.1571 | 0.15518 | 0.15518 | 35.83 | -35.8299 | -35.83 | 1000 | 1000 | 1000 | -24.79 | 36.83 | 1000 |  |  | 35.83 | 70.5 | 24.79 | 2.6882 | 6.4231 |  |  | 0.15645 | 0.15131 | 0.047394 | 0 | 0.29645 | 0.33471
2016-06-14 10:00:00 | 0.14645 | 0.14424 | 0.14424 | 32 | -31.9999 | -32 | 1000 | 1000 | 1000 | -24.79 | 33 | 1000 |  |  | 32 | 71.39 | 24.79 | 2.5423 | 6.0696 |  |  | 0.14796 | 0.14298 | 0.03675 | 0 | 0.28796 | 0.32638
2016-06-14 11:00:00 | 0.13611 | 0.13393 | 0.13394 | 29.37 | -29.3699 | -29.37 | 1000 | 1000 | 1000 | -24.79 | 30.37 | 1000 |  |  | 29.37 | 71.71 | 24.79 | 2.3856 | 5.7074 |  |  | 0.13884 | 0.13445 | 0.026413 | 0 | 0.27884 | 0.31785
2016-06-14 12:00:00 | 0.13083 | 0.12817 | 0.12818 | 27.55 | -27.5499 | -27.55 | 1000 | 1000 | 1000 | -24.79 | 28.55 | 1000 |  |  | 27.55 | 68.9 | 24.79 | 2.327 | 5.5473 |  |  | 0.13543 | 0.13068 | 0.021129 | 0 | 0.27543 | 0.31408
2016-06-14 13:00:00 | 0.12462 | 0.1218 | 0.1218 | 27.38 | -27.3799 | -27.38 | 1000 | 1000 | 1000 | -24.79 | 28.38 | 1000 |  |  | 27.38 | 66.97 | 24.79 | 2.2534 | 5.3834 |  |  | 0.13115 | 0.12682 | 0.014917 | 0 | 0.27115 | 0.31022
2016-06-14 14:00:00 | 0.12108 | 0.11855 | 0.11855 | 28.64 | -28.6399 | -28.64 | 1000 | 1000 | 1000 | -24.79 | 29.64 | 1000 |  |  | 28.64 | 66.86 | 24.79 | 2.1755 | 5.2033 |  |  | 0.12661 | 0.12258 | 0.011379 | 0 | 0.26661 | 0.30598
2016-06-14 15:00:00 | 0.11991 | 0.11728 | 0.11729 | 32.51 | -32.5099 | -32.51 | 1000 | 1000 | 1000 | -24.79 | 33.51 | 1000 |  |  | 32.51 | 63.17 | 24.79 | 2.1838 | 5.2443 |  |  | 0.1271 | 0.12354 | 0.010214 | 0 | 0.2671 | 0.30694
2016-06-14 16:00:00 | 0.12148 | 0.11864 | 0.11865 | 35.08 | -35.0799 | -35.08 | 1000 | 1000 | 1000 | -24.79 | 36.08 | 1000 |  |  | 35.08 | 58.79 | 24.79 | 2.2375 | 5.3855 |  |  | 0.13022 | 0.12687 | 0.011775 | 0 | 0.27022 | 0.31027
2016-06-14 17:00:00 | 0.12597 | 0.12292 | 0.12292 | 37.5 | -37.4999 | -37.5 | 1000 | 1000 | 1000 | -24.79 | 38.5 | 1000 |  |  | 37.5 | 61.13 | 24.79 | 2.3485 | 5.6734 |  |  | 0.13668 | 0.13365 | 0.016266 | 0 | 0.27668 | 0.31705
2016-06-14 18:00:00 | 0.13541 | 0.13229 | 0.13229 | 36 | -35.9999 | -36 | 1000 | 1000 | 1000 | -24.79 | 37 | 1000 |  |  | 36 | 62.05 | 24.79 | 2.5221 | 6.1055 |  |  | 0.14678 | 0.14383 | 0.025711 | 0 | 0.28678 | 0.32723
2016-06-14 19:00:00 | 0.14081 | 0.13611 | 0.13611 | 32.01 | -32.0099 | -32.01 | 1000 | 1000 | 1000 | -24.79 | 33.01 | 1000 |  |  | 32.01 | 62.13 | 24.79 | 2.7328 | 6.5864 |  |  | 0.15905 | 0.15516 | 0.031111 | 0 | 0.29905 | 0.33856
2016-06-14 20:00:00 | 0.14188 | 0.13651 | 0.13652 | 30.1 | -30.0999 | -30.1 | 1000 | 1000 | 1000 | -24.79 | 31.1 | 1000 |  |  | 30.1 | 64.96 | 24.79 | 2.7949 | 6.7159 |  |  | 0.16267 | 0.15821 | 0.032178 | 0 | 0.30267 | 0.34161
2016-06-14 21:00:00 | 0.13084 | 0.12463 | 0.12464 | 26.59 | -26.5899 | -26.59 | 1000 | 1000 | 1000 | -24.79 | 27.59 | 1000 |  |  | 26.59 | 64.56 | 24.79 | 2.6721 | 6.3949 |  |  | 0.15552 | 0.15065 | 0.021134 | 0 | 0.29552 | 0.33405
2016-06-14 22:00:00 | 0.10588 | 0.1 | 0.1 | 26.19 | -26.1899 | -26.19 | 1000 | 1000 | 1000 | -24.79 | 27.19 | 1000 |  |  | 26.19 | 63.43 | 24.79 | 2.191 | 5.1822 |  |  | 0.12752 | 0.12208 | 0 | 0 | 0.26752 | 0.30548
2016-06-14 23:00:00 | 0.08514 | 0.084049 | 0.084053 | 25.34 | -25.3399 | -25.34 | 1000 | 1000 | 1000 | -24.79 | 26.34 | 1000 |  |  | 25.34 | 52.83 | 24.79 | 1.4725 | 3.5206 |  |  | 0.085701 | 0.082935 | 0 | 0 | 0.2257 | 0.26633
2016-06-15 00:00:00 | 0.071671 | 0.072987 | 0.072991 | 24.32 | -24.3199 | -24.32 | 1000 | 1000 | 1000 | -24.79 | 25.32 | 1000 |  |  | 24.32 | 49.52 | 24.79 | 1.0124 | 2.3937 |  |  | 0.058921 | 0.056388 | 0 | 0 | 0.19892 | 0.23979
2016-06-15 01:00:00 | 0.072888 | 0.073985 | 0.073989 | 23.73 | -23.7299 | -23.73 | 1000 | 1000 | 1000 | -24.79 | 24.73 | 1000 |  |  | 23.73 | 47.7 | 24.79 | 1.0347 | 2.4284 |  |  | 0.060221 | 0.057207 | 0 | 0 | 0.20022 | 0.24061
2016-06-15 02:00:00 | 0.075707 | 0.078175 | 0.07818 | 23.52 | -23.5199 | -23.52 | 1000 | 1000 | 1000 | -24.79 | 24.52 | 1000 |  |  | 23.52 | 46.25 | 24.79 | 0.96616 | 2.2792 |  |  | 0.056231 | 0.05369 | 0 | 0 | 0.19623 | 0.23709
2016-06-15 03:00:00 | 0.091213 | 0.09501 | 0.095015 | 25.31 | -25.3099 | -25.31 | 1000 | 1000 | 1000 | -24.79 | 26.31 | 1000 |  |  | 25.31 | 45.28 | 24.79 | 1.0876 | 2.5652 |  |  | 0.063297 | 0.060428 | 0 | 0 | 0.2033 | 0.24383
2016-06-15 04:00:00 | 0.12706 | 0.13026 | 0.13026 | 28.37 | -28.3699 | -28.37 | 1000 | 1000 | 1000 | -24.79 | 29.37 | 1000 |  |  | 28.37 | 46.64 | 24.79 | 1.7504 | 4.1857 |  |  | 0.10188 | 0.098603 | 0.017356 | 0 | 0.24188 | 0.282
2016-06-15 05:00:00 | 0.17524 | 0.17902 | 0.17902 | 35.91 | -35.9099 | -35.91 | 1000 | 1000 | 1000 | -24.79 | 36.91 | 1000 |  |  | 35.91 | 48.82 | 24.79 | 2.621 | 6.448 |  |  | 0.15254 | 0.1519 | 0.065535 | 0 | 0.29254 | 0.3353
2016-06-15 06:00:00 | 0.18998 | 0.19239 | 0.19239 | 38.79 | -38.7899 | -38.79 | 1000 | 1000 | 1000 | -24.79 | 39.79 | 1000 |  |  | 38.79 | 53.06 | 24.79 | 2.9701 | 7.275 |  |  | 0.17286 | 0.17138 | 0.080279 | 0 | 0.31286 | 0.35478
2016-06-15 07:00:00 | 0.17308 | 0.17072 | 0.17072 | 36.2 | -36.1999 | -36.2 | 1000 | 1000 | 1000 | -24.79 | 37.2 | 1000 |  |  | 36.2 | 65.12 | 24.79 | 2.9812 | 7.1286 |  |  | 0.1735 | 0.16793 | 0.063375 | 0 | 0.3135 | 0.35133
2016-06-15 08:00:00 | 0.15547 | 0.15393 | 0.15393 | 35.91 | -35.9099 | -35.91 | 1000 | 1000 | 1000 | -24.79 | 36.91 | 1000 |  |  | 35.91 | 68.84 | 24.79 | 2.6311 | 6.2928 |  |  | 0.15313 | 0.14824 | 0.045771 | 0 | 0.29313 | 0.33164
2016-06-15 09:00:00 | 0.14959 | 0.1475 | 0.1475 | 35.51 | -35.5099 | -35.51 | 1000 | 1000 | 1000 | -24.79 | 36.51 | 1000 |  |  | 35.51 | 71.11 | 24.79 | 2.5861 | 6.1843 |  |  | 0.15051 | 0.14569 | 0.039892 | 0 | 0.29051 | 0.32909
2016-06-15 10:00:00 | 0.13631 | 0.13377 | 0.13377 | 30.21 | -30.2099 | -30.21 | 1000 | 1000 | 1000 | -24.79 | 31.21 | 1000 |  |  | 30.21 | 74.91 | 24.79 | 2.3996 | 5.7184 |  |  | 0.13966 | 0.13471 | 0.026613 | 0 | 0.27966 | 0.31811
2016-06-15 11:00:00 | 0.13159 | 0.12996 | 0.12996 | 28.29 | -28.2899 | -28.29 | 1000 | 1000 | 1000 | -24.79 | 29.29 | 1000 |  |  | 28.29 | 77.8 | 24.79 | 2.2575 | 5.3972 |  |  | 0.13139 | 0.12714 | 0.021888 | 0 | 0.27139 | 0.31054
2016-06-15 12:00:00 | 0.1219 | 0.11881 | 0.11881 | 27.99 | -27.9899 | -27.99 | 1000 | 1000 | 1000 | -24.79 | 28.99 | 1000 |  |  | 27.99 | 72.23 | 24.79 | 2.2273 | 5.3133 |  |  | 0.12963 | 0.12517 | 0.012197 | 0 | 0.26963 | 0.30857
2016-06-15 13:00:00 | 0.11243 | 0.10969 | 0.10969 | 27.73 | -27.7299 | -27.73 | 1000 | 1000 | 1000 | -24.79 | 28.73 | 1000 |  |  | 27.73 | 71.42 | 24.79 | 2.0306 | 4.8291 |  |  | 0.11818 | 0.11376 | 0.0027243 | 0 | 0.25818 | 0.29716
2016-06-15 14:00:00 | 0.10776 | 0.10439 | 0.10439 | 29.12 | -29.1199 | -29.12 | 1000 | 1000 | 1000 | -24.79 | 30.12 | 1000 |  |  | 29.12 | 72.01 | 24.79 | 2.0072 | 4.7645 |  |  | 0.11682 | 0.11224 | 0 | 0 | 0.25682 | 0.29564
2016-06-15 15:00:00 | 0.10159 | 0.098433 | 0.098435 | 31 | -30.9999 | -31 | 1000 | 1000 | 1000 | -24.79 | 32 | 1000 |  |  | 31 | 70.22 | 24.79 | 1.8989 | 4.5171 |  |  | 0.11052 | 0.10641 | 0 | 0 | 0.25052 | 0.28981
2016-06-15 16:00:00 | 0.104 | 0.10124 | 0.10124 | 34.53 | -34.5299 | -34.53 | 1000 | 1000 | 1000 | -24.79 | 35.53 | 1000 |  |  | 34.53 | 68.81 | 24.79 | 1.9287 | 4.6209 |  |  | 0.11225 | 0.10885 | 0 | 0 | 0.25225 | 0.29225
2016-06-15 17:00:00 | 0.10853 | 0.10578 | 0.10578 | 36.91 | -36.9099 | -36.91 | 1000 | 1000 | 1000 | -24.79 | 37.91 | 1000 |  |  | 36.91 | 71.08 | 24.79 | 2.0153 | 4.8454 |  |  | 0.11729 | 0.11414 | 0 | 0 | 0.25729 | 0.29754
2016-06-15 18:00:00 | 0.11784 | 0.11492 | 0.11492 | 35.49 | -35.4899 | -35.49 | 1000 | 1000 | 1000 | -24.79 | 36.49 | 1000 |  |  | 35.49 | 71.41 | 24.79 | 2.1768 | 5.2272 |  |  | 0.12669 | 0.12314 | 0.0081423 | 0 | 0.26669 | 0.30654
2016-06-15 19:00:00 | 0.12453 | 0.12129 | 0.12129 | 33.25 | -33.2499 | -33.25 | 1000 | 1000 | 1000 | -24.79 | 34.25 | 1000 |  |  | 33.25 | 71.15 | 24.79 | 2.3278 | 5.6062 |  |  | 0.13548 | 0.13207 | 0.014826 | 0 | 0.27548 | 0.31547
2016-06-15 20:00:00 | 0.12573 | 0.12125 | 0.12125 | 33.02 | -33.0199 | -33.02 | 1000 | 1000 | 1000 | -24.79 | 34.02 | 1000 |  |  | 33.02 | 69.05 | 24.79 | 2.451 | 5.8888 |  |  | 0.14265 | 0.13872 | 0.016032 | 0 | 0.28265 | 0.32212
2016-06-15 21:00:00 | 0.11996 | 0.11427 | 0.11427 | 27.33 | -27.3299 | -27.33 | 1000 | 1000 | 1000 | -24.79 | 28.33 | 1000 |  |  | 27.33 | 67.02 | 24.79 | 2.4224 | 5.7637 |  |  | 0.14098 | 0.13578 | 0.010259 | 0 | 0.28098 | 0.31918
2016-06-15 22:00:00 | 0.098937 | 0.092999 | 0.093001 | 26.46 | -26.4599 | -26.46 | 1000 | 1000 | 1000 | -24.79 | 27.46 | 1000 |  |  | 26.46 | 65.14 | 24.79 | 2.0589 | 4.8365 |  |  | 0.11983 | 0.11393 | 0 | 0 | 0.25983 | 0.29733
2016-06-15 23:00:00 | 0.076139 | 0.073927 | 0.07393 | 25.64 | -25.6399 | -25.64 | 1000 | 1000 | 1000 | -24.79 | 26.64 | 1000 |  |  | 25.64 | 53.2 | 24.79 | 1.4019 | 3.3172 |  |  | 0.081588 | 0.078145 | 0 | 0 | 0.22159 | 0.26154
2016-06-16 00:00:00 | 0.060463 | 0.061686 | 0.06169 | 24.6 | -24.5999 | -24.6 | 1000 | 1000 | 1000 | -24.79 | 25.6 | 1000 |  |  | 24.6 | 49.69 | 24.79 | 0.83327 | 1.9582 |  |  | 0.048497 | 0.04613 | 0 | 0 | 0.1885 | 0.22953
2016-06-16 01:00:00 | 0.061484 | 0.062528 | 0.062532 | 23.61 | -23.6099 | -23.61 | 1000 | 1000 | 1000 | -24.79 | 24.61 | 1000 |  |  | 23.61 | 47.72 | 24.79 | 0.8516 | 1.9865 |  |  | 0.049563 | 0.046796 | 0 | 0 | 0.18956 | 0.2302
2016-06-16 02:00:00 | 0.063972 | 0.066182 | 0.066186 | 23.99 | -23.9899 | -23.99 | 1000 | 1000 | 1000 | -24.79 | 24.99 | 1000 |  |  | 23.99 | 46.35 | 24.79 | 0.79512 | 1.8641 |  |  | 0.046276 | 0.043913 | 0 | 0 | 0.18628 | 0.22731
2016-06-16 03:00:00 | 0.07715 | 0.080512 | 0.080516 | 24.95 | -24.9499 | -24.95 | 1000 | 1000 | 1000 | -24.79 | 25.95 | 1000 |  |  | 24.95 | 45.65 | 24.79 | 0.89485 | 2.0973 |  |  | 0.052081 | 0.049406 | 0 | 0 | 0.19208 | 0.23281
2016-06-16 04:00:00 | 0.10722 | 0.11011 | 0.11012 | 29.84 | -29.8399 | -29.84 | 1000 | 1000 | 1000 | -24.79 | 30.84 | 1000 |  |  | 29.84 | 44.44 | 24.79 | 1.4402 | 3.422 |  |  | 0.08382 | 0.080612 | 0 | 0 | 0.22382 | 0.26401
2016-06-16 05:00:00 | 0.14764 | 0.15103 | 0.15104 | 37.82 | -37.8199 | -37.82 | 1000 | 1000 | 1000 | -24.79 | 38.82 | 1000 |  |  | 37.82 | 48.28 | 24.79 | 2.1554 | 5.2672 |  |  | 0.12544 | 0.12408 | 0.037942 | 0 | 0.26544 | 0.30748
2016-06-16 06:00:00 | 0.15993 | 0.16216 | 0.16217 | 39.74 | -39.7399 | -39.74 | 1000 | 1000 | 1000 | -24.79 | 40.74 | 1000 |  |  | 39.74 | 54.06 | 24.79 | 2.4422 | 5.9415 |  |  | 0.14214 | 0.13996 | 0.050224 | 0 | 0.28214 | 0.32336
2016-06-16 07:00:00 | 0.14541 | 0.14363 | 0.14363 | 35.43 | -35.4299 | -35.43 | 1000 | 1000 | 1000 | -24.79 | 36.43 | 1000 |  |  | 35.43 | 69.06 | 24.79 | 2.4514 | 5.8222 |  |  | 0.14267 | 0.13715 | 0.035707 | 0 | 0.28267 | 0.32055
2016-06-16 08:00:00 | 0.13067 | 0.12956 | 0.12957 | 34.88 | -34.8799 | -34.88 | 1000 | 1000 | 1000 | -24.79 | 35.88 | 1000 |  |  | 34.88 | 69.05 | 24.79 | 2.1639 | 5.1409 |  |  | 0.12594 | 0.12111 | 0.020974 | 0 | 0.26594 | 0.30451
2016-06-16 09:00:00 | 0.12568 | 0.12409 | 0.1241 | 33.76 | -33.7599 | -33.76 | 1000 | 1000 | 1000 | -24.79 | 34.76 | 1000 |  |  | 33.76 | 68.31 | 24.79 | 2.1268 | 5.0523 |  |  | 0.12378 | 0.11902 | 0.015975 | 0 | 0.26378 | 0.30242
2016-06-16 10:00:00 | 0.11448 | 0.1125 | 0.1125 | 29.71 | -29.7099 | -29.71 | 1000 | 1000 | 1000 | -24.79 | 30.71 | 1000 |  |  | 29.71 | 68.9 | 24.79 | 1.9736 | 4.6723 |  |  | 0.11486 | 0.11007 | 0.0047767 | 0 | 0.25486 | 0.29347
2016-06-16 11:00:00 | 0.11057 | 0.10936 | 0.10936 | 26.98 | -26.9799 | -26.98 | 1000 | 1000 | 1000 | -24.79 | 27.98 | 1000 |  |  | 26.98 | 69.9 | 24.79 | 1.8568 | 4.41 |  |  | 0.10807 | 0.10389 | 0.00087158 | 0 | 0.24807 | 0.28729
2016-06-16 12:00:00 | 0.10229 | 0.099827 | 0.09983 | 27.44 | -27.4399 | -27.44 | 1000 | 1000 | 1000 | -24.79 | 28.44 | 1000 |  |  | 27.44 | 68.03 | 24.79 | 1.8321 | 4.3421 |  |  | 0.10663 | 0.10229 | 0 | 0 | 0.24663 | 0.28569
2016-06-16 13:00:00 | 0.094367 | 0.092195 | 0.092197 | 28.47 | -28.4699 | -28.47 | 1000 | 1000 | 1000 | -24.79 | 29.47 | 1000 |  |  | 28.47 | 66.25 | 24.79 | 1.6704 | 3.9464 |  |  | 0.097215 | 0.092967 | 0 | 0 | 0.23722 | 0.27637
2016-06-16 14:00:00 | 0.090389 | 0.087671 | 0.087674 | 31.75 | -31.7499 | -31.75 | 1000 | 1000 | 1000 | -24.79 | 32.75 | 1000 |  |  | 31.75 | 65.38 | 24.79 | 1.6512 | 3.8939 |  |  | 0.096099 | 0.09173 | 0 | 0 | 0.2361 | 0.27513
2016-06-16 15:00:00 | 0.085208 | 0.082663 | 0.082665 | 33.03 | -33.0299 | -33.03 | 1000 | 1000 | 1000 | -24.79 | 34.03 | 1000 |  |  | 33.03 | 63.68 | 24.79 | 1.5621 | 3.6918 |  |  | 0.090915 | 0.086968 | 0 | 0 | 0.23091 | 0.27037
2016-06-16 16:00:00 | 0.087243 | 0.085028 | 0.085029 | 34.71 | -34.7099 | -34.71 | 1000 | 1000 | 1000 | -24.79 | 35.71 | 1000 |  |  | 34.71 | 64.86 | 24.79 | 1.5864 | 3.7759 |  |  | 0.092328 | 0.08895 | 0 | 0 | 0.23233 | 0.27235
2016-06-16 17:00:00 | 0.091036 | 0.088832 | 0.088834 | 35.2 | -35.1999 | -35.2 | 1000 | 1000 | 1000 | -24.79 | 36.2 | 1000 |  |  | 35.2 | 65.91 | 24.79 | 1.6576 | 3.9592 |  |  | 0.096471 | 0.093268 | 0 | 0 | 0.23647 | 0.27667
2016-06-16 18:00:00 | 0.098863 | 0.096525 | 0.096527 | 35.28 | -35.2799 | -35.28 | 1000 | 1000 | 1000 | -24.79 | 36.28 | 1000 |  |  | 35.28 | 66.08 | 24.79 | 1.7905 | 4.2715 |  |  | 0.10421 | 0.10062 | 0 | 0 | 0.24421 | 0.28402
2016-06-16 19:00:00 | 0.10444 | 0.10183 | 0.10183 | 33.02 | -33.0199 | -33.02 | 1000 | 1000 | 1000 | -24.79 | 34.02 | 1000 |  |  | 33.02 | 63.15 | 24.79 | 1.9146 | 4.5807 |  |  | 0.11143 | 0.10791 | 0 | 0 | 0.25143 | 0.29131
2016-06-16 20:00:00 | 0.10535 | 0.10169 | 0.10169 | 31.05 | -31.0499 | -31.05 | 1000 | 1000 | 1000 | -24.79 | 32.05 | 1000 |  |  | 31.05 | 59.93 | 24.79 | 2.016 | 4.812 |  |  | 0.11733 | 0.11336 | 0 | 0 | 0.25733 | 0.29676
2016-06-16 21:00:00 | 0.10043 | 0.095756 | 0.095758 | 26.62 | -26.6199 | -26.62 | 1000 | 1000 | 1000 | -24.79 | 27.62 | 1000 |  |  | 26.62 | 57.36 | 24.79 | 1.9928 | 4.711 |  |  | 0.11598 | 0.11098 | 0 | 0 | 0.25598 | 0.29438
2016-06-16 22:00:00 | 0.082771 | 0.077879 | 0.077881 | 25.9 | -25.8999 | -25.9 | 1000 | 1000 | 1000 | -24.79 | 26.9 | 1000 |  |  | 25.9 | 55 | 24.79 | 1.694 | 3.9543 |  |  | 0.098593 | 0.093152 | 0 | 0 | 0.23859 | 0.27655
2016-06-16 23:00:00 | 0.063895 | 0.062125 | 0.062128 | 23.73 | -23.7299 | -23.73 | 1000 | 1000 | 1000 | -24.79 | 24.73 | 1000 |  |  | 23.73 | 51.1 | 24.79 | 1.1538 | 2.7136 |  |  | 0.067151 | 0.063924 | 0 | 0 | 0.20715 | 0.24732
2016-06-17 00:00:00 | 0.065411 | 0.06658 | 0.066584 | 22.16 | -22.1599 | -22.16 | 1000 | 1000 | 1000 | -24.79 | 23.16 | 1000 |  |  | 22.16 | 48.29 | 24.79 | 0.92162 | 2.1731 |  |  | 0.053639 | 0.051193 | 0 | 0 | 0.19364 | 0.23459
2016-06-17 01:00:00 | 0.06587 | 0.066724 | 0.066728 | 21.37 | -21.3699 | -21.37 | 1000 | 1000 | 1000 | -24.79 | 22.37 | 1000 |  |  | 21.37 | 44.7 | 24.79 | 0.94192 | 2.2046 |  |  | 0.05482 | 0.051934 | 0 | 0 | 0.19482 | 0.23533
2016-06-17 02:00:00 | 0.067802 | 0.069798 | 0.069802 | 21.72 | -21.7199 | -21.72 | 1000 | 1000 | 1000 | -24.79 | 22.72 | 1000 |  |  | 21.72 | 42.7 | 24.79 | 0.87949 | 2.0689 |  |  | 0.051187 | 0.048739 | 0 | 0 | 0.19119 | 0.23214
2016-06-17 03:00:00 | 0.081181 | 0.08425 | 0.084254 | 22.45 | -22.4499 | -22.45 | 1000 | 1000 | 1000 | -24.79 | 23.45 | 1000 |  |  | 22.45 | 40.17 | 24.79 | 0.98991 | 2.3282 |  |  | 0.057613 | 0.054846 | 0 | 0 | 0.19761 | 0.23825
2016-06-17 04:00:00 | 0.11361 | 0.11606 | 0.11607 | 27.85 | -27.8499 | -27.85 | 1000 | 1000 | 1000 | -24.79 | 28.85 | 1000 |  |  | 27.85 | 40.17 | 24.79 | 1.5932 | 3.7989 |  |  | 0.092726 | 0.089491 | 0.003912 | 0 | 0.23273 | 0.27289
2016-06-17 05:00:00 | 0.15429 | 0.15665 | 0.15666 | 35.3 | -35.2999 | -35.3 | 1000 | 1000 | 1000 | -24.79 | 36.3 | 1000 |  |  | 35.3 | 44.47 | 24.79 | 2.385 | 5.8499 |  |  | 0.13881 | 0.13781 | 0.044587 | 0 | 0.27881 | 0.32121
2016-06-17 06:00:00 | 0.17423 | 0.17647 | 0.17647 | 39.7 | -39.6999 | -39.7 | 1000 | 1000 | 1000 | -24.79 | 40.7 | 1000 |  |  | 39.7 | 51.63 | 24.79 | 2.7026 | 6.5995 |  |  | 0.15729 | 0.15547 | 0.064533 | 0 | 0.29729 | 0.33887
2016-06-17 07:00:00 | 0.16086 | 0.15912 | 0.15912 | 37.5 | -37.4999 | -37.5 | 1000 | 1000 | 1000 | -24.79 | 38.5 | 1000 |  |  | 37.5 | 58 | 24.79 | 2.7127 | 6.4668 |  |  | 0.15788 | 0.15234 | 0.051162 | 0 | 0.29788 | 0.33574
2016-06-17 08:00:00 | 0.14377 | 0.1426 | 0.14261 | 34.94 | -34.9399 | -34.94 | 1000 | 1000 | 1000 | -24.79 | 35.94 | 1000 |  |  | 34.94 | 62.23 | 24.79 | 2.3944 | 5.7094 |  |  | 0.13935 | 0.1345 | 0.034073 | 0 | 0.27935 | 0.3179
2016-06-17 09:00:00 | 0.13684 | 0.1349 | 0.1349 | 33.25 | -33.2499 | -33.25 | 1000 | 1000 | 1000 | -24.79 | 34.25 | 1000 |  |  | 33.25 | 61.29 | 24.79 | 2.3533 | 5.6109 |  |  | 0.13696 | 0.13218 | 0.02714 | 0 | 0.27696 | 0.31558
2016-06-17 10:00:00 | 0.12316 | 0.12054 | 0.12055 | 28.81 | -28.8099 | -28.81 | 1000 | 1000 | 1000 | -24.79 | 29.81 | 1000 |  |  | 28.81 | 63.91 | 24.79 | 2.1837 | 5.1886 |  |  | 0.12709 | 0.12223 | 0.013461 | 0 | 0.26709 | 0.30563
2016-06-17 11:00:00 | 0.11873 | 0.11693 | 0.11693 | 24.97 | -24.9699 | -24.97 | 1000 | 1000 | 1000 | -24.79 | 25.97 | 1000 |  |  | 24.97 | 66.43 | 24.79 | 2.0545 | 4.8972 |  |  | 0.11957 | 0.11536 | 0.0090293 | 0 | 0.25957 | 0.29876
2016-06-17 12:00:00 | 0.11222 | 0.1095 | 0.1095 | 23.92 | -23.9199 | -23.92 | 1000 | 1000 | 1000 | -24.79 | 24.92 | 1000 |  |  | 23.92 | 64.62 | 24.79 | 2.027 | 4.8214 |  |  | 0.11797 | 0.11358 | 0.0025195 | 0 | 0.25797 | 0.29698
2016-06-17 13:00:00 | 0.10098 | 0.098128 | 0.09813 | 23.01 | -23.0099 | -23.01 | 1000 | 1000 | 1000 | -24.79 | 24.01 | 1000 |  |  | 23.01 | 61.26 | 24.79 | 1.8481 | 4.382 |  |  | 0.10756 | 0.10323 | 0 | 0 | 0.24756 | 0.28663
2016-06-17 14:00:00 | 0.09828 | 0.095122 | 0.095124 | 23.06 | -23.0599 | -23.06 | 1000 | 1000 | 1000 | -24.79 | 24.06 | 1000 |  |  | 23.06 | 57.08 | 24.79 | 1.8268 | 4.3235 |  |  | 0.10632 | 0.10185 | 0 | 0 | 0.24632 | 0.28525
2016-06-17 15:00:00 | 0.091482 | 0.088319 | 0.088321 | 26.55 | -26.5499 | -26.55 | 1000 | 1000 | 1000 | -24.79 | 27.55 | 1000 |  |  | 26.55 | 54.88 | 24.79 | 1.7282 | 4.0991 |  |  | 0.10058 | 0.096563 | 0 | 0 | 0.24058 | 0.27996
2016-06-17 16:00:00 | 0.094852 | 0.092255 | 0.092256 | 30.72 | -30.7199 | -30.72 | 1000 | 1000 | 1000 | -24.79 | 31.72 | 1000 |  |  | 30.72 | 54.88 | 24.79 | 1.7552 | 4.1929 |  |  | 0.10215 | 0.098773 | 0 | 0 | 0.24215 | 0.28217
2016-06-17 17:00:00 | 0.10093 | 0.098686 | 0.098688 | 32.15 | -32.1499 | -32.15 | 1000 | 1000 | 1000 | -24.79 | 33.15 | 1000 |  |  | 32.15 | 61.29 | 24.79 | 1.834 | 4.3965 |  |  | 0.10674 | 0.10357 | 0 | 0 | 0.24674 | 0.28697
2016-06-17 18:00:00 | 0.11047 | 0.10824 | 0.10825 | 30.59 | -30.5899 | -30.59 | 1000 | 1000 | 1000 | -24.79 | 31.59 | 1000 |  |  | 30.59 | 65.12 | 24.79 | 1.9811 | 4.7431 |  |  | 0.1153 | 0.11173 | 0.00077172 | 0 | 0.2553 | 0.29513
2016-06-17 19:00:00 | 0.11461 | 0.11174 | 0.11174 | 28.16 | -28.1599 | -28.16 | 1000 | 1000 | 1000 | -24.79 | 29.16 | 1000 |  |  | 28.16 | 66.05 | 24.79 | 2.1184 | 5.0868 |  |  | 0.12329 | 0.11983 | 0.0049086 | 0 | 0.26329 | 0.30323
2016-06-17 20:00:00 | 0.117 | 0.11322 | 0.11322 | 29.08 | -29.0799 | -29.08 | 1000 | 1000 | 1000 | -24.79 | 30.08 | 1000 |  |  | 29.08 | 62.3 | 24.79 | 2.2306 | 5.3434 |  |  | 0.12982 | 0.12587 | 0.0072997 | 0 | 0.26982 | 0.30927
2016-06-17 21:00:00 | 0.10991 | 0.10471 | 0.10471 | 26.07 | -26.0699 | -26.07 | 1000 | 1000 | 1000 | -24.79 | 27.07 | 1000 |  |  | 26.07 | 59.94 | 24.79 | 2.2047 | 5.2305 |  |  | 0.12831 | 0.12322 | 0.00020559 | 0 | 0.26831 | 0.30662
2016-06-17 22:00:00 | 0.089952 | 0.084407 | 0.084409 | 23.06 | -23.0599 | -23.06 | 1000 | 1000 | 1000 | -24.79 | 24.06 | 1000 |  |  | 23.06 | 58.98 | 24.79 | 1.874 | 4.3897 |  |  | 0.10907 | 0.10341 | 0 | 0 | 0.24907 | 0.28681
2016-06-17 23:00:00 | 0.070493 | 0.068605 | 0.068608 | 22.45 | -22.4499 | -22.45 | 1000 | 1000 | 1000 | -24.79 | 23.45 | 1000 |  |  | 22.45 | 52.36 | 24.79 | 1.2762 | 3.0115 |  |  | 0.074272 | 0.070943 | 0 | 0 | 0.21427 | 0.25434
2016-06-18 00:00:00 | 0.064055 | 0.064762 | 0.064766 | 21.02 | -21.0199 | -21.02 | 1000 | 1000 | 1000 | -24.79 | 22.02 | 1000 |  |  | 21.02 | 51.97 | 24.79 | 0.94293 | 2.2249 |  |  | 0.054879 | 0.052413 | 0 | 0 | 0.19488 | 0.23581
2016-06-18 01:00:00 | 0.06319 | 0.063343 | 0.063346 | 20.09 | -20.0899 | -20.09 | 1000 | 1000 | 1000 | -24.79 | 21.09 | 1000 |  |  | 20.09 | 47.9 | 24.79 | 0.96371 | 2.2572 |  |  | 0.056088 | 0.053173 | 0 | 0 | 0.19609 | 0.23657
2016-06-18 02:00:00 | 0.065949 | 0.067405 | 0.067409 | 20.06 | -20.0599 | -20.06 | 1000 | 1000 | 1000 | -24.79 | 21.06 | 1000 |  |  | 20.06 | 44.24 | 24.79 | 0.89984 | 2.1183 |  |  | 0.052371 | 0.049902 | 0 | 0 | 0.19237 | 0.2333
2016-06-18 03:00:00 | 0.078779 | 0.081185 | 0.081189 | 18.75 | -18.7499 | -18.75 | 1000 | 1000 | 1000 | -24.79 | 19.75 | 1000 |  |  | 18.75 | 40.51 | 24.79 | 1.0128 | 2.3838 |  |  | 0.058948 | 0.056157 | 0 | 0 | 0.19895 | 0.23956
2016-06-18 04:00:00 | 0.10497 | 0.10553 | 0.10553 | 20.73 | -20.7299 | -20.73 | 1000 | 1000 | 1000 | -24.79 | 21.73 | 1000 |  |  | 20.73 | 36.19 | 24.79 | 1.6301 | 3.8897 |  |  | 0.094874 | 0.091631 | 0 | 0 | 0.23487 | 0.27503
2016-06-18 05:00:00 | 0.15049 | 0.15166 | 0.15166 | 22.75 | -22.7499 | -22.75 | 1000 | 1000 | 1000 | -24.79 | 23.75 | 1000 |  |  | 22.75 | 31.69 | 24.79 | 2.4404 | 5.9904 |  |  | 0.14203 | 0.14112 | 0.040785 | 0 | 0.28203 | 0.32452
2016-06-18 06:00:00 | 0.1651 | 0.16513 | 0.16513 | 24.47 | -24.4699 | -24.47 | 1000 | 1000 | 1000 | -24.79 | 25.47 | 1000 |  |  | 24.47 | 41.83 | 24.79 | 2.7654 | 6.7582 |  |  | 0.16095 | 0.1592 | 0.055401 | 0 | 0.30095 | 0.3426
2016-06-18 07:00:00 | 0.15624 | 0.15304 | 0.15305 | 23 | -22.9999 | -23 | 1000 | 1000 | 1000 | -24.79 | 24 | 1000 |  |  | 23 | 48.03 | 24.79 | 2.7757 | 6.6222 |  |  | 0.16155 | 0.156 | 0.046544 | 0 | 0.30155 | 0.3394
2016-06-18 08:00:00 | 0.13905 | 0.13648 | 0.13649 | 21.64 | -21.6399 | -21.64 | 1000 | 1000 | 1000 | -24.79 | 22.64 | 1000 |  |  | 21.64 | 59.91 | 24.79 | 2.45 | 5.8464 |  |  | 0.14259 | 0.13772 | 0.029352 | 0 | 0.28259 | 0.32112
2016-06-18 09:00:00 | 0.13721 | 0.13478 | 0.13478 | 21.08 | -21.0799 | -21.08 | 1000 | 1000 | 1000 | -24.79 | 22.08 | 1000 |  |  | 21.08 | 62.19 | 24.79 | 2.408 | 5.7456 |  |  | 0.14014 | 0.13535 | 0.027511 | 0 | 0.28014 | 0.31875
2016-06-18 10:00:00 | 0.12187 | 0.11851 | 0.11851 | 16.04 | -16.0399 | -16.04 | 1000 | 1000 | 1000 | -24.79 | 17.04 | 1000 |  |  | 16.04 | 62.17 | 24.79 | 2.2344 | 5.313 |  |  | 0.13004 | 0.12516 | 0.012173 | 0 | 0.27004 | 0.30856
2016-06-18 11:00:00 | 0.11642 | 0.11372 | 0.11372 | 12.85 | -12.8499 | -12.85 | 1000 | 1000 | 1000 | -24.79 | 13.85 | 1000 |  |  | 12.85 | 62.97 | 24.79 | 2.1021 | 5.0146 |  |  | 0.12235 | 0.11813 | 0.0067155 | 0 | 0.26235 | 0.30153
2016-06-18 12:00:00 | 0.10816 | 0.10424 | 0.10424 | 15.93 | -15.9299 | -15.93 | 1000 | 1000 | 1000 | -24.79 | 16.93 | 1000 |  |  | 15.93 | 61.28 | 24.79 | 2.074 | 4.9369 |  |  | 0.12071 | 0.1163 | 0 | 0 | 0.26071 | 0.2997
2016-06-18 13:00:00 | 0.10548 | 0.10297 | 0.10298 | 18.67 | -18.6699 | -18.67 | 1000 | 1000 | 1000 | -24.79 | 19.67 | 1000 |  |  | 18.67 | 52.89 | 24.79 | 1.8909 | 4.487 |  |  | 0.11005 | 0.1057 | 0 | 0 | 0.25005 | 0.2891
2016-06-18 14:00:00 | 0.10167 | 0.098668 | 0.09867 | 21.49 | -21.4899 | -21.49 | 1000 | 1000 | 1000 | -24.79 | 22.49 | 1000 |  |  | 21.49 | 49.3 | 24.79 | 1.8692 | 4.4271 |  |  | 0.10879 | 0.10429 | 0 | 0 | 0.24879 | 0.28769
2016-06-18 15:00:00 | 0.096758 | 0.094105 | 0.094107 | 23.38 | -23.3799 | -23.38 | 1000 | 1000 | 1000 | -24.79 | 24.38 | 1000 |  |  | 23.38 | 47.88 | 24.79 | 1.7683 | 4.1973 |  |  | 0.10292 | 0.098876 | 0 | 0 | 0.24292 | 0.28228
2016-06-18 16:00:00 | 0.095463 | 0.092558 | 0.092559 | 26.53 | -26.5299 | -26.53 | 1000 | 1000 | 1000 | -24.79 | 27.53 | 1000 |  |  | 26.53 | 48.14 | 24.79 | 1.7959 | 4.2934 |  |  | 0.10452 | 0.10114 | 0 | 0 | 0.24452 | 0.28454
2016-06-18 17:00:00 | 0.097575 | 0.094309 | 0.09431 | 27.28 | -27.2799 | -27.28 | 1000 | 1000 | 1000 | -24.79 | 28.28 | 1000 |  |  | 27.28 | 52.08 | 24.79 | 1.8766 | 4.5019 |  |  | 0.10922 | 0.10605 | 0 | 0 | 0.24922 | 0.28945
2016-06-18 18:00:00 | 0.10482 | 0.10113 | 0.10113 | 26.83 | -26.8299 | -26.83 | 1000 | 1000 | 1000 | -24.79 | 27.83 | 1000 |  |  | 26.83 | 52.23 | 24.79 | 2.027 | 4.8568 |  |  | 0.11797 | 0.11441 | 0 | 0 | 0.25797 | 0.29781
2016-06-18 19:00:00 | 0.10782 | 0.10326 | 0.10326 | 26.97 | -26.9699 | -26.97 | 1000 | 1000 | 1000 | -24.79 | 27.97 | 1000 |  |  | 26.97 | 55.02 | 24.79 | 2.1675 | 5.2088 |  |  | 0.12615 | 0.1227 | 0 | 0 | 0.26615 | 0.3061
2016-06-18 20:00:00 | 0.11376 | 0.10889 | 0.10889 | 28 | -27.9999 | -28 | 1000 | 1000 | 1000 | -24.79 | 29 | 1000 |  |  | 28 | 51.96 | 24.79 | 2.2823 | 5.4715 |  |  | 0.13283 | 0.12889 | 0.004062 | 0 | 0.27283 | 0.31229
2016-06-18 21:00:00 | 0.10827 | 0.10225 | 0.10225 | 24.48 | -24.4799 | -24.48 | 1000 | 1000 | 1000 | -24.79 | 25.48 | 1000 |  |  | 24.48 | 51.33 | 24.79 | 2.2558 | 5.3558 |  |  | 0.13129 | 0.12617 | 0 | 0 | 0.27129 | 0.30957
2016-06-18 22:00:00 | 0.090551 | 0.08465 | 0.084652 | 20.64 | -20.6399 | -20.64 | 1000 | 1000 | 1000 | -24.79 | 21.64 | 1000 |  |  | 20.64 | 50 | 24.79 | 1.9174 | 4.4946 |  |  | 0.11159 | 0.10588 | 0 | 0 | 0.25159 | 0.28928
2016-06-18 23:00:00 | 0.074107 | 0.072544 | 0.072548 | 15.16 | -15.1599 | -15.16 | 1000 | 1000 | 1000 | -24.79 | 16.16 | 1000 |  |  | 15.16 | 46.96 | 24.79 | 1.3057 | 3.0833 |  |  | 0.07599 | 0.072634 | 0 | 0 | 0.21599 | 0.25603
2016-06-19 00:00:00 | 0.066125 | 0.067671 | 0.067675 | 13.04 | -13.0399 | -13.04 | 1000 | 1000 | 1000 | -24.79 | 14.04 | 1000 |  |  | 13.04 | 27.09 | 24.79 | 0.89741 | 2.1143 |  |  | 0.05223 | 0.049806 | 0 | 0 | 0.19223 | 0.23321
2016-06-19 01:00:00 | 0.073219 | 0.075626 | 0.07563 | 10.88 | -10.8799 | -10.88 | 1000 | 1000 | 1000 | -24.79 | 11.88 | 1000 |  |  | 10.88 | 10.3 | 24.79 | 0.91717 | 2.1449 |  |  | 0.05338 | 0.050527 | 0 | 0 | 0.19338 | 0.23393
2016-06-19 02:00:00 | 0.080553 | 0.085027 | 0.085033 | 15.04 | -15.0399 | -15.04 | 1000 | 1000 | 1000 | -24.79 | 16.04 | 1000 |  |  | 15.04 | 9.92 | 24.79 | 0.85637 | 2.0128 |  |  | 0.049841 | 0.047417 | 0 | 0 | 0.18984 | 0.23082
2016-06-19 03:00:00 | 0.10041 | 0.10712 | 0.10713 | 13.1 | -13.0999 | -13.1 | 1000 | 1000 | 1000 | -24.79 | 14.1 | 1000 |  |  | 13.1 | 9.96 | 24.79 | 0.96386 | 2.2649 |  |  | 0.056097 | 0.053356 | 0 | 0 | 0.1961 | 0.23676
2016-06-19 04:00:00 | 0.13141 | 0.13741 | 0.13741 | 10.16 | -10.1599 | -10.16 | 1000 | 1000 | 1000 | -24.79 | 11.16 | 1000 |  |  | 10.16 | 9.49 | 24.79 | 1.5513 | 3.6956 |  |  | 0.090286 | 0.087059 | 0.021705 | 0 | 0.23029 | 0.27046
2016-06-19 05:00:00 | 0.13349 | 0.13281 | 0.13281 | 10.13 | -10.1299 | -10.13 | 1000 | 1000 | 1000 | -24.79 | 11.13 | 1000 |  |  | 10.13 | 5.21 | 24.79 | 2.3221 | 5.6903 |  |  | 0.13515 | 0.13405 | 0.023788 | 0 | 0.27515 | 0.31745
2016-06-19 06:00:00 | 0.15022 | 0.14893 | 0.14893 | 14.29 | -14.2899 | -14.29 | 1000 | 1000 | 1000 | -24.79 | 15.29 | 1000 |  |  | 14.29 | 0.03 | 24.79 | 2.6312 | 6.4192 |  |  | 0.15314 | 0.15122 | 0.040515 | 0 | 0.29314 | 0.33462
2016-06-19 07:00:00 | 0.13296 | 0.12706 | 0.12706 | 16.98 | -16.9799 | -16.98 | 1000 | 1000 | 1000 | -24.79 | 17.98 | 1000 |  |  | 16.98 | 5.33 | 24.79 | 2.6411 | 6.2902 |  |  | 0.15371 | 0.14818 | 0.023264 | 0 | 0.29371 | 0.33158
2016-06-19 08:00:00 | 0.11979 | 0.11506 | 0.11506 | 17.55 | -17.5499 | -17.55 | 1000 | 1000 | 1000 | -24.79 | 18.55 | 1000 |  |  | 17.55 | 9.98 | 24.79 | 2.3312 | 5.5536 |  |  | 0.13568 | 0.13083 | 0.010087 | 0 | 0.27568 | 0.31423
2016-06-19 09:00:00 | 0.11767 | 0.113 | 0.113 | 19.08 | -19.0799 | -19.08 | 1000 | 1000 | 1000 | -24.79 | 20.08 | 1000 |  |  | 19.08 | 10.11 | 24.79 | 2.2913 | 5.4579 |  |  | 0.13335 | 0.12857 | 0.0079688 | 0 | 0.27335 | 0.31197
2016-06-19 10:00:00 | 0.10728 | 0.10246 | 0.10247 | 17.12 | -17.1199 | -17.12 | 1000 | 1000 | 1000 | -24.79 | 18.12 | 1000 |  |  | 17.12 | 10.2 | 24.79 | 2.1261 | 5.0472 |  |  | 0.12374 | 0.1189 | 0 | 0 | 0.26374 | 0.3023
2016-06-19 11:00:00 | 0.10277 | 0.098715 | 0.098716 | 11.63 | -11.6299 | -11.63 | 1000 | 1000 | 1000 | -24.79 | 12.63 | 1000 |  |  | 11.63 | 10.46 | 24.79 | 2.0003 | 4.7637 |  |  | 0.11642 | 0.11222 | 0 | 0 | 0.25642 | 0.29562
2016-06-19 12:00:00 | 0.099874 | 0.095533 | 0.095535 | 9.04 | -9.0399 | -9.04 | 1000 | 1000 | 1000 | -24.79 | 10.04 | 1000 |  |  | 9.04 | 10.75 | 24.79 | 1.9736 | 4.6901 |  |  | 0.11486 | 0.11049 | 0 | 0 | 0.25486 | 0.29389
2016-06-19 13:00:00 | 0.093102 | 0.089375 | 0.089376 | 8.9 | -8.8999 | -8.9 | 1000 | 1000 | 1000 | -24.79 | 9.9 | 1000 |  |  | 8.9 | 10.17 | 24.79 | 1.7994 | 4.2627 |  |  | 0.10472 | 0.10042 | 0 | 0 | 0.24472 | 0.28382
2016-06-19 14:00:00 | 0.090726 | 0.086743 | 0.086745 | 11.79 | -11.7899 | -11.79 | 1000 | 1000 | 1000 | -24.79 | 12.79 | 1000 |  |  | 11.79 | 1.96 | 24.79 | 1.7787 | 4.2059 |  |  | 0.10352 | 0.099078 | 0 | 0 | 0.24352 | 0.28248
2016-06-19 15:00:00 | 0.087318 | 0.083896 | 0.083898 | 19.04 | -19.0399 | -19.04 | 1000 | 1000 | 1000 | -24.79 | 20.04 | 1000 |  |  | 19.04 | -0.02 | 24.79 | 1.6827 | 3.9875 |  |  | 0.097934 | 0.093934 | 0 | 0 | 0.23793 | 0.27733
2016-06-19 16:00:00 | 0.091383 | 0.088648 | 0.08865 | 22.97 | -22.9699 | -22.97 | 1000 | 1000 | 1000 | -24.79 | 23.97 | 1000 |  |  | 22.97 | -0.59 | 24.79 | 1.7089 | 4.0787 |  |  | 0.099462 | 0.096082 | 0 | 0 | 0.23946 | 0.27948
2016-06-19 17:00:00 | 0.094811 | 0.091979 | 0.09198 | 26.95 | -26.9499 | -26.95 | 1000 | 1000 | 1000 | -24.79 | 27.95 | 1000 |  |  | 26.95 | 3.6 | 24.79 | 1.7856 | 4.2767 |  |  | 0.10393 | 0.10075 | 0 | 0 | 0.24393 | 0.28415
2016-06-19 18:00:00 | 0.099857 | 0.096295 | 0.096296 | 27.8 | -27.7999 | -27.8 | 1000 | 1000 | 1000 | -24.79 | 28.8 | 1000 |  |  | 27.8 | 10.33 | 24.79 | 1.9289 | 4.6139 |  |  | 0.11226 | 0.10869 | 0 | 0 | 0.25226 | 0.29209
2016-06-19 19:00:00 | 0.10886 | 0.10554 | 0.10554 | 29.88 | -29.8799 | -29.88 | 1000 | 1000 | 1000 | -24.79 | 30.88 | 1000 |  |  | 29.88 | 21.49 | 24.79 | 2.0625 | 4.9481 |  |  | 0.12004 | 0.11656 | 0 | 0 | 0.26004 | 0.29996
2016-06-19 20:00:00 | 0.11587 | 0.11248 | 0.11248 | 29.26 | -29.2599 | -29.26 | 1000 | 1000 | 1000 | -24.79 | 30.26 | 1000 |  |  | 29.26 | 25.33 | 24.79 | 2.1718 | 5.1978 |  |  | 0.1264 | 0.12245 | 0.0061656 | 0 | 0.2664 | 0.30585
2016-06-19 21:00:00 | 0.10699 | 0.10188 | 0.10189 | 27.14 | -27.1399 | -27.14 | 1000 | 1000 | 1000 | -24.79 | 28.14 | 1000 |  |  | 27.14 | 40.63 | 24.79 | 2.1466 | 5.0882 |  |  | 0.12493 | 0.11986 | 0 | 0 | 0.26493 | 0.30326
2016-06-19 22:00:00 | 0.090945 | 0.086098 | 0.086101 | 24.92 | -24.9199 | -24.92 | 1000 | 1000 | 1000 | -24.79 | 25.92 | 1000 |  |  | 24.92 | 46.31 | 24.79 | 1.8247 | 4.2704 |  |  | 0.1062 | 0.1006 | 0 | 0 | 0.2462 | 0.284
2016-06-19 23:00:00 | 0.070345 | 0.06878 | 0.068784 | 21.6 | -21.5999 | -21.6 | 1000 | 1000 | 1000 | -24.79 | 22.6 | 1000 |  |  | 21.6 | 39.06 | 24.79 | 1.2426 | 2.9299 |  |  | 0.072321 | 0.06902 | 0 | 0 | 0.21232 | 0.25242
2016-06-20 00:00:00 | 0.064277 | 0.065818 | 0.065822 | 20.4 | -20.3999 | -20.4 | 1000 | 1000 | 1000 | -24.79 | 21.4 | 1000 |  |  | 20.4 | 10.19 | 24.79 | 0.867 | 2.0403 |  |  | 0.05046 | 0.048064 | 0 | 0 | 0.19046 | 0.23146
2016-06-20 01:00:00 | 0.064452 | 0.065651 | 0.065655 | 17.45 | -17.4499 | -17.45 | 1000 | 1000 | 1000 | -24.79 | 18.45 | 1000 |  |  | 17.45 | 9.5 | 24.79 | 0.88608 | 2.0698 |  |  | 0.05157 | 0.048759 | 0 | 0 | 0.19157 | 0.23216
2016-06-20 02:00:00 | 0.066883 | 0.069266 | 0.06927 | 17.05 | -17.0499 | -17.05 | 1000 | 1000 | 1000 | -24.79 | 18.05 | 1000 |  |  | 17.05 | 6.52 | 24.79 | 0.82733 | 1.9423 |  |  | 0.048151 | 0.045756 | 0 | 0 | 0.18815 | 0.22916
2016-06-20 03:00:00 | 0.080391 | 0.08394 | 0.083944 | 19.99 | -19.9899 | -19.99 | 1000 | 1000 | 1000 | -24.79 | 20.99 | 1000 |  |  | 19.99 | 3.59 | 24.79 | 0.93115 | 2.1855 |  |  | 0.054193 | 0.051483 | 0 | 0 | 0.19419 | 0.23488
2016-06-20 04:00:00 | 0.11259 | 0.11582 | 0.11583 | 28.97 | -28.9699 | -28.97 | 1000 | 1000 | 1000 | -24.79 | 29.97 | 1000 |  |  | 28.97 | 5.25 | 24.79 | 1.4986 | 3.5659 |  |  | 0.087221 | 0.084003 | 0.0028838 | 0 | 0.22722 | 0.2674
2016-06-20 05:00:00 | 0.15235 | 0.15573 | 0.15574 | 34.42 | -34.4199 | -34.42 | 1000 | 1000 | 1000 | -24.79 | 35.42 | 1000 |  |  | 34.42 | 10.14 | 24.79 | 2.243 | 5.4897 |  |  | 0.13055 | 0.12932 | 0.042652 | 0 | 0.27055 | 0.31272
2016-06-20 06:00:00 | 0.16536 | 0.16759 | 0.16759 | 34.94 | -34.9399 | -34.94 | 1000 | 1000 | 1000 | -24.79 | 35.94 | 1000 |  |  | 34.94 | 47.33 | 24.79 | 2.5416 | 6.1928 |  |  | 0.14792 | 0.14588 | 0.055658 | 0 | 0.28792 | 0.32928
2016-06-20 07:00:00 | 0.14696 | 0.14443 | 0.14443 | 29.44 | -29.4399 | -29.44 | 1000 | 1000 | 1000 | -24.79 | 30.44 | 1000 |  |  | 29.44 | 54.01 | 24.79 | 2.5511 | 6.0684 |  |  | 0.14848 | 0.14295 | 0.037256 | 0 | 0.28848 | 0.32635
2016-06-20 08:00:00 | 0.13218 | 0.13043 | 0.13043 | 26.84 | -26.8399 | -26.84 | 1000 | 1000 | 1000 | -24.79 | 27.84 | 1000 |  |  | 26.84 | 57.8 | 24.79 | 2.2519 | 5.358 |  |  | 0.13106 | 0.12622 | 0.022476 | 0 | 0.27106 | 0.30962
2016-06-20 09:00:00 | 0.12688 | 0.12462 | 0.12463 | 26.95 | -26.9499 | -26.95 | 1000 | 1000 | 1000 | -24.79 | 27.95 | 1000 |  |  | 26.95 | 56.19 | 24.79 | 2.2133 | 5.2656 |  |  | 0.12881 | 0.12404 | 0.017178 | 0 | 0.26881 | 0.30744
2016-06-20 10:00:00 | 0.11629 | 0.1138 | 0.11381 | 25.51 | -25.5099 | -25.51 | 1000 | 1000 | 1000 | -24.79 | 26.51 | 1000 |  |  | 25.51 | 60 | 24.79 | 2.0538 | 4.8695 |  |  | 0.11953 | 0.11471 | 0.006587 | 0 | 0.25953 | 0.29811
2016-06-20 11:00:00 | 0.11172 | 0.10994 | 0.10994 | 25.24 | -25.2399 | -25.24 | 1000 | 1000 | 1000 | -24.79 | 26.24 | 1000 |  |  | 25.24 | 64.63 | 24.79 | 1.9323 | 4.5961 |  |  | 0.11246 | 0.10827 | 0.0020216 | 0 | 0.25246 | 0.29167
2016-06-20 12:00:00 | 0.10405 | 0.10113 | 0.10113 | 25.44 | -25.4399 | -25.44 | 1000 | 1000 | 1000 | -24.79 | 26.44 | 1000 |  |  | 25.44 | 65.27 | 24.79 | 1.9065 | 4.5252 |  |  | 0.11096 | 0.1066 | 0 | 0 | 0.25096 | 0.29
2016-06-20 13:00:00 | 0.098098 | 0.09588 | 0.095882 | 25.49 | -25.4899 | -25.49 | 1000 | 1000 | 1000 | -24.79 | 26.49 | 1000 |  |  | 25.49 | 64.66 | 24.79 | 1.7382 | 4.1128 |  |  | 0.10116 | 0.096886 | 0 | 0 | 0.24116 | 0.28029
2016-06-20 14:00:00 | 0.093354 | 0.09046 | 0.090462 | 25.19 | -25.1899 | -25.19 | 1000 | 1000 | 1000 | -24.79 | 26.19 | 1000 |  |  | 25.19 | 65.05 | 24.79 | 1.7182 | 4.058 |  |  | 0.1 | 0.095595 | 0 | 0 | 0.24 | 0.279
2016-06-20 15:00:00 | 0.088867 | 0.086307 | 0.086309 | 27.74 | -27.7399 | -27.74 | 1000 | 1000 | 1000 | -24.79 | 28.74 | 1000 |  |  | 27.74 | 61.32 | 24.79 | 1.6255 | 3.8473 |  |  | 0.094606 | 0.090632 | 0 | 0 | 0.23461 | 0.27403
2016-06-20 16:00:00 | 0.091353 | 0.089204 | 0.089206 | 32.97 | -32.9699 | -32.97 | 1000 | 1000 | 1000 | -24.79 | 33.97 | 1000 |  |  | 32.97 | 59.29 | 24.79 | 1.6508 | 3.9352 |  |  | 0.09608 | 0.092702 | 0 | 0 | 0.23608 | 0.2761
2016-06-20 17:00:00 | 0.095413 | 0.093299 | 0.093301 | 34.96 | -34.9599 | -34.96 | 1000 | 1000 | 1000 | -24.79 | 35.96 | 1000 |  |  | 34.96 | 61.23 | 24.79 | 1.7249 | 4.1262 |  |  | 0.10039 | 0.097202 | 0 | 0 | 0.24039 | 0.2806
2016-06-20 18:00:00 | 0.10378 | 0.10157 | 0.10157 | 33.57 | -33.5699 | -33.57 | 1000 | 1000 | 1000 | -24.79 | 34.57 | 1000 |  |  | 33.57 | 63.84 | 24.79 | 1.8633 | 4.4516 |  |  | 0.10844 | 0.10487 | 0 | 0 | 0.24844 | 0.28827
2016-06-20 19:00:00 | 0.1107 | 0.10842 | 0.10842 | 31.76 | -31.7599 | -31.76 | 1000 | 1000 | 1000 | -24.79 | 32.76 | 1000 |  |  | 31.76 | 60.73 | 24.79 | 1.9924 | 4.774 |  |  | 0.11596 | 0.11246 | 0.0010032 | 0 | 0.25596 | 0.29586
2016-06-20 20:00:00 | 0.11116 | 0.1077 | 0.1077 | 30.74 | -30.7399 | -30.74 | 1000 | 1000 | 1000 | -24.79 | 31.74 | 1000 |  |  | 30.74 | 55 | 24.79 | 2.0979 | 5.0149 |  |  | 0.1221 | 0.11814 | 0.0014586 | 0 | 0.2621 | 0.30154
2016-06-20 21:00:00 | 0.10582 | 0.10126 | 0.10126 | 25.38 | -25.3799 | -25.38 | 1000 | 1000 | 1000 | -24.79 | 26.38 | 1000 |  |  | 25.38 | 51.67 | 24.79 | 2.0737 | 4.9094 |  |  | 0.12069 | 0.11565 | 0 | 0 | 0.26069 | 0.29905
2016-06-20 22:00:00 | 0.087767 | 0.083021 | 0.083023 | 24.23 | -24.2299 | -24.23 | 1000 | 1000 | 1000 | -24.79 | 25.23 | 1000 |  |  | 24.23 | 53.56 | 24.79 | 1.7627 | 4.1206 |  |  | 0.10259 | 0.097069 | 0 | 0 | 0.24259 | 0.28047
2016-06-20 23:00:00 | 0.068652 | 0.06723 | 0.067233 | 23.37 | -23.3699 | -23.37 | 1000 | 1000 | 1000 | -24.79 | 24.37 | 1000 |  |  | 23.37 | 49.25 | 24.79 | 1.2005 | 2.8274 |  |  | 0.06987 | 0.066605 | 0 | 0 | 0.20987 | 0.25
2016-06-21 00:00:00 | 0.058369 | 0.059565 | 0.059569 | 22.34 | -22.3399 | -22.34 | 1000 | 1000 | 1000 | -24.79 | 23.34 | 1000 |  |  | 22.34 | 48.39 | 24.79 | 0.80065 | 1.8788 |  |  | 0.046598 | 0.044259 | 0 | 0 | 0.1866 | 0.22766
2016-06-21 01:00:00 | 0.059353 | 0.060378 | 0.060381 | 21.23 | -21.2299 | -21.23 | 1000 | 1000 | 1000 | -24.79 | 22.23 | 1000 |  |  | 21.23 | 45.46 | 24.79 | 0.81825 | 1.9059 |  |  | 0.047622 | 0.044897 | 0 | 0 | 0.18762 | 0.2283
2016-06-21 02:00:00 | 0.061775 | 0.063927 | 0.063931 | 21.89 | -21.8899 | -21.89 | 1000 | 1000 | 1000 | -24.79 | 22.89 | 1000 |  |  | 21.89 | 42.43 | 24.79 | 0.76397 | 1.7884 |  |  | 0.044463 | 0.04213 | 0 | 0 | 0.18446 | 0.22553
2016-06-21 03:00:00 | 0.074514 | 0.077783 | 0.077787 | 23.93 | -23.9299 | -23.93 | 1000 | 1000 | 1000 | -24.79 | 24.93 | 1000 |  |  | 23.93 | 41.03 | 24.79 | 0.85975 | 2.0119 |  |  | 0.050038 | 0.047396 | 0 | 0 | 0.19004 | 0.2308
2016-06-21 04:00:00 | 0.10352 | 0.10633 | 0.10634 | 29.54 | -29.5399 | -29.54 | 1000 | 1000 | 1000 | -24.79 | 30.54 | 1000 |  |  | 29.54 | 39.01 | 24.79 | 1.3837 | 3.2827 |  |  | 0.080532 | 0.07733 | 0 | 0 | 0.22053 | 0.26073
2016-06-21 05:00:00 | 0.14249 | 0.14579 | 0.14579 | 38.73 | -38.7299 | -38.73 | 1000 | 1000 | 1000 | -24.79 | 39.73 | 1000 |  |  | 38.73 | 44.75 | 24.79 | 2.0706 | 5.0519 |  |  | 0.12051 | 0.11901 | 0.032792 | 0 | 0.26051 | 0.30241
2016-06-21 06:00:00 | 0.15432 | 0.1565 | 0.15651 | 40.78 | -40.7799 | -40.78 | 1000 | 1000 | 1000 | -24.79 | 41.78 | 1000 |  |  | 40.78 | 49.15 | 24.79 | 2.3461 | 5.6983 |  |  | 0.13654 | 0.13424 | 0.044621 | 0 | 0.27654 | 0.31764
2016-06-21 07:00:00 | 0.14026 | 0.13857 | 0.13857 | 42.59 | -42.5899 | -42.59 | 1000 | 1000 | 1000 | -24.79 | 43.59 | 1000 |  |  | 42.59 | 58.35 | 24.79 | 2.3549 | 5.584 |  |  | 0.13706 | 0.13154 | 0.03056 | 0 | 0.27706 | 0.31494
2016-06-21 08:00:00 | 0.12606 | 0.12501 | 0.12501 | 41.79 | -41.7899 | -41.79 | 1000 | 1000 | 1000 | -24.79 | 42.79 | 1000 |  |  | 41.79 | 66.02 | 24.79 | 2.0788 | 4.9309 |  |  | 0.12099 | 0.11616 | 0.016359 | 0 | 0.26099 | 0.29956
2016-06-21 09:00:00 | 0.12123 | 0.11972 | 0.11972 | 43.73 | -43.7299 | -43.73 | 1000 | 1000 | 1000 | -24.79 | 44.73 | 1000 |  |  | 43.73 | 68.52 | 24.79 | 2.0432 | 4.8458 |  |  | 0.11891 | 0.11415 | 0.011527 | 0 | 0.25891 | 0.29755
2016-06-21 10:00:00 | 0.11042 | 0.10853 | 0.10853 | 39.59 | -39.5899 | -39.59 | 1000 | 1000 | 1000 | -24.79 | 40.59 | 1000 |  |  | 39.59 | 69.76 | 24.79 | 1.896 | 4.4816 |  |  | 0.11035 | 0.10557 | 0.00071697 | 0 | 0.25035 | 0.28897
2016-06-21 11:00:00 | 0.10666 | 0.10551 | 0.10551 | 37.64 | -37.6399 | -37.64 | 1000 | 1000 | 1000 | -24.79 | 38.64 | 1000 |  |  | 37.64 | 70.47 | 24.79 | 1.7838 | 4.23 |  |  | 0.10382 | 0.099647 | 0 | 0 | 0.24382 | 0.28305
2016-06-21 12:00:00 | 0.098649 | 0.096284 | 0.096287 | 35.84 | -35.8399 | -35.84 | 1000 | 1000 | 1000 | -24.79 | 36.84 | 1000 |  |  | 35.84 | 68.57 | 24.79 | 1.7601 | 4.165 |  |  | 0.10244 | 0.098116 | 0 | 0 | 0.24244 | 0.28152
2016-06-21 13:00:00 | 0.091011 | 0.088929 | 0.088931 | 34.16 | -34.1599 | -34.16 | 1000 | 1000 | 1000 | -24.79 | 35.16 | 1000 |  |  | 34.16 | 66.25 | 24.79 | 1.6047 | 3.7855 |  |  | 0.093396 | 0.089175 | 0 | 0 | 0.2334 | 0.27258
2016-06-21 14:00:00 | 0.087164 | 0.084553 | 0.084555 | 32.45 | -32.4499 | -32.45 | 1000 | 1000 | 1000 | -24.79 | 33.45 | 1000 |  |  | 32.45 | 63.19 | 24.79 | 1.5863 | 3.7352 |  |  | 0.092325 | 0.08799 | 0 | 0 | 0.23232 | 0.27139
2016-06-21 15:00:00 | 0.082167 | 0.07972 | 0.079722 | 33.05 | -33.0499 | -33.05 | 1000 | 1000 | 1000 | -24.79 | 34.05 | 1000 |  |  | 33.05 | 58.48 | 24.79 | 1.5007 | 3.5413 |  |  | 0.087344 | 0.083422 | 0 | 0 | 0.22734 | 0.26682
2016-06-21 16:00:00 | 0.084131 | 0.082002 | 0.082004 | 34.94 | -34.9399 | -34.94 | 1000 | 1000 | 1000 | -24.79 | 35.94 | 1000 |  |  | 34.94 | 57.76 | 24.79 | 1.524 | 3.6218 |  |  | 0.0887 | 0.08532 | 0 | 0 | 0.2287 | 0.26872
2016-06-21 17:00:00 | 0.087788 | 0.08567 | 0.085672 | 35.91 | -35.9099 | -35.91 | 1000 | 1000 | 1000 | -24.79 | 36.91 | 1000 |  |  | 35.91 | 57.87 | 24.79 | 1.5924 | 3.7976 |  |  | 0.092679 | 0.089461 | 0 | 0 | 0.23268 | 0.27286
2016-06-21 18:00:00 | 0.095338 | 0.093092 | 0.093094 | 37.44 | -37.4399 | -37.44 | 1000 | 1000 | 1000 | -24.79 | 38.44 | 1000 |  |  | 37.44 | 57.93 | 24.79 | 1.7202 | 4.0972 |  |  | 0.10012 | 0.096519 | 0 | 0 | 0.24012 | 0.27992
2016-06-21 19:00:00 | 0.10071 | 0.098203 | 0.098205 | 34.98 | -34.9799 | -34.98 | 1000 | 1000 | 1000 | -24.79 | 35.98 | 1000 |  |  | 34.98 | 58.19 | 24.79 | 1.8393 | 4.3937 |  |  | 0.10705 | 0.1035 | 0 | 0 | 0.24705 | 0.2869
2016-06-21 20:00:00 | 0.10157 | 0.098045 | 0.098047 | 33.93 | -33.9299 | -33.93 | 1000 | 1000 | 1000 | -24.79 | 34.93 | 1000 |  |  | 33.93 | 56.68 | 24.79 | 1.9368 | 4.6156 |  |  | 0.11272 | 0.10873 | 0 | 0 | 0.25272 | 0.29213
2016-06-21 21:00:00 | 0.09681 | 0.092309 | 0.092311 | 30 | -29.9999 | -30 | 1000 | 1000 | 1000 | -24.79 | 31 | 1000 |  |  | 30 | 56.17 | 24.79 | 1.9146 | 4.519 |  |  | 0.11143 | 0.10646 | 0 | 0 | 0.25143 | 0.28986
2016-06-21 22:00:00 | 0.079778 | 0.075066 | 0.075068 | 28.06 | -28.0599 | -28.06 | 1000 | 1000 | 1000 | -24.79 | 29.06 | 1000 |  |  | 28.06 | 52.61 | 24.79 | 1.6276 | 3.7934 |  |  | 0.094725 | 0.089361 | 0 | 0 | 0.23473 | 0.27276
2016-06-21 23:00:00 | 0.061621 | 0.059923 | 0.059926 | 24.95 | -24.9499 | -24.95 | 1000 | 1000 | 1000 | -24.79 | 25.95 | 1000 |  |  | 24.95 | 49.86 | 24.79 | 1.1086 | 2.6035 |  |  | 0.064522 | 0.06133 | 0 | 0 | 0.20452 | 0.24473
2016-06-22 00:00:00 | 0.046072 | 0.04708 | 0.047083 | 23.95 | -23.9499 | -23.95 | 1000 | 1000 | 1000 | -24.79 | 24.95 | 1000 |  |  | 23.95 | 46.91 | 24.79 | 0.61074 | 1.4153 |  |  | 0.035545 | 0.033341 | 0 | 0 | 0.17555 | 0.21674
2016-06-22 01:00:00 | 0.046842 | 0.04772 | 0.047723 | 23.14 | -23.1399 | -23.14 | 1000 | 1000 | 1000 | -24.79 | 24.14 | 1000 |  |  | 23.14 | 43.03 | 24.79 | 0.62409 | 1.4355 |  |  | 0.036322 | 0.033815 | 0 | 0 | 0.17632 | 0.21722
2016-06-22 02:00:00 | 0.048866 | 0.050646 | 0.050649 | 22.97 | -22.9699 | -22.97 | 1000 | 1000 | 1000 | -24.79 | 23.97 | 1000 |  |  | 22.97 | 41.09 | 24.79 | 0.58262 | 1.3466 |  |  | 0.033909 | 0.031723 | 0 | 0 | 0.17391 | 0.21512
2016-06-22 03:00:00 | 0.059018 | 0.061705 | 0.061709 | 24.06 | -24.0599 | -24.06 | 1000 | 1000 | 1000 | -24.79 | 25.06 | 1000 |  |  | 24.06 | 37.68 | 24.79 | 0.65541 | 1.514 |  |  | 0.038145 | 0.035666 | 0 | 0 | 0.17815 | 0.21907
2016-06-22 04:00:00 | 0.081739 | 0.084064 | 0.084068 | 29.98 | -29.9799 | -29.98 | 1000 | 1000 | 1000 | -24.79 | 30.98 | 1000 |  |  | 29.98 | 39 | 24.79 | 1.0548 | 2.47 |  |  | 0.061389 | 0.058186 | 0 | 0 | 0.20139 | 0.24159
2016-06-22 05:00:00 | 0.11227 | 0.11493 | 0.11493 | 40 | -39.9999 | -40 | 1000 | 1000 | 1000 | -24.79 | 41 | 1000 |  |  | 40 | 45 | 24.79 | 1.5769 | 3.7958 |  |  | 0.091779 | 0.089418 | 0.0025656 | 0 | 0.23178 | 0.27282
2016-06-22 06:00:00 | 0.12144 | 0.12322 | 0.12322 | 42 | -41.9999 | -42 | 1000 | 1000 | 1000 | -24.79 | 43 | 1000 |  |  | 42 | 49.23 | 24.79 | 1.7864 | 4.2799 |  |  | 0.10397 | 0.10082 | 0.01174 | 0 | 0.24397 | 0.28422
2016-06-22 07:00:00 | 0.11008 | 0.1088 | 0.10881 | 40 | -39.9999 | -40 | 1000 | 1000 | 1000 | -24.79 | 41 | 1000 |  |  | 40 | 56.44 | 24.79 | 1.7932 | 4.1944 |  |  | 0.10437 | 0.098809 | 0.00037979 | 0 | 0.24437 | 0.28221
2016-06-22 08:00:00 | 0.098995 | 0.098226 | 0.098228 | 37.27 | -37.2699 | -37.27 | 1000 | 1000 | 1000 | -24.79 | 38.27 | 1000 |  |  | 37.27 | 60.15 | 24.79 | 1.5834 | 3.7054 |  |  | 0.092156 | 0.08729 | 0 | 0 | 0.23216 | 0.27069
2016-06-22 09:00:00 | 0.095142 | 0.094003 | 0.094005 | 36.62 | -36.6199 | -36.62 | 1000 | 1000 | 1000 | -24.79 | 37.62 | 1000 |  |  | 36.62 | 60.62 | 24.79 | 1.5563 | 3.6416 |  |  | 0.090577 | 0.085785 | 0 | 0 | 0.23058 | 0.26919
2016-06-22 10:00:00 | 0.086616 | 0.085172 | 0.085174 | 33.6 | -33.5999 | -33.6 | 1000 | 1000 | 1000 | -24.79 | 34.6 | 1000 |  |  | 33.6 | 63.35 | 24.79 | 1.4444 | 3.3686 |  |  | 0.084063 | 0.079355 | 0 | 0 | 0.22406 | 0.26276
2016-06-22 11:00:00 | 0.083735 | 0.082872 | 0.082874 | 30.29 | -30.2899 | -30.29 | 1000 | 1000 | 1000 | -24.79 | 31.29 | 1000 |  |  | 30.29 | 65.97 | 24.79 | 1.359 | 3.1798 |  |  | 0.079094 | 0.074906 | 0 | 0 | 0.21909 | 0.25831
2016-06-22 12:00:00 | 0.077303 | 0.075467 | 0.075469 | 28.94 | -28.9399 | -28.94 | 1000 | 1000 | 1000 | -24.79 | 29.94 | 1000 |  |  | 28.94 | 64.6 | 24.79 | 1.3412 | 3.1318 |  |  | 0.078057 | 0.073776 | 0 | 0 | 0.21806 | 0.25718
2016-06-22 13:00:00 | 0.071343 | 0.069735 | 0.069738 | 28.93 | -28.9299 | -28.93 | 1000 | 1000 | 1000 | -24.79 | 29.93 | 1000 |  |  | 28.93 | 64.53 | 24.79 | 1.2228 | 2.8464 |  |  | 0.071165 | 0.067054 | 0 | 0 | 0.21117 | 0.25045
2016-06-22 14:00:00 | 0.068263 | 0.066232 | 0.066234 | 30.31 | -30.3099 | -30.31 | 1000 | 1000 | 1000 | -24.79 | 31.31 | 1000 |  |  | 30.31 | 62.13 | 24.79 | 1.2088 | 2.8089 |  |  | 0.070354 | 0.06617 | 0 | 0 | 0.21035 | 0.24957
2016-06-22 15:00:00 | 0.064343 | 0.062436 | 0.062438 | 33.7 | -33.6999 | -33.7 | 1000 | 1000 | 1000 | -24.79 | 34.7 | 1000 |  |  | 33.7 | 59.68 | 24.79 | 1.1436 | 2.6631 |  |  | 0.066559 | 0.062735 | 0 | 0 | 0.20656 | 0.24614
2016-06-22 16:00:00 | 0.065892 | 0.06423 | 0.064232 | 38.12 | -38.1199 | -38.12 | 1000 | 1000 | 1000 | -24.79 | 39.12 | 1000 |  |  | 38.12 | 58.23 | 24.79 | 1.1611 | 2.7229 |  |  | 0.067579 | 0.064144 | 0 | 0 | 0.20758 | 0.24754
2016-06-22 17:00:00 | 0.068752 | 0.067094 | 0.067096 | 39.8 | -39.7999 | -39.8 | 1000 | 1000 | 1000 | -24.79 | 40.8 | 1000 |  |  | 39.8 | 59.76 | 24.79 | 1.2132 | 2.8548 |  |  | 0.070607 | 0.067252 | 0 | 0 | 0.21061 | 0.25065
2016-06-22 18:00:00 | 0.074681 | 0.072925 | 0.072927 | 38.3 | -38.2999 | -38.3 | 1000 | 1000 | 1000 | -24.79 | 39.3 | 1000 |  |  | 38.3 | 57.95 | 24.79 | 1.3107 | 3.0804 |  |  | 0.076281 | 0.072566 | 0 | 0 | 0.21628 | 0.25597
2016-06-22 19:00:00 | 0.078855 | 0.076887 | 0.076888 | 37.39 | -37.3899 | -37.39 | 1000 | 1000 | 1000 | -24.79 | 38.39 | 1000 |  |  | 37.39 | 54.03 | 24.79 | 1.4012 | 3.3027 |  |  | 0.081553 | 0.077801 | 0 | 0 | 0.22155 | 0.2612
2016-06-22 20:00:00 | 0.07942 | 0.076641 | 0.076643 | 35.98 | -35.9799 | -35.98 | 1000 | 1000 | 1000 | -24.79 | 36.98 | 1000 |  |  | 35.98 | 52.81 | 24.79 | 1.4756 | 3.4699 |  |  | 0.085881 | 0.081742 | 0 | 0 | 0.22588 | 0.26514
2016-06-22 21:00:00 | 0.07562 | 0.072072 | 0.072074 | 30.35 | -30.3499 | -30.35 | 1000 | 1000 | 1000 | -24.79 | 31.35 | 1000 |  |  | 30.35 | 51.28 | 24.79 | 1.4591 | 3.399 |  |  | 0.08492 | 0.08007 | 0 | 0 | 0.22492 | 0.26347
2016-06-22 22:00:00 | 0.062258 | 0.058553 | 0.058555 | 28.09 | -28.0899 | -28.09 | 1000 | 1000 | 1000 | -24.79 | 29.09 | 1000 |  |  | 28.09 | 53.04 | 24.79 | 1.2407 | 2.8545 |  |  | 0.072211 | 0.067245 | 0 | 0 | 0.21221 | 0.25064
2016-06-22 23:00:00 | 0.048294 | 0.04698 | 0.046983 | 25.64 | -25.6399 | -25.64 | 1000 | 1000 | 1000 | -24.79 | 26.64 | 1000 |  |  | 25.64 | 48.11 | 24.79 | 0.8456 | 1.9609 |  |  | 0.049214 | 0.046193 | 0 | 0 | 0.18921 | 0.22959
2016-06-23 00:00:00 | 0.039226 | 0.039745 | 0.039748 | 24.38 | -24.3799 | -24.38 | 1000 | 1000 | 1000 | -24.79 | 25.38 | 1000 |  |  | 24.38 | 42 | 24.79 | 0.5182 | 1.1629 |  |  | 0.030159 | 0.027394 | 0 | 0 | 0.17016 | 0.21079
2016-06-23 01:00:00 | 0.040758 | 0.041135 | 0.041138 | 23.3 | -23.2999 | -23.3 | 1000 | 1000 | 1000 | -24.79 | 24.3 | 1000 |  |  | 23.3 | 31.52 | 24.79 | 0.54821 | 1.2261 |  |  | 0.031906 | 0.028884 | 0 | 0 | 0.17191 | 0.21228
2016-06-23 02:00:00 | 0.040672 | 0.04146 | 0.041463 | 23.24 | -23.2399 | -23.24 | 1000 | 1000 | 1000 | -24.79 | 24.24 | 1000 |  |  | 23.24 | 23.57 | 24.79 | 0.52027 | 1.1714 |  |  | 0.03028 | 0.027595 | 0 | 0 | 0.17028 | 0.21099
2016-06-23 03:00:00 | 0.048869 | 0.051207 | 0.05121 | 24.14 | -24.1399 | -24.14 | 1000 | 1000 | 1000 | -24.79 | 25.14 | 1000 |  |  | 24.14 | 20.99 | 24.79 | 0.51123 | 1.1525 |  |  | 0.029754 | 0.027151 | 0 | 0 | 0.16975 | 0.21055
2016-06-23 04:00:00 | 0.076473 | 0.08022 | 0.080226 | 28.16 | -28.1599 | -28.16 | 1000 | 1000 | 1000 | -24.79 | 29.16 | 1000 |  |  | 28.16 | 24.55 | 24.79 | 0.81285 | 1.8589 |  |  | 0.047308 | 0.043791 | 0 | 0 | 0.18731 | 0.22719
2016-06-23 05:00:00 | 0.093951 | 0.097999 | 0.098003 | 35.91 | -35.9099 | -35.91 | 1000 | 1000 | 1000 | -24.79 | 36.91 | 1000 |  |  | 35.91 | 28.89 | 24.79 | 1.1254 | 2.6793 |  |  | 0.065496 | 0.063116 | 0 | 0 | 0.2055 | 0.24652
2016-06-23 06:00:00 | 0.092683 | 0.097174 | 0.097176 | 35.91 | -35.9099 | -35.91 | 1000 | 1000 | 1000 | -24.79 | 36.91 | 1000 |  |  | 35.91 | 41.8 | 24.79 | 1.0746 | 2.5802 |  |  | 0.062541 | 0.060783 | 0 | 0 | 0.20254 | 0.24418
2016-06-23 07:00:00 | 0.087323 | 0.086097 | 0.086099 | 34.97 | -34.9699 | -34.97 | 1000 | 1000 | 1000 | -24.79 | 35.97 | 1000 |  |  | 34.97 | 48.99 | 24.79 | 1.3814 | 3.1627 |  |  | 0.080398 | 0.074504 | 0 | 0 | 0.2204 | 0.2579
2016-06-23 08:00:00 | 0.078434 | 0.078157 | 0.078159 | 29.78 | -29.7799 | -29.78 | 1000 | 1000 | 1000 | -24.79 | 30.78 | 1000 |  |  | 29.78 | 49.9 | 24.79 | 1.1825 | 2.7175 |  |  | 0.068824 | 0.064017 | 0 | 0 | 0.20882 | 0.24742
2016-06-23 09:00:00 | 0.078321 | 0.077771 | 0.077774 | 27.95 | -27.9499 | -27.95 | 1000 | 1000 | 1000 | -24.79 | 28.95 | 1000 |  |  | 27.95 | 50.56 | 24.79 | 1.1978 | 2.7445 |  |  | 0.069713 | 0.064652 | 0 | 0 | 0.20971 | 0.24805
2016-06-23 10:00:00 | 0.072993 | 0.072429 | 0.072431 | 25.62 | -25.6199 | -25.62 | 1000 | 1000 | 1000 | -24.79 | 26.62 | 1000 |  |  | 25.62 | 49.75 | 24.79 | 1.1246 | 2.5808 |  |  | 0.065451 | 0.060795 | 0 | 0 | 0.20545 | 0.2442
2016-06-23 11:00:00 | 0.069457 | 0.069029 | 0.069031 | 25.08 | -25.0799 | -25.08 | 1000 | 1000 | 1000 | -24.79 | 26.08 | 1000 |  |  | 25.08 | 52.48 | 24.79 | 1.076 | 2.4881 |  |  | 0.062624 | 0.058613 | 0 | 0 | 0.20262 | 0.24201
2016-06-23 12:00:00 | 0.062767 | 0.060974 | 0.060975 | 25.37 | -25.3699 | -25.37 | 1000 | 1000 | 1000 | -24.79 | 26.37 | 1000 |  |  | 25.37 | 51.21 | 24.79 | 1.084 | 2.4958 |  |  | 0.063088 | 0.058794 | 0 | 0 | 0.20309 | 0.24219
2016-06-23 13:00:00 | 0.057123 | 0.055507 | 0.055509 | 25.71 | -25.7099 | -25.71 | 1000 | 1000 | 1000 | -24.79 | 26.71 | 1000 |  |  | 25.71 | 55.07 | 24.79 | 0.9828 | 2.2586 |  |  | 0.0572 | 0.053207 | 0 | 0 | 0.1972 | 0.23661
2016-06-23 14:00:00 | 0.056305 | 0.054377 | 0.054379 | 27.31 | -27.3099 | -27.31 | 1000 | 1000 | 1000 | -24.79 | 28.31 | 1000 |  |  | 27.31 | 50.37 | 24.79 | 0.99633 | 2.2881 |  |  | 0.057987 | 0.053901 | 0 | 0 | 0.19799 | 0.2373
2016-06-23 15:00:00 | 0.050906 | 0.04888 | 0.048881 | 30.83 | -30.8299 | -30.83 | 1000 | 1000 | 1000 | -24.79 | 31.83 | 1000 |  |  | 30.83 | 49.95 | 24.79 | 0.91503 | 2.0895 |  |  | 0.053255 | 0.049224 | 0 | 0 | 0.19325 | 0.23262
2016-06-23 16:00:00 | 0.051794 | 0.050176 | 0.050177 | 35.92 | -35.9199 | -35.92 | 1000 | 1000 | 1000 | -24.79 | 36.92 | 1000 |  |  | 35.92 | 49.43 | 24.79 | 0.90719 | 2.0897 |  |  | 0.052799 | 0.049226 | 0 | 0 | 0.1928 | 0.23263
2016-06-23 17:00:00 | 0.054217 | 0.052455 | 0.052456 | 40.06 | -40.0599 | -40.06 | 1000 | 1000 | 1000 | -24.79 | 41.06 | 1000 |  |  | 40.06 | 50.51 | 24.79 | 0.96787 | 2.2455 |  |  | 0.05633 | 0.052897 | 0 | 0 | 0.19633 | 0.2363
2016-06-23 18:00:00 | 0.059981 | 0.058604 | 0.058606 | 38.04 | -38.0399 | -38.04 | 1000 | 1000 | 1000 | -24.79 | 39.04 | 1000 |  |  | 38.04 | 52.84 | 24.79 | 1.0139 | 2.3421 |  |  | 0.05901 | 0.055174 | 0 | 0 | 0.19901 | 0.23857
2016-06-23 19:00:00 | 0.062512 | 0.061204 | 0.061206 | 32.72 | -32.7199 | -32.72 | 1000 | 1000 | 1000 | -24.79 | 33.72 | 1000 |  |  | 32.72 | 51.24 | 24.79 | 1.0475 | 2.422 |  |  | 0.060967 | 0.057056 | 0 | 0 | 0.20097 | 0.24046
2016-06-23 20:00:00 | 0.062272 | 0.059759 | 0.059761 | 30.77 | -30.7699 | -30.77 | 1000 | 1000 | 1000 | -24.79 | 31.77 | 1000 |  |  | 30.77 | 53.6 | 24.79 | 1.1419 | 2.6338 |  |  | 0.06646 | 0.062044 | 0 | 0 | 0.20646 | 0.24544
2016-06-23 21:00:00 | 0.060217 | 0.057594 | 0.057596 | 26.99 | -26.9899 | -26.99 | 1000 | 1000 | 1000 | -24.79 | 27.99 | 1000 |  |  | 26.99 | 53 | 24.79 | 1.1045 | 2.5265 |  |  | 0.064281 | 0.059517 | 0 | 0 | 0.20428 | 0.24292
2016-06-23 22:00:00 | 0.050522 | 0.047208 | 0.04721 | 26.03 | -26.0299 | -26.03 | 1000 | 1000 | 1000 | -24.79 | 27.03 | 1000 |  |  | 26.03 | 56.65 | 24.79 | 0.99215 | 2.2319 |  |  | 0.057743 | 0.052578 | 0 | 0 | 0.19774 | 0.23598
2016-06-23 23:00:00 | 0.039623 | 0.03816 | 0.038163 | 24.56 | -24.5599 | -24.56 | 1000 | 1000 | 1000 | -24.79 | 25.56 | 1000 |  |  | 24.56 | 49.34 | 24.79 | 0.69258 | 1.5644 |  |  | 0.040309 | 0.036852 | 0 | 0 | 0.18031 | 0.22025
2016-06-24 00:00:00 | 0.035879 | 0.036385 | 0.036388 | 24.08 | -24.0799 | -24.08 | 1000 | 1000 | 1000 | -24.79 | 25.08 | 1000 |  |  | 24.08 | 44.04 | 24.79 | 0.46324 | 1.0294 |  |  | 0.026961 | 0.024249 | 0 | 0 | 0.16696 | 0.20765
2016-06-24 01:00:00 | 0.037114 | 0.037464 | 0.037467 | 23.36 | -23.3599 | -23.36 | 1000 | 1000 | 1000 | -24.79 | 24.36 | 1000 |  |  | 23.36 | 40.03 | 24.79 | 0.49003 | 1.0853 |  |  | 0.02852 | 0.025565 | 0 | 0 | 0.16852 | 0.20897
2016-06-24 02:00:00 | 0.036533 | 0.037166 | 0.037169 | 23.91 | -23.9099 | -23.91 | 1000 | 1000 | 1000 | -24.79 | 24.91 | 1000 |  |  | 23.91 | 36 | 24.79 | 0.4651 | 1.0369 |  |  | 0.027069 | 0.024428 | 0 | 0 | 0.16707 | 0.20783
2016-06-24 03:00:00 | 0.042942 | 0.044801 | 0.044805 | 26.43 | -26.4299 | -26.43 | 1000 | 1000 | 1000 | -24.79 | 27.43 | 1000 |  |  | 26.43 | 29.98 | 24.79 | 0.45689 | 1.0198 |  |  | 0.026591 | 0.024023 | 0 | 0 | 0.16659 | 0.20742
2016-06-24 04:00:00 | 0.067624 | 0.070682 | 0.070687 | 31.86 | -31.8599 | -31.86 | 1000 | 1000 | 1000 | -24.79 | 32.86 | 1000 |  |  | 31.86 | 26.62 | 24.79 | 0.72627 | 1.6441 |  |  | 0.042269 | 0.03873 | 0 | 0 | 0.18227 | 0.22213
2016-06-24 05:00:00 | 0.0814 | 0.084333 | 0.084337 | 37.03 | -37.0299 | -37.03 | 1000 | 1000 | 1000 | -24.79 | 38.03 | 1000 |  |  | 37.03 | 37.21 | 24.79 | 1.0044 | 2.3656 |  |  | 0.058456 | 0.055727 | 0 | 0 | 0.19846 | 0.23913
2016-06-24 06:00:00 | 0.084141 | 0.088156 | 0.088158 | 38.84 | -38.8399 | -38.84 | 1000 | 1000 | 1000 | -24.79 | 39.84 | 1000 |  |  | 38.84 | 44.94 | 24.79 | 0.95802 | 2.274 |  |  | 0.055757 | 0.053568 | 0 | 0 | 0.19576 | 0.23697
2016-06-24 07:00:00 | 0.080574 | 0.079646 | 0.079648 | 34.46 | -34.4599 | -34.46 | 1000 | 1000 | 1000 | -24.79 | 35.46 | 1000 |  |  | 34.46 | 57.64 | 24.79 | 1.2326 | 2.7909 |  |  | 0.071735 | 0.065746 | 0 | 0 | 0.21173 | 0.24915
2016-06-24 08:00:00 | 0.072345 | 0.072253 | 0.072255 | 31.96 | -31.9599 | -31.96 | 1000 | 1000 | 1000 | -24.79 | 32.96 | 1000 |  |  | 31.96 | 61.62 | 24.79 | 1.0554 | 2.3992 |  |  | 0.061427 | 0.056519 | 0 | 0 | 0.20143 | 0.23992
2016-06-24 09:00:00 | 0.07081 | 0.07022 | 0.070222 | 30.01 | -30.0099 | -30.01 | 1000 | 1000 | 1000 | -24.79 | 31.01 | 1000 |  |  | 30.01 | 61.19 | 24.79 | 1.0692 | 2.4234 |  |  | 0.062226 | 0.057088 | 0 | 0 | 0.20223 | 0.24049
2016-06-24 10:00:00 | 0.065297 | 0.064578 | 0.06458 | 29.93 | -29.9299 | -29.93 | 1000 | 1000 | 1000 | -24.79 | 30.93 | 1000 |  |  | 29.93 | 62.93 | 24.79 | 1.0038 | 2.2789 |  |  | 0.058421 | 0.053684 | 0 | 0 | 0.19842 | 0.23708
2016-06-24 11:00:00 | 0.062087 | 0.061488 | 0.06149 | 28.27 | -28.2699 | -28.27 | 1000 | 1000 | 1000 | -24.79 | 29.27 | 1000 |  |  | 28.27 | 63.42 | 24.79 | 0.96051 | 2.1971 |  |  | 0.055902 | 0.051758 | 0 | 0 | 0.1959 | 0.23516
2016-06-24 12:00:00 | 0.057734 | 0.056199 | 0.0562 | 28.66 | -28.6599 | -28.66 | 1000 | 1000 | 1000 | -24.79 | 29.66 | 1000 |  |  | 28.66 | 62.84 | 24.79 | 0.96765 | 2.2041 |  |  | 0.056318 | 0.051923 | 0 | 0 | 0.19632 | 0.23532
2016-06-24 13:00:00 | 0.050907 | 0.04924 | 0.049242 | 28.38 | -28.3799 | -28.38 | 1000 | 1000 | 1000 | -24.79 | 29.38 | 1000 |  |  | 28.38 | 57.52 | 24.79 | 0.87747 | 1.9952 |  |  | 0.051069 | 0.047001 | 0 | 0 | 0.19107 | 0.2304
2016-06-24 14:00:00 | 0.050671 | 0.048809 | 0.048811 | 29.63 | -29.6299 | -29.63 | 1000 | 1000 | 1000 | -24.79 | 30.63 | 1000 |  |  | 29.63 | 52.6 | 24.79 | 0.88962 | 2.0215 |  |  | 0.051776 | 0.047621 | 0 | 0 | 0.19178 | 0.23102
2016-06-24 15:00:00 | 0.045326 | 0.043301 | 0.043303 | 31.65 | -31.6499 | -31.65 | 1000 | 1000 | 1000 | -24.79 | 32.65 | 1000 |  |  | 31.65 | 49.2 | 24.79 | 0.81706 | 1.8462 |  |  | 0.047553 | 0.043491 | 0 | 0 | 0.18755 | 0.22689
2016-06-24 16:00:00 | 0.047264 | 0.045806 | 0.045807 | 34.98 | -34.9799 | -34.98 | 1000 | 1000 | 1000 | -24.79 | 35.98 | 1000 |  |  | 34.98 | 47.44 | 24.79 | 0.80982 | 1.8455 |  |  | 0.047132 | 0.043474 | 0 | 0 | 0.18713 | 0.22687
2016-06-24 17:00:00 | 0.05019 | 0.048722 | 0.048723 | 35.53 | -35.5299 | -35.53 | 1000 | 1000 | 1000 | -24.79 | 36.53 | 1000 |  |  | 35.53 | 48.48 | 24.79 | 0.86391 | 1.9827 |  |  | 0.05028 | 0.046706 | 0 | 0 | 0.19028 | 0.23011
2016-06-24 18:00:00 | 0.056501 | 0.055572 | 0.055574 | 34.95 | -34.9499 | -34.95 | 1000 | 1000 | 1000 | -24.79 | 35.95 | 1000 |  |  | 34.95 | 52.56 | 24.79 | 0.90514 | 2.0685 |  |  | 0.052679 | 0.048728 | 0 | 0 | 0.19268 | 0.23213
2016-06-24 19:00:00 | 0.057676 | 0.056612 | 0.056613 | 33.28 | -33.2799 | -33.28 | 1000 | 1000 | 1000 | -24.79 | 34.28 | 1000 |  |  | 33.28 | 55.3 | 24.79 | 0.93511 | 2.1389 |  |  | 0.054423 | 0.050387 | 0 | 0 | 0.19442 | 0.23379
2016-06-24 20:00:00 | 0.058285 | 0.056269 | 0.056271 | 34.12 | -34.1199 | -34.12 | 1000 | 1000 | 1000 | -24.79 | 35.12 | 1000 |  |  | 34.12 | 54.63 | 24.79 | 1.0194 | 2.3262 |  |  | 0.059331 | 0.054798 | 0 | 0 | 0.19933 | 0.2382
2016-06-24 21:00:00 | 0.054784 | 0.052387 | 0.052389 | 32.04 | -32.0399 | -32.04 | 1000 | 1000 | 1000 | -24.79 | 33.04 | 1000 |  |  | 32.04 | 52.02 | 24.79 | 0.98622 | 2.2322 |  |  | 0.057398 | 0.052584 | 0 | 0 | 0.1974 | 0.23598
2016-06-24 22:00:00 | 0.045749 | 0.042695 | 0.042697 | 30.14 | -30.1399 | -30.14 | 1000 | 1000 | 1000 | -24.79 | 31.14 | 1000 |  |  | 30.14 | 56.62 | 24.79 | 0.88633 | 1.9735 |  |  | 0.051585 | 0.04649 | 0 | 0 | 0.19158 | 0.22989
2016-06-24 23:00:00 | 0.037237 | 0.036113 | 0.036115 | 28.97 | -28.9699 | -28.97 | 1000 | 1000 | 1000 | -24.79 | 29.97 | 1000 |  |  | 28.97 | 53.02 | 24.79 | 0.61899 | 1.3842 |  |  | 0.036025 | 0.032609 | 0 | 0 | 0.17603 | 0.21601
2016-06-25 00:00:00 | 0.036544 | 0.037088 | 0.037091 | 26.64 | -26.6399 | -26.64 | 1000 | 1000 | 1000 | -24.79 | 27.64 | 1000 |  |  | 26.64 | 46.73 | 24.79 | 0.47081 | 1.0478 |  |  | 0.027402 | 0.024684 | 0 | 0 | 0.1674 | 0.20808
2016-06-25 01:00:00 | 0.03463 | 0.034461 | 0.034464 | 24.28 | -24.2799 | -24.28 | 1000 | 1000 | 1000 | -24.79 | 25.28 | 1000 |  |  | 24.28 | 42.55 | 24.79 | 0.49805 | 1.1047 |  |  | 0.028986 | 0.026024 | 0 | 0 | 0.16899 | 0.20942
2016-06-25 02:00:00 | 0.035904 | 0.036349 | 0.036352 | 23.35 | -23.3499 | -23.35 | 1000 | 1000 | 1000 | -24.79 | 24.35 | 1000 |  |  | 23.35 | 40.95 | 24.79 | 0.4727 | 1.0555 |  |  | 0.027511 | 0.024865 | 0 | 0 | 0.16751 | 0.20827
2016-06-25 03:00:00 | 0.040377 | 0.04171 | 0.041713 | 23 | -22.9999 | -23 | 1000 | 1000 | 1000 | -24.79 | 24 | 1000 |  |  | 23 | 33.88 | 24.79 | 0.46437 | 1.0381 |  |  | 0.027027 | 0.024455 | 0 | 0 | 0.16703 | 0.20786
2016-06-25 04:00:00 | 0.053152 | 0.053555 | 0.053558 | 24 | -23.9999 | -24 | 1000 | 1000 | 1000 | -24.79 | 25 | 1000 |  |  | 24 | 25.05 | 24.79 | 0.7382 | 1.6738 |  |  | 0.042964 | 0.03943 | 0 | 0 | 0.18296 | 0.22283
2016-06-25 05:00:00 | 0.076748 | 0.078716 | 0.078719 | 26.93 | -26.9299 | -26.93 | 1000 | 1000 | 1000 | -24.79 | 27.93 | 1000 |  |  | 26.93 | 23.59 | 24.79 | 1.0211 | 2.409 |  |  | 0.059427 | 0.056749 | 0 | 0 | 0.19943 | 0.24015
2016-06-25 06:00:00 | 0.079519 | 0.082584 | 0.082586 | 30.25 | -30.2499 | -30.25 | 1000 | 1000 | 1000 | -24.79 | 31.25 | 1000 |  |  | 30.25 | 29.84 | 24.79 | 0.9741 | 2.3163 |  |  | 0.056693 | 0.054566 | 0 | 0 | 0.19669 | 0.23797
2016-06-25 07:00:00 | 0.079902 | 0.078653 | 0.078655 | 32.96 | -32.9599 | -32.96 | 1000 | 1000 | 1000 | -24.79 | 33.96 | 1000 |  |  | 32.96 | 37.48 | 24.79 | 1.2531 | 2.8423 |  |  | 0.07293 | 0.066957 | 0 | 0 | 0.21293 | 0.25036
2016-06-25 08:00:00 | 0.068187 | 0.067194 | 0.067196 | 33.86 | -33.8599 | -33.86 | 1000 | 1000 | 1000 | -24.79 | 34.86 | 1000 |  |  | 33.86 | 47 | 24.79 | 1.073 | 2.4432 |  |  | 0.062447 | 0.057556 | 0 | 0 | 0.20245 | 0.24096
2016-06-25 09:00:00 | 0.071038 | 0.070313 | 0.070316 | 32.95 | -32.9499 | -32.95 | 1000 | 1000 | 1000 | -24.79 | 33.95 | 1000 |  |  | 32.95 | 50.69 | 24.79 | 1.0869 | 2.4678 |  |  | 0.063258 | 0.058134 | 0 | 0 | 0.20326 | 0.24153
2016-06-25 10:00:00 | 0.059002 | 0.057016 | 0.057017 | 30.06 | -30.0599 | -30.06 | 1000 | 1000 | 1000 | -24.79 | 31.06 | 1000 |  |  | 30.06 | 53.2 | 24.79 | 1.0204 | 2.3206 |  |  | 0.05939 | 0.054668 | 0 | 0 | 0.19939 | 0.23807
2016-06-25 11:00:00 | 0.058482 | 0.057097 | 0.057099 | 27.81 | -27.8099 | -27.81 | 1000 | 1000 | 1000 | -24.79 | 28.81 | 1000 |  |  | 27.81 | 54.67 | 24.79 | 0.97643 | 2.2374 |  |  | 0.056829 | 0.052706 | 0 | 0 | 0.19683 | 0.23611
2016-06-25 12:00:00 | 0.055708 | 0.053661 | 0.053662 | 25.08 | -25.0799 | -25.08 | 1000 | 1000 | 1000 | -24.79 | 26.08 | 1000 |  |  | 25.08 | 55.6 | 24.79 | 0.98369 | 2.2444 |  |  | 0.057251 | 0.052873 | 0 | 0 | 0.19725 | 0.23627
2016-06-25 13:00:00 | 0.056089 | 0.055188 | 0.05519 | 24.43 | -24.4299 | -24.43 | 1000 | 1000 | 1000 | -24.79 | 25.43 | 1000 |  |  | 24.43 | 53.19 | 24.79 | 0.89199 | 2.0316 |  |  | 0.051914 | 0.047859 | 0 | 0 | 0.19191 | 0.23126
2016-06-25 14:00:00 | 0.054301 | 0.052932 | 0.052933 | 24.43 | -24.4299 | -24.43 | 1000 | 1000 | 1000 | -24.79 | 25.43 | 1000 |  |  | 24.43 | 50.37 | 24.79 | 0.90433 | 2.0584 |  |  | 0.052632 | 0.048489 | 0 | 0 | 0.19263 | 0.23189
2016-06-25 15:00:00 | 0.05047 | 0.049213 | 0.049215 | 27.31 | -27.3099 | -27.31 | 1000 | 1000 | 1000 | -24.79 | 28.31 | 1000 |  |  | 27.31 | 49.76 | 24.79 | 0.83056 | 1.8798 |  |  | 0.048339 | 0.044284 | 0 | 0 | 0.18834 | 0.22768
2016-06-25 16:00:00 | 0.047522 | 0.045978 | 0.045979 | 29.42 | -29.4199 | -29.42 | 1000 | 1000 | 1000 | -24.79 | 30.42 | 1000 |  |  | 29.42 | 49.01 | 24.79 | 0.82325 | 1.8792 |  |  | 0.047913 | 0.044269 | 0 | 0 | 0.18791 | 0.22767
2016-06-25 17:00:00 | 0.048084 | 0.04611 | 0.046111 | 30.53 | -30.5299 | -30.53 | 1000 | 1000 | 1000 | -24.79 | 31.53 | 1000 |  |  | 30.53 | 50.54 | 24.79 | 0.87824 | 2.019 |  |  | 0.051114 | 0.047562 | 0 | 0 | 0.19111 | 0.23096
2016-06-25 18:00:00 | 0.052455 | 0.050671 | 0.050672 | 29.8 | -29.7999 | -29.8 | 1000 | 1000 | 1000 | -24.79 | 30.8 | 1000 |  |  | 29.8 | 55.29 | 24.79 | 0.92013 | 2.1063 |  |  | 0.053552 | 0.04962 | 0 | 0 | 0.19355 | 0.23302
2016-06-25 19:00:00 | 0.052928 | 0.050881 | 0.050882 | 28.81 | -28.8099 | -28.81 | 1000 | 1000 | 1000 | -24.79 | 29.81 | 1000 |  |  | 28.81 | 54.44 | 24.79 | 0.95061 | 2.1781 |  |  | 0.055326 | 0.051309 | 0 | 0 | 0.19533 | 0.23471
2016-06-25 20:00:00 | 0.056979 | 0.05457 | 0.054571 | 29.61 | -29.6099 | -29.61 | 1000 | 1000 | 1000 | -24.79 | 30.61 | 1000 |  |  | 29.61 | 49.85 | 24.79 | 1.0363 | 2.3687 |  |  | 0.060314 | 0.0558 | 0 | 0 | 0.20031 | 0.2392
2016-06-25 21:00:00 | 0.053085 | 0.050229 | 0.05023 | 27.02 | -27.0199 | -27.02 | 1000 | 1000 | 1000 | -24.79 | 28.02 | 1000 |  |  | 27.02 | 49.91 | 24.79 | 1.0025 | 2.2729 |  |  | 0.058347 | 0.053543 | 0 | 0 | 0.19835 | 0.23694
2016-06-25 22:00:00 | 0.044921 | 0.041572 | 0.041574 | 17.29 | -17.2899 | -17.29 | 1000 | 1000 | 1000 | -24.79 | 18.29 | 1000 |  |  | 17.29 | 56.4 | 24.79 | 0.90092 | 2.0092 |  |  | 0.052434 | 0.047332 | 0 | 0 | 0.19243 | 0.23073
2016-06-25 23:00:00 | 0.039944 | 0.039191 | 0.039193 | 12.78 | -12.7799 | -12.78 | 1000 | 1000 | 1000 | -24.79 | 13.78 | 1000 |  |  | 12.78 | 49.52 | 24.79 | 0.62913 | 1.4091 |  |  | 0.036616 | 0.033195 | 0 | 0 | 0.17662 | 0.2166
2016-06-26 00:00:00 | 0.044444 | 0.045454 | 0.045457 | 14.25 | -14.2499 | -14.25 | 1000 | 1000 | 1000 | -24.79 | 15.25 | 1000 |  |  | 14.25 | 43.18 | 24.79 | 0.5586 | 1.2606 |  |  | 0.032511 | 0.029696 | 0 | 0 | 0.17251 | 0.2131
2016-06-26 01:00:00 | 0.049136 | 0.050529 | 0.050532 | 13.35 | -13.3499 | -13.35 | 1000 | 1000 | 1000 | -24.79 | 14.35 | 1000 |  |  | 13.35 | 41.14 | 24.79 | 0.59097 | 1.3293 |  |  | 0.034395 | 0.031314 | 0 | 0 | 0.17439 | 0.21471
2016-06-26 02:00:00 | 0.05675 | 0.059933 | 0.059938 | 13.08 | -13.0799 | -13.08 | 1000 | 1000 | 1000 | -24.79 | 14.08 | 1000 |  |  | 13.08 | 25.37 | 24.79 | 0.56083 | 1.2698 |  |  | 0.03264 | 0.029913 | 0 | 0 | 0.17264 | 0.21331
2016-06-26 03:00:00 | 0.066586 | 0.071615 | 0.071621 | 12.43 | -12.4299 | -12.43 | 1000 | 1000 | 1000 | -24.79 | 13.43 | 1000 |  |  | 12.43 | 23.22 | 24.79 | 0.55116 | 1.2497 |  |  | 0.032078 | 0.02944 | 0 | 0 | 0.17208 | 0.21284
2016-06-26 04:00:00 | 0.081288 | 0.085239 | 0.085245 | 11.53 | -11.5299 | -11.53 | 1000 | 1000 | 1000 | -24.79 | 12.53 | 1000 |  |  | 11.53 | 21.59 | 24.79 | 0.87647 | 2.0162 |  |  | 0.051011 | 0.047495 | 0 | 0 | 0.19101 | 0.23089
2016-06-26 05:00:00 | 0.077849 | 0.078268 | 0.07827 | 12.63 | -12.6299 | -12.63 | 1000 | 1000 | 1000 | -24.79 | 13.63 | 1000 |  |  | 12.63 | 19.92 | 24.79 | 1.2142 | 2.9087 |  |  | 0.070666 | 0.068521 | 0 | 0 | 0.21067 | 0.25192
2016-06-26 06:00:00 | 0.084959 | 0.087336 | 0.087337 | 13.46 | -13.4599 | -13.46 | 1000 | 1000 | 1000 | -24.79 | 14.46 | 1000 |  |  | 13.46 | 23.21 | 24.79 | 1.1601 | 2.8041 |  |  | 0.06752 | 0.066057 | 0 | 0 | 0.20752 | 0.24946
2016-06-26 07:00:00 | 0.079835 | 0.076198 | 0.076198 | 13.51 | -13.5099 | -13.51 | 1000 | 1000 | 1000 | -24.79 | 14.51 | 1000 |  |  | 13.51 | 33.43 | 24.79 | 1.4907 | 3.4346 |  |  | 0.086759 | 0.08091 | 0 | 0 | 0.22676 | 0.26431
2016-06-26 08:00:00 | 0.069837 | 0.067123 | 0.067124 | 9.79 | -9.7899 | -9.79 | 1000 | 1000 | 1000 | -24.79 | 10.79 | 1000 |  |  | 9.79 | 40.45 | 24.79 | 1.2759 | 2.9503 |  |  | 0.074256 | 0.069501 | 0 | 0 | 0.21426 | 0.2529
2016-06-26 09:00:00 | 0.070562 | 0.067705 | 0.067706 | 12.86 | -12.8599 | -12.86 | 1000 | 1000 | 1000 | -24.79 | 13.86 | 1000 |  |  | 12.86 | 43.36 | 24.79 | 1.2923 | 2.9793 |  |  | 0.075211 | 0.070185 | 0 | 0 | 0.21521 | 0.25358
2016-06-26 10:00:00 | 0.064502 | 0.061562 | 0.061563 | 12.08 | -12.0799 | -12.08 | 1000 | 1000 | 1000 | -24.79 | 13.08 | 1000 |  |  | 12.08 | 50.84 | 24.79 | 1.2133 | 2.8016 |  |  | 0.070614 | 0.065997 | 0 | 0 | 0.21061 | 0.2494
2016-06-26 11:00:00 | 0.063283 | 0.060941 | 0.060942 | 9.29 | -9.2899 | -9.29 | 1000 | 1000 | 1000 | -24.79 | 10.29 | 1000 |  |  | 9.29 | 56.06 | 24.79 | 1.1608 | 2.701 |  |  | 0.067562 | 0.063627 | 0 | 0 | 0.20756 | 0.24703
2016-06-26 12:00:00 | 0.060965 | 0.05801 | 0.05801 | 8.05 | -8.0499 | -8.05 | 1000 | 1000 | 1000 | -24.79 | 9.05 | 1000 |  |  | 8.05 | 55.78 | 24.79 | 1.1694 | 2.7092 |  |  | 0.06806 | 0.063821 | 0 | 0 | 0.20806 | 0.24722
2016-06-26 13:00:00 | 0.055904 | 0.053305 | 0.053306 | 9.19 | -9.1899 | -9.19 | 1000 | 1000 | 1000 | -24.79 | 10.19 | 1000 |  |  | 9.19 | 44.84 | 24.79 | 1.0602 | 2.4514 |  |  | 0.061703 | 0.057747 | 0 | 0 | 0.2017 | 0.24115
2016-06-26 14:00:00 | 0.056729 | 0.054094 | 0.054095 | 11.67 | -11.6699 | -11.67 | 1000 | 1000 | 1000 | -24.79 | 12.67 | 1000 |  |  | 11.67 | 41.99 | 24.79 | 1.0747 | 2.4832 |  |  | 0.062549 | 0.058496 | 0 | 0 | 0.20255 | 0.2419
2016-06-26 15:00:00 | 0.052365 | 0.049866 | 0.049868 | 15.79 | -15.7899 | -15.79 | 1000 | 1000 | 1000 | -24.79 | 16.79 | 1000 |  |  | 15.79 | 41.69 | 24.79 | 0.98699 | 2.2676 |  |  | 0.057443 | 0.053418 | 0 | 0 | 0.19744 | 0.23682
2016-06-26 16:00:00 | 0.053655 | 0.051655 | 0.051656 | 23.76 | -23.7599 | -23.76 | 1000 | 1000 | 1000 | -24.79 | 24.76 | 1000 |  |  | 23.76 | 42.25 | 24.79 | 0.9787 | 2.2683 |  |  | 0.056961 | 0.053435 | 0 | 0 | 0.19696 | 0.23683
2016-06-26 17:00:00 | 0.057516 | 0.05559 | 0.055591 | 26.79 | -26.7899 | -26.79 | 1000 | 1000 | 1000 | -24.79 | 27.79 | 1000 |  |  | 26.79 | 49.16 | 24.79 | 1.0442 | 2.4377 |  |  | 0.060774 | 0.057425 | 0 | 0 | 0.20077 | 0.24082
2016-06-26 18:00:00 | 0.061324 | 0.059397 | 0.059398 | 29.97 | -29.9699 | -29.97 | 1000 | 1000 | 1000 | -24.79 | 30.97 | 1000 |  |  | 29.97 | 54.12 | 24.79 | 1.0938 | 2.5423 |  |  | 0.06366 | 0.05989 | 0 | 0 | 0.20366 | 0.24329
2016-06-26 19:00:00 | 0.063397 | 0.061435 | 0.061436 | 28.46 | -28.4599 | -28.46 | 1000 | 1000 | 1000 | -24.79 | 29.46 | 1000 |  |  | 28.46 | 55.39 | 24.79 | 1.1301 | 2.6291 |  |  | 0.065772 | 0.061934 | 0 | 0 | 0.20577 | 0.24533
2016-06-26 20:00:00 | 0.069509 | 0.067377 | 0.067379 | 31.91 | -31.9099 | -31.91 | 1000 | 1000 | 1000 | -24.79 | 32.91 | 1000 |  |  | 31.91 | 55.1 | 24.79 | 1.2319 | 2.8588 |  |  | 0.071696 | 0.067345 | 0 | 0 | 0.2117 | 0.25074
2016-06-26 21:00:00 | 0.063977 | 0.061139 | 0.061141 | 28.12 | -28.1199 | -28.12 | 1000 | 1000 | 1000 | -24.79 | 29.12 | 1000 |  |  | 28.12 | 54.19 | 24.79 | 1.1913 | 2.7418 |  |  | 0.069336 | 0.06459 | 0 | 0 | 0.20934 | 0.24799
2016-06-26 22:00:00 | 0.055935 | 0.052756 | 0.052758 | 24.1 | -24.0999 | -24.1 | 1000 | 1000 | 1000 | -24.79 | 25.1 | 1000 |  |  | 24.1 | 62 | 24.79 | 1.0699 | 2.4211 |  |  | 0.062268 | 0.057033 | 0 | 0 | 0.20227 | 0.24043
2016-06-26 23:00:00 | 0.044825 | 0.043713 | 0.043716 | 20.99 | -20.9899 | -20.99 | 1000 | 1000 | 1000 | -24.79 | 21.99 | 1000 |  |  | 20.99 | 54.17 | 24.79 | 0.74667 | 1.6962 |  |  | 0.043456 | 0.039958 | 0 | 0 | 0.18346 | 0.22336
2016-06-27 00:00:00 | 0.047047 | 0.048315 | 0.048318 | 19.04 | -19.0399 | -19.04 | 1000 | 1000 | 1000 | -24.79 | 20.04 | 1000 |  |  | 19.04 | 46.2 | 24.79 | 0.60204 | 1.394 |  |  | 0.035039 | 0.032839 | 0 | 0 | 0.17504 | 0.21624
2016-06-27 01:00:00 | 0.047142 | 0.048166 | 0.048169 | 16.29 | -16.2899 | -16.29 | 1000 | 1000 | 1000 | -24.79 | 17.29 | 1000 |  |  | 16.29 | 43.05 | 24.79 | 0.61519 | 1.4138 |  |  | 0.035804 | 0.033306 | 0 | 0 | 0.1758 | 0.21671
2016-06-27 02:00:00 | 0.049087 | 0.050991 | 0.050994 | 16.12 | -16.1199 | -16.12 | 1000 | 1000 | 1000 | -24.79 | 17.12 | 1000 |  |  | 16.12 | 41.41 | 24.79 | 0.5743 | 1.3263 |  |  | 0.033425 | 0.031245 | 0 | 0 | 0.17342 | 0.21464
2016-06-27 03:00:00 | 0.059109 | 0.061909 | 0.061913 | 19.02 | -19.0199 | -19.02 | 1000 | 1000 | 1000 | -24.79 | 20.02 | 1000 |  |  | 19.02 | 39.57 | 24.79 | 0.64605 | 1.4911 |  |  | 0.0376 | 0.035127 | 0 | 0 | 0.1776 | 0.21853
2016-06-27 04:00:00 | 0.082422 | 0.085019 | 0.085023 | 27.75 | -27.7499 | -27.75 | 1000 | 1000 | 1000 | -24.79 | 28.75 | 1000 |  |  | 27.75 | 39.66 | 24.79 | 1.0397 | 2.4326 |  |  | 0.060511 | 0.057306 | 0 | 0 | 0.20051 | 0.24071
2016-06-27 05:00:00 | 0.1111 | 0.11377 | 0.11378 | 33.07 | -33.0699 | -33.07 | 1000 | 1000 | 1000 | -24.79 | 34.07 | 1000 |  |  | 33.07 | 42.25 | 24.79 | 1.5543 | 3.738 |  |  | 0.090461 | 0.088058 | 0.0013985 | 0 | 0.23046 | 0.27146
2016-06-27 06:00:00 | 0.12038 | 0.12221 | 0.12222 | 34.26 | -34.2599 | -34.26 | 1000 | 1000 | 1000 | -24.79 | 35.26 | 1000 |  |  | 34.26 | 47.81 | 24.79 | 1.7608 | 4.2147 |  |  | 0.10248 | 0.099286 | 0.010674 | 0 | 0.24248 | 0.28269
2016-06-27 07:00:00 | 0.10644 | 0.10478 | 0.10478 | 31.02 | -31.0199 | -31.02 | 1000 | 1000 | 1000 | -24.79 | 32.02 | 1000 |  |  | 31.02 | 57.16 | 24.79 | 1.7675 | 4.1306 |  |  | 0.10287 | 0.097304 | 0 | 0 | 0.24287 | 0.2807
2016-06-27 08:00:00 | 0.095824 | 0.094728 | 0.094731 | 26.57 | -26.5699 | -26.57 | 1000 | 1000 | 1000 | -24.79 | 27.57 | 1000 |  |  | 26.57 | 57.1 | 24.79 | 1.5607 | 3.6491 |  |  | 0.090834 | 0.085963 | 0 | 0 | 0.23083 | 0.26936
2016-06-27 09:00:00 | 0.091888 | 0.090404 | 0.090406 | 26.29 | -26.2899 | -26.29 | 1000 | 1000 | 1000 | -24.79 | 27.29 | 1000 |  |  | 26.29 | 59.05 | 24.79 | 1.534 | 3.5862 |  |  | 0.089278 | 0.084481 | 0 | 0 | 0.22928 | 0.26788
2016-06-27 10:00:00 | 0.084175 | 0.082514 | 0.082517 | 24.82 | -24.8199 | -24.82 | 1000 | 1000 | 1000 | -24.79 | 25.82 | 1000 |  |  | 24.82 | 61.63 | 24.79 | 1.4237 | 3.3175 |  |  | 0.082858 | 0.07815 | 0 | 0 | 0.22286 | 0.26155
2016-06-27 11:00:00 | 0.080949 | 0.079794 | 0.079796 | 25.38 | -25.3799 | -25.38 | 1000 | 1000 | 1000 | -24.79 | 26.38 | 1000 |  |  | 25.38 | 63.9 | 24.79 | 1.3395 | 3.1315 |  |  | 0.07796 | 0.073769 | 0 | 0 | 0.21796 | 0.25717
2016-06-27 12:00:00 | 0.075195 | 0.073185 | 0.073187 | 24.87 | -24.8699 | -24.87 | 1000 | 1000 | 1000 | -24.79 | 25.87 | 1000 |  |  | 24.87 | 62.51 | 24.79 | 1.322 | 3.0843 |  |  | 0.076939 | 0.072657 | 0 | 0 | 0.21694 | 0.25606
2016-06-27 13:00:00 | 0.071006 | 0.069519 | 0.069521 | 25.95 | -25.9499 | -25.95 | 1000 | 1000 | 1000 | -24.79 | 26.95 | 1000 |  |  | 25.95 | 62.96 | 24.79 | 1.2052 | 2.8033 |  |  | 0.070146 | 0.066037 | 0 | 0 | 0.21015 | 0.24944
2016-06-27 14:00:00 | 0.067456 | 0.065461 | 0.065463 | 25.92 | -25.9199 | -25.92 | 1000 | 1000 | 1000 | -24.79 | 26.92 | 1000 |  |  | 25.92 | 63.99 | 24.79 | 1.1915 | 2.7663 |  |  | 0.069346 | 0.065167 | 0 | 0 | 0.20935 | 0.24857
2016-06-27 15:00:00 | 0.064232 | 0.062474 | 0.062475 | 28.08 | -28.0799 | -28.08 | 1000 | 1000 | 1000 | -24.79 | 29.08 | 1000 |  |  | 28.08 | 61.59 | 24.79 | 1.1272 | 2.6227 |  |  | 0.065606 | 0.061784 | 0 | 0 | 0.20561 | 0.24518
2016-06-27 16:00:00 | 0.06606 | 0.064595 | 0.064597 | 34.98 | -34.9799 | -34.98 | 1000 | 1000 | 1000 | -24.79 | 35.98 | 1000 |  |  | 34.98 | 61.94 | 24.79 | 1.1445 | 2.6816 |  |  | 0.06661 | 0.06317 | 0 | 0 | 0.20661 | 0.24657
2016-06-27 17:00:00 | 0.068994 | 0.067551 | 0.067553 | 39.05 | -39.0499 | -39.05 | 1000 | 1000 | 1000 | -24.79 | 40.05 | 1000 |  |  | 39.05 | 61.67 | 24.79 | 1.1958 | 2.8115 |  |  | 0.069595 | 0.066231 | 0 | 0 | 0.20959 | 0.24963
2016-06-27 18:00:00 | 0.075071 | 0.073571 | 0.073573 | 38.31 | -38.3099 | -38.31 | 1000 | 1000 | 1000 | -24.79 | 39.31 | 1000 |  |  | 38.31 | 62.17 | 24.79 | 1.2919 | 3.0337 |  |  | 0.075188 | 0.071465 | 0 | 0 | 0.21519 | 0.25487
2016-06-27 19:00:00 | 0.080066 | 0.07851 | 0.078512 | 36.52 | -36.5199 | -36.52 | 1000 | 1000 | 1000 | -24.79 | 37.52 | 1000 |  |  | 36.52 | 62.24 | 24.79 | 1.3812 | 3.2525 |  |  | 0.080383 | 0.07662 | 0 | 0 | 0.22038 | 0.26002
2016-06-27 20:00:00 | 0.080219 | 0.077791 | 0.077793 | 36.4 | -36.3999 | -36.4 | 1000 | 1000 | 1000 | -24.79 | 37.4 | 1000 |  |  | 36.4 | 57.13 | 24.79 | 1.4545 | 3.4173 |  |  | 0.084651 | 0.080501 | 0 | 0 | 0.22465 | 0.2639
2016-06-27 21:00:00 | 0.076236 | 0.073009 | 0.073011 | 31.69 | -31.6899 | -31.69 | 1000 | 1000 | 1000 | -24.79 | 32.69 | 1000 |  |  | 31.69 | 53.02 | 24.79 | 1.4382 | 3.3475 |  |  | 0.083704 | 0.078857 | 0 | 0 | 0.2237 | 0.26226
2016-06-27 22:00:00 | 0.06316 | 0.059799 | 0.059801 | 26.84 | -26.8399 | -26.84 | 1000 | 1000 | 1000 | -24.79 | 27.84 | 1000 |  |  | 26.84 | 53.02 | 24.79 | 1.223 | 2.8114 |  |  | 0.071179 | 0.066228 | 0 | 0 | 0.21118 | 0.24963
2016-06-27 23:00:00 | 0.049746 | 0.04881 | 0.048813 | 24.4 | -24.3999 | -24.4 | 1000 | 1000 | 1000 | -24.79 | 25.4 | 1000 |  |  | 24.4 | 45.1 | 24.79 | 0.83354 | 1.9314 |  |  | 0.048512 | 0.045498 | 0 | 0 | 0.18851 | 0.2289
2016-06-28 00:00:00 | 0.055269 | 0.056426 | 0.05643 | 24.09 | -24.0899 | -24.09 | 1000 | 1000 | 1000 | -24.79 | 25.09 | 1000 |  |  | 24.09 | 40.28 | 24.79 | 0.75214 | 1.7606 |  |  | 0.043775 | 0.041474 | 0 | 0 | 0.18377 | 0.22487
2016-06-28 01:00:00 | 0.056199 | 0.057195 | 0.057199 | 23.13 | -23.1299 | -23.13 | 1000 | 1000 | 1000 | -24.79 | 24.13 | 1000 |  |  | 23.13 | 36.76 | 24.79 | 0.76865 | 1.7859 |  |  | 0.044736 | 0.04207 | 0 | 0 | 0.18474 | 0.22547
2016-06-28 02:00:00 | 0.058524 | 0.060591 | 0.060594 | 22.76 | -22.7599 | -22.76 | 1000 | 1000 | 1000 | -24.79 | 23.76 | 1000 |  |  | 22.76 | 31.81 | 24.79 | 0.71764 | 1.6757 |  |  | 0.041767 | 0.039475 | 0 | 0 | 0.18177 | 0.22288
2016-06-28 03:00:00 | 0.070614 | 0.073746 | 0.07375 | 24.19 | -24.1899 | -24.19 | 1000 | 1000 | 1000 | -24.79 | 25.19 | 1000 |  |  | 24.19 | 29.52 | 24.79 | 0.80755 | 1.8849 |  |  | 0.047 | 0.044404 | 0 | 0 | 0.187 | 0.2278
2016-06-28 04:00:00 | 0.098028 | 0.10073 | 0.10074 | 30 | -29.9999 | -30 | 1000 | 1000 | 1000 | -24.79 | 31 | 1000 |  |  | 30 | 31.28 | 24.79 | 1.2997 | 3.0754 |  |  | 0.075642 | 0.072447 | 0 | 0 | 0.21564 | 0.25585
2016-06-28 05:00:00 | 0.13487 | 0.13802 | 0.13803 | 40.08 | -40.0799 | -40.08 | 1000 | 1000 | 1000 | -24.79 | 41.08 | 1000 |  |  | 40.08 | 40.35 | 24.79 | 1.9445 | 4.7314 |  |  | 0.11317 | 0.11146 | 0.025168 | 0 | 0.25317 | 0.29486
2016-06-28 06:00:00 | 0.14602 | 0.14813 | 0.14813 | 41.91 | -41.9099 | -41.91 | 1000 | 1000 | 1000 | -24.79 | 42.91 | 1000 |  |  | 41.91 | 46.96 | 24.79 | 2.2031 | 5.3365 |  |  | 0.12822 | 0.12571 | 0.036323 | 0 | 0.26822 | 0.30911
2016-06-28 07:00:00 | 0.13264 | 0.13107 | 0.13107 | 41.98 | -41.9799 | -41.98 | 1000 | 1000 | 1000 | -24.79 | 42.98 | 1000 |  |  | 41.98 | 56.72 | 24.79 | 2.2114 | 5.2295 |  |  | 0.12871 | 0.12319 | 0.022936 | 0 | 0.26871 | 0.30659
2016-06-28 08:00:00 | 0.11922 | 0.11826 | 0.11826 | 38.94 | -38.9399 | -38.94 | 1000 | 1000 | 1000 | -24.79 | 39.94 | 1000 |  |  | 38.94 | 60.72 | 24.79 | 1.9523 | 4.6183 |  |  | 0.11362 | 0.10879 | 0.0095225 | 0 | 0.25362 | 0.29219
2016-06-28 09:00:00 | 0.11464 | 0.11324 | 0.11324 | 37.88 | -37.8799 | -37.88 | 1000 | 1000 | 1000 | -24.79 | 38.88 | 1000 |  |  | 37.88 | 59.66 | 24.79 | 1.9188 | 4.5386 |  |  | 0.11168 | 0.10692 | 0.0049358 | 0 | 0.25168 | 0.29032
2016-06-28 10:00:00 | 0.1044 | 0.10264 | 0.10264 | 35.36 | -35.3599 | -35.36 | 1000 | 1000 | 1000 | -24.79 | 36.36 | 1000 |  |  | 35.36 | 59.64 | 24.79 | 1.7806 | 4.1977 |  |  | 0.10363 | 0.098885 | 0 | 0 | 0.24363 | 0.28228
2016-06-28 11:00:00 | 0.10087 | 0.099805 | 0.099807 | 34.08 | -34.0799 | -34.08 | 1000 | 1000 | 1000 | -24.79 | 35.08 | 1000 |  |  | 34.08 | 59.07 | 24.79 | 1.6753 | 3.9621 |  |  | 0.097504 | 0.093336 | 0 | 0 | 0.2375 | 0.27674
2016-06-28 12:00:00 | 0.093252 | 0.091036 | 0.091038 | 32.62 | -32.6199 | -32.62 | 1000 | 1000 | 1000 | -24.79 | 33.62 | 1000 |  |  | 32.62 | 55.97 | 24.79 | 1.6531 | 3.9014 |  |  | 0.096211 | 0.091907 | 0 | 0 | 0.23621 | 0.27531
2016-06-28 13:00:00 | 0.086039 | 0.084091 | 0.084093 | 31.37 | -31.3699 | -31.37 | 1000 | 1000 | 1000 | -24.79 | 32.37 | 1000 |  |  | 31.37 | 54.24 | 24.79 | 1.5072 | 3.5459 |  |  | 0.087717 | 0.083532 | 0 | 0 | 0.22772 | 0.26693
2016-06-28 14:00:00 | 0.082384 | 0.079933 | 0.079935 | 30.89 | -30.8899 | -30.89 | 1000 | 1000 | 1000 | -24.79 | 31.89 | 1000 |  |  | 30.89 | 52.94 | 24.79 | 1.4899 | 3.4989 |  |  | 0.086712 | 0.082424 | 0 | 0 | 0.22671 | 0.26582
2016-06-28 15:00:00 | 0.077659 | 0.075362 | 0.075364 | 36.04 | -36.0399 | -36.04 | 1000 | 1000 | 1000 | -24.79 | 37.04 | 1000 |  |  | 36.04 | 55.34 | 24.79 | 1.4095 | 3.3173 |  |  | 0.082034 | 0.078145 | 0 | 0 | 0.22203 | 0.26155
2016-06-28 16:00:00 | 0.079518 | 0.077521 | 0.077523 | 39.85 | -39.8499 | -39.85 | 1000 | 1000 | 1000 | -24.79 | 40.85 | 1000 |  |  | 39.85 | 54.46 | 24.79 | 1.4313 | 3.3925 |  |  | 0.083304 | 0.079918 | 0 | 0 | 0.2233 | 0.26332
2016-06-28 17:00:00 | 0.082974 | 0.080986 | 0.080988 | 41.74 | -41.7399 | -41.74 | 1000 | 1000 | 1000 | -24.79 | 42.74 | 1000 |  |  | 41.74 | 59.71 | 24.79 | 1.4955 | 3.5571 |  |  | 0.087041 | 0.083796 | 0 | 0 | 0.22704 | 0.2672
2016-06-28 18:00:00 | 0.090114 | 0.088007 | 0.088009 | 38.99 | -38.9899 | -38.99 | 1000 | 1000 | 1000 | -24.79 | 39.99 | 1000 |  |  | 38.99 | 59.18 | 24.79 | 1.6156 | 3.8378 |  |  | 0.094027 | 0.090409 | 0 | 0 | 0.23403 | 0.27381
2016-06-28 19:00:00 | 0.095182 | 0.092827 | 0.092829 | 34.56 | -34.5599 | -34.56 | 1000 | 1000 | 1000 | -24.79 | 35.56 | 1000 |  |  | 34.56 | 57.94 | 24.79 | 1.7274 | 4.1154 |  |  | 0.10054 | 0.096946 | 0 | 0 | 0.24054 | 0.28035
2016-06-28 20:00:00 | 0.095962 | 0.092644 | 0.092646 | 33.84 | -33.8399 | -33.84 | 1000 | 1000 | 1000 | -24.79 | 34.84 | 1000 |  |  | 33.84 | 53.27 | 24.79 | 1.819 | 4.3233 |  |  | 0.10587 | 0.10185 | 0 | 0 | 0.24587 | 0.28525
2016-06-28 21:00:00 | 0.091445 | 0.0872 | 0.087202 | 28.34 | -28.3399 | -28.34 | 1000 | 1000 | 1000 | -24.79 | 29.34 | 1000 |  |  | 28.34 | 52.3 | 24.79 | 1.7982 | 4.2333 |  |  | 0.10466 | 0.099725 | 0 | 0 | 0.24466 | 0.28313
2016-06-28 22:00:00 | 0.075341 | 0.070896 | 0.070898 | 24.03 | -24.0299 | -24.03 | 1000 | 1000 | 1000 | -24.79 | 25.03 | 1000 |  |  | 24.03 | 54.27 | 24.79 | 1.5288 | 3.5539 |  |  | 0.088974 | 0.08372 | 0 | 0 | 0.22897 | 0.26712
2016-06-28 23:00:00 | 0.058251 | 0.056659 | 0.056662 | 22.14 | -22.1399 | -22.14 | 1000 | 1000 | 1000 | -24.79 | 23.14 | 1000 |  |  | 22.14 | 47.22 | 24.79 | 1.0414 | 2.4396 |  |  | 0.060611 | 0.057469 | 0 | 0 | 0.20061 | 0.24087
2016-06-29 00:00:00 | 0.05481 | 0.055909 | 0.055913 | 20.64 | -20.6399 | -20.64 | 1000 | 1000 | 1000 | -24.79 | 21.64 | 1000 |  |  | 20.64 | 42.53 | 24.79 | 0.74997 | 1.7553 |  |  | 0.043649 | 0.04135 | 0 | 0 | 0.18365 | 0.22475
2016-06-29 01:00:00 | 0.055733 | 0.056671 | 0.056675 | 19.91 | -19.9099 | -19.91 | 1000 | 1000 | 1000 | -24.79 | 20.91 | 1000 |  |  | 19.91 | 38.48 | 24.79 | 0.76643 | 1.7805 |  |  | 0.044607 | 0.041944 | 0 | 0 | 0.18461 | 0.22534
2016-06-29 02:00:00 | 0.058017 | 0.060016 | 0.06002 | 19.17 | -19.1699 | -19.17 | 1000 | 1000 | 1000 | -24.79 | 20.17 | 1000 |  |  | 19.17 | 36.88 | 24.79 | 0.71557 | 1.6707 |  |  | 0.041647 | 0.039357 | 0 | 0 | 0.18165 | 0.22276
2016-06-29 03:00:00 | 0.069986 | 0.073033 | 0.073037 | 19.99 | -19.9899 | -19.99 | 1000 | 1000 | 1000 | -24.79 | 20.99 | 1000 |  |  | 19.99 | 35.58 | 24.79 | 0.80522 | 1.8793 |  |  | 0.046864 | 0.04427 | 0 | 0 | 0.18686 | 0.22767
2016-06-29 04:00:00 | 0.097203 | 0.099803 | 0.099808 | 24.58 | -24.5799 | -24.58 | 1000 | 1000 | 1000 | -24.79 | 25.58 | 1000 |  |  | 24.58 | 35.29 | 24.79 | 1.2959 | 3.0661 |  |  | 0.075423 | 0.072229 | 0 | 0 | 0.21542 | 0.25563
2016-06-29 05:00:00 | 0.13378 | 0.13679 | 0.1368 | 32.91 | -32.9099 | -32.91 | 1000 | 1000 | 1000 | -24.79 | 33.91 | 1000 |  |  | 32.91 | 40.1 | 24.79 | 1.9388 | 4.7171 |  |  | 0.11284 | 0.11112 | 0.024074 | 0 | 0.25284 | 0.29452
2016-06-29 06:00:00 | 0.14487 | 0.14683 | 0.14683 | 34.94 | -34.9399 | -34.94 | 1000 | 1000 | 1000 | -24.79 | 35.94 | 1000 |  |  | 34.94 | 46.96 | 24.79 | 2.1967 | 5.3203 |  |  | 0.12785 | 0.12533 | 0.035165 | 0 | 0.26785 | 0.30873
2016-06-29 07:00:00 | 0.13164 | 0.12996 | 0.12996 | 31.82 | -31.8199 | -31.82 | 1000 | 1000 | 1000 | -24.79 | 32.82 | 1000 |  |  | 31.82 | 55 | 24.79 | 2.205 | 5.2137 |  |  | 0.12833 | 0.12282 | 0.021939 | 0 | 0.26833 | 0.30622
2016-06-29 08:00:00 | 0.11832 | 0.11726 | 0.11726 | 26.05 | -26.0499 | -26.05 | 1000 | 1000 | 1000 | -24.79 | 27.05 | 1000 |  |  | 26.05 | 55.08 | 24.79 | 1.9466 | 4.6043 |  |  | 0.11329 | 0.10846 | 0.0086175 | 0 | 0.25329 | 0.29186
2016-06-29 09:00:00 | 0.11378 | 0.11229 | 0.11229 | 24.71 | -24.7099 | -24.71 | 1000 | 1000 | 1000 | -24.79 | 25.71 | 1000 |  |  | 24.71 | 56.18 | 24.79 | 1.9133 | 4.5249 |  |  | 0.11135 | 0.10659 | 0.0040767 | 0 | 0.25135 | 0.28999
2016-06-29 10:00:00 | 0.10363 | 0.10179 | 0.10179 | 23.92 | -23.9199 | -23.92 | 1000 | 1000 | 1000 | -24.79 | 24.92 | 1000 |  |  | 23.92 | 59.15 | 24.79 | 1.7755 | 4.185 |  |  | 0.10333 | 0.098586 | 0 | 0 | 0.24333 | 0.28199
2016-06-29 11:00:00 | 0.10011 | 0.098962 | 0.098964 | 23.6 | -23.5999 | -23.6 | 1000 | 1000 | 1000 | -24.79 | 24.6 | 1000 |  |  | 23.6 | 63.19 | 24.79 | 1.6705 | 3.9501 |  |  | 0.097222 | 0.093054 | 0 | 0 | 0.23722 | 0.27645
2016-06-29 12:00:00 | 0.092578 | 0.090293 | 0.090295 | 23.4 | -23.3999 | -23.4 | 1000 | 1000 | 1000 | -24.79 | 24.4 | 1000 |  |  | 23.4 | 62.92 | 24.79 | 1.6483 | 3.8897 |  |  | 0.095933 | 0.09163 | 0 | 0 | 0.23593 | 0.27503
2016-06-29 13:00:00 | 0.085413 | 0.083399 | 0.083401 | 23.96 | -23.9599 | -23.96 | 1000 | 1000 | 1000 | -24.79 | 24.96 | 1000 |  |  | 23.96 | 63.68 | 24.79 | 1.5028 | 3.5352 |  |  | 0.087464 | 0.08328 | 0 | 0 | 0.22746 | 0.26668
2016-06-29 14:00:00 | 0.081796 | 0.079287 | 0.079289 | 23.71 | -23.7099 | -23.71 | 1000 | 1000 | 1000 | -24.79 | 24.71 | 1000 |  |  | 23.71 | 63.04 | 24.79 | 1.4856 | 3.4883 |  |  | 0.086462 | 0.082175 | 0 | 0 | 0.22646 | 0.26558
2016-06-29 15:00:00 | 0.077106 | 0.074754 | 0.074756 | 26.54 | -26.5399 | -26.54 | 1000 | 1000 | 1000 | -24.79 | 27.54 | 1000 |  |  | 26.54 | 61.25 | 24.79 | 1.4054 | 3.3072 |  |  | 0.081797 | 0.077909 | 0 | 0 | 0.2218 | 0.26131
2016-06-29 16:00:00 | 0.078949 | 0.076894 | 0.076896 | 33.46 | -33.4599 | -33.46 | 1000 | 1000 | 1000 | -24.79 | 34.46 | 1000 |  |  | 33.46 | 57.96 | 24.79 | 1.4272 | 3.3823 |  |  | 0.083064 | 0.079677 | 0 | 0 | 0.22306 | 0.26308
2016-06-29 17:00:00 | 0.08238 | 0.080332 | 0.080334 | 38.99 | -38.9899 | -38.99 | 1000 | 1000 | 1000 | -24.79 | 39.99 | 1000 |  |  | 38.99 | 57.03 | 24.79 | 1.4912 | 3.5464 |  |  | 0.086789 | 0.083542 | 0 | 0 | 0.22679 | 0.26694
2016-06-29 18:00:00 | 0.089468 | 0.087294 | 0.087296 | 37.49 | -37.4899 | -37.49 | 1000 | 1000 | 1000 | -24.79 | 38.49 | 1000 |  |  | 37.49 | 57.25 | 24.79 | 1.6109 | 3.8263 |  |  | 0.093755 | 0.090136 | 0 | 0 | 0.23376 | 0.27354
2016-06-29 19:00:00 | 0.094504 | 0.092081 | 0.092083 | 34.98 | -34.9799 | -34.98 | 1000 | 1000 | 1000 | -24.79 | 35.98 | 1000 |  |  | 34.98 | 53.2 | 24.79 | 1.7224 | 4.1029 |  |  | 0.10025 | 0.096653 | 0 | 0 | 0.24025 | 0.28005
2016-06-29 20:00:00 | 0.095299 | 0.091919 | 0.09192 | 34.94 | -34.9399 | -34.94 | 1000 | 1000 | 1000 | -24.79 | 35.94 | 1000 |  |  | 34.94 | 51.59 | 24.79 | 1.8137 | 4.3103 |  |  | 0.10556 | 0.10154 | 0 | 0 | 0.24556 | 0.28494
2016-06-29 21:00:00 | 0.090832 | 0.086532 | 0.086534 | 29.96 | -29.9599 | -29.96 | 1000 | 1000 | 1000 | -24.79 | 30.96 | 1000 |  |  | 29.96 | 50.48 | 24.79 | 1.793 | 4.2206 |  |  | 0.10435 | 0.099425 | 0 | 0 | 0.24435 | 0.28282
2016-06-29 22:00:00 | 0.074848 | 0.070363 | 0.070365 | 25.16 | -25.1599 | -25.16 | 1000 | 1000 | 1000 | -24.79 | 26.16 | 1000 |  |  | 25.16 | 54 | 24.79 | 1.5243 | 3.5432 |  |  | 0.088717 | 0.083468 | 0 | 0 | 0.22872 | 0.26687
2016-06-29 23:00:00 | 0.057833 | 0.0562 | 0.056203 | 23.34 | -23.3399 | -23.34 | 1000 | 1000 | 1000 | -24.79 | 24.34 | 1000 |  |  | 23.34 | 50.57 | 24.79 | 1.0384 | 2.4322 |  |  | 0.060437 | 0.057297 | 0 | 0 | 0.20044 | 0.2407
2016-06-30 00:00:00 | 0.050608 | 0.05171 | 0.051713 | 22.08 | -22.0799 | -22.08 | 1000 | 1000 | 1000 | -24.79 | 23.08 | 1000 |  |  | 22.08 | 42.57 | 24.79 | 0.67863 | 1.5812 |  |  | 0.039496 | 0.037249 | 0 | 0 | 0.1795 | 0.22065
2016-06-30 01:00:00 | 0.051456 | 0.052414 | 0.052417 | 20.11 | -20.1099 | -20.11 | 1000 | 1000 | 1000 | -24.79 | 21.11 | 1000 |  |  | 20.11 | 40.2 | 24.79 | 0.6935 | 1.6039 |  |  | 0.040362 | 0.037782 | 0 | 0 | 0.18036 | 0.22118
2016-06-30 02:00:00 | 0.053639 | 0.055582 | 0.055585 | 19.82 | -19.8199 | -19.82 | 1000 | 1000 | 1000 | -24.79 | 20.82 | 1000 |  |  | 19.82 | 36.13 | 24.79 | 0.64744 | 1.5048 |  |  | 0.037682 | 0.035448 | 0 | 0 | 0.17768 | 0.21885
2016-06-30 03:00:00 | 0.064756 | 0.067688 | 0.067692 | 21.58 | -21.5799 | -21.58 | 1000 | 1000 | 1000 | -24.79 | 22.58 | 1000 |  |  | 21.58 | 33.1 | 24.79 | 0.72846 | 1.6923 |  |  | 0.042397 | 0.039865 | 0 | 0 | 0.1824 | 0.22327
2016-06-30 04:00:00 | 0.089777 | 0.092325 | 0.09233 | 26.61 | -26.6099 | -26.61 | 1000 | 1000 | 1000 | -24.79 | 27.61 | 1000 |  |  | 26.61 | 35.03 | 24.79 | 1.1724 | 2.7609 |  |  | 0.068232 | 0.065039 | 0 | 0 | 0.20823 | 0.24844
2016-06-30 05:00:00 | 0.1234 | 0.12635 | 0.12636 | 34.94 | -34.9399 | -34.94 | 1000 | 1000 | 1000 | -24.79 | 35.94 | 1000 |  |  | 34.94 | 40.52 | 24.79 | 1.7534 | 4.2454 |  |  | 0.10205 | 0.10001 | 0.013701 | 0 | 0.24205 | 0.28341
2016-06-30 06:00:00 | 0.13354 | 0.13553 | 0.13553 | 39.86 | -39.8599 | -39.86 | 1000 | 1000 | 1000 | -24.79 | 40.86 | 1000 |  |  | 39.86 | 49.51 | 24.79 | 1.9865 | 4.7876 |  |  | 0.11561 | 0.11278 | 0.023839 | 0 | 0.25561 | 0.29618
2016-06-30 07:00:00 | 0.12116 | 0.11979 | 0.11979 | 38.24 | -38.2399 | -38.24 | 1000 | 1000 | 1000 | -24.79 | 39.24 | 1000 |  |  | 38.24 | 57.05 | 24.79 | 1.994 | 4.6918 |  |  | 0.11605 | 0.11053 | 0.011456 | 0 | 0.25605 | 0.29393
2016-06-30 08:00:00 | 0.10893 | 0.10811 | 0.10812 | 38.49 | -38.4899 | -38.49 | 1000 | 1000 | 1000 | -24.79 | 39.49 | 1000 |  |  | 38.49 | 58.81 | 24.79 | 1.7605 | 4.1441 |  |  | 0.10246 | 0.097623 | 0 | 0 | 0.24246 | 0.28102
2016-06-30 09:00:00 | 0.10471 | 0.10349 | 0.10349 | 36 | -35.9999 | -36 | 1000 | 1000 | 1000 | -24.79 | 37 | 1000 |  |  | 36 | 61.27 | 24.79 | 1.7304 | 4.0727 |  |  | 0.10071 | 0.09594 | 0 | 0 | 0.24071 | 0.27934
2016-06-30 10:00:00 | 0.095345 | 0.093786 | 0.093788 | 30.69 | -30.6899 | -30.69 | 1000 | 1000 | 1000 | -24.79 | 31.69 | 1000 |  |  | 30.69 | 61.19 | 24.79 | 1.6058 | 3.767 |  |  | 0.09346 | 0.08874 | 0 | 0 | 0.23346 | 0.27214
2016-06-30 11:00:00 | 0.09215 | 0.091226 | 0.091228 | 27.63 | -27.6299 | -27.63 | 1000 | 1000 | 1000 | -24.79 | 28.63 | 1000 |  |  | 27.63 | 62 | 24.79 | 1.5109 | 3.5557 |  |  | 0.087933 | 0.083763 | 0 | 0 | 0.22793 | 0.26716
2016-06-30 12:00:00 | 0.085123 | 0.083136 | 0.083139 | 25.8 | -25.7999 | -25.8 | 1000 | 1000 | 1000 | -24.79 | 26.8 | 1000 |  |  | 25.8 | 58.77 | 24.79 | 1.4909 | 3.5016 |  |  | 0.086773 | 0.082489 | 0 | 0 | 0.22677 | 0.26589
2016-06-30 13:00:00 | 0.078551 | 0.076809 | 0.076811 | 26.17 | -26.1699 | -26.17 | 1000 | 1000 | 1000 | -24.79 | 27.17 | 1000 |  |  | 26.17 | 58.98 | 24.79 | 1.3593 | 3.1826 |  |  | 0.079112 | 0.074973 | 0 | 0 | 0.21911 | 0.25837
2016-06-30 14:00:00 | 0.075183 | 0.072978 | 0.07298 | 26.28 | -26.2799 | -26.28 | 1000 | 1000 | 1000 | -24.79 | 27.28 | 1000 |  |  | 26.28 | 58.16 | 24.79 | 1.3438 | 3.1405 |  |  | 0.078208 | 0.073981 | 0 | 0 | 0.21821 | 0.25738
2016-06-30 15:00:00 | 0.070868 | 0.0688 | 0.068802 | 29.77 | -29.7699 | -29.77 | 1000 | 1000 | 1000 | -24.79 | 30.77 | 1000 |  |  | 29.77 | 54.62 | 24.79 | 1.2713 | 2.9775 |  |  | 0.073989 | 0.070141 | 0 | 0 | 0.21399 | 0.25354
2016-06-30 16:00:00 | 0.072571 | 0.070774 | 0.070776 | 34.23 | -34.2299 | -34.23 | 1000 | 1000 | 1000 | -24.79 | 35.23 | 1000 |  |  | 34.23 | 51.99 | 24.79 | 1.2909 | 3.0447 |  |  | 0.075129 | 0.071724 | 0 | 0 | 0.21513 | 0.25512
2016-06-30 17:00:00 | 0.075722 | 0.073934 | 0.073935 | 38.28 | -38.2799 | -38.28 | 1000 | 1000 | 1000 | -24.79 | 39.28 | 1000 |  |  | 38.28 | 52.01 | 24.79 | 1.3487 | 3.1923 |  |  | 0.078497 | 0.075202 | 0 | 0 | 0.2185 | 0.2586
2016-06-30 18:00:00 | 0.082246 | 0.080352 | 0.080354 | 34.91 | -34.9099 | -34.91 | 1000 | 1000 | 1000 | -24.79 | 35.91 | 1000 |  |  | 34.91 | 55.06 | 24.79 | 1.4571 | 3.4444 |  |  | 0.084801 | 0.08114 | 0 | 0 | 0.2248 | 0.26454
2016-06-30 19:00:00 | 0.086856 | 0.084734 | 0.084735 | 31.11 | -31.1099 | -31.11 | 1000 | 1000 | 1000 | -24.79 | 32.11 | 1000 |  |  | 31.11 | 55 | 24.79 | 1.5578 | 3.6932 |  |  | 0.090667 | 0.087001 | 0 | 0 | 0.23067 | 0.2704
2016-06-30 20:00:00 | 0.087517 | 0.08451 | 0.084512 | 32.38 | -32.3799 | -32.38 | 1000 | 1000 | 1000 | -24.79 | 33.38 | 1000 |  |  | 32.38 | 52.37 | 24.79 | 1.6405 | 3.88 |  |  | 0.095476 | 0.091403 | 0 | 0 | 0.23548 | 0.2748
2016-06-30 21:00:00 | 0.083358 | 0.079504 | 0.079506 | 27.72 | -27.7199 | -27.72 | 1000 | 1000 | 1000 | -24.79 | 28.72 | 1000 |  |  | 27.72 | 51.07 | 24.79 | 1.6219 | 3.7999 |  |  | 0.094396 | 0.089515 | 0 | 0 | 0.2344 | 0.27292
2016-06-30 22:00:00 | 0.06865 | 0.064612 | 0.064614 | 29.36 | -29.3599 | -29.36 | 1000 | 1000 | 1000 | -24.79 | 30.36 | 1000 |  |  | 29.36 | 54.96 | 24.79 | 1.379 | 3.1906 |  |  | 0.08026 | 0.075162 | 0 | 0 | 0.22026 | 0.25856
2016-06-30 23:00:00 | 0.053175 | 0.051747 | 0.05175 | 24.69 | -24.6899 | -24.69 | 1000 | 1000 | 1000 | -24.79 | 25.69 | 1000 |  |  | 24.69 | 48.34 | 24.79 | 0.93962 | 2.1909 |  |  | 0.054686 | 0.051612 | 0 | 0 | 0.19469 | 0.23501
2016-07-01 00:00:00 | 0.043489 | 0.044429 | 0.044432 | 23.42 | -23.4199 | -23.42 | 1000 | 1000 | 1000 | -28.26 | 24.42 | 1000 |  |  | 23.42 | 45.98 | 28.26 | 0.57325 | 1.3235 |  |  | 0.033363 | 0.031178 | 0 | 0 | 0.17336 | 0.21458
2016-07-01 01:00:00 | 0.043761 | 0.0445 | 0.044503 | 21.91 | -21.9099 | -21.91 | 1000 | 1000 | 1000 | -28.26 | 22.91 | 1000 |  |  | 21.91 | 42.91 | 28.26 | 0.58576 | 1.3423 |  |  | 0.034091 | 0.031621 | 0 | 0 | 0.17409 | 0.21502
2016-07-01 02:00:00 | 0.045236 | 0.04675 | 0.046753 | 20.19 | -20.1899 | -20.19 | 1000 | 1000 | 1000 | -28.26 | 21.19 | 1000 |  |  | 20.19 | 38.58 | 28.26 | 0.54681 | 1.2592 |  |  | 0.031825 | 0.029662 | 0 | 0 | 0.17182 | 0.21306
2016-07-01 03:00:00 | 0.05429 | 0.056566 | 0.056569 | 22.44 | -22.4399 | -22.44 | 1000 | 1000 | 1000 | -28.26 | 23.44 | 1000 |  |  | 22.44 | 34.98 | 28.26 | 0.61507 | 1.4154 |  |  | 0.035797 | 0.033343 | 0 | 0 | 0.1758 | 0.21674
2016-07-01 04:00:00 | 0.075528 | 0.077417 | 0.077421 | 26.84 | -26.8399 | -26.84 | 1000 | 1000 | 1000 | -28.26 | 27.84 | 1000 |  |  | 26.84 | 32.18 | 28.26 | 0.98983 | 2.309 |  |  | 0.057609 | 0.054394 | 0 | 0 | 0.19761 | 0.23779
2016-07-01 05:00:00 | 0.10204 | 0.10382 | 0.10383 | 33.58 | -33.5799 | -33.58 | 1000 | 1000 | 1000 | -28.26 | 34.58 | 1000 |  |  | 33.58 | 40.55 | 28.26 | 1.4795 | 3.547 |  |  | 0.086105 | 0.083558 | 0 | 0 | 0.22611 | 0.26696
2016-07-01 06:00:00 | 0.1152 | 0.11694 | 0.11694 | 35.78 | -35.7799 | -35.78 | 1000 | 1000 | 1000 | -28.26 | 36.78 | 1000 |  |  | 35.78 | 49.17 | 28.26 | 1.6759 | 3.999 |  |  | 0.097538 | 0.094205 | 0.0054984 | 0 | 0.23754 | 0.2776
2016-07-01 07:00:00 | 0.10589 | 0.10499 | 0.105 | 29.8 | -29.7999 | -29.8 | 1000 | 1000 | 1000 | -28.26 | 30.8 | 1000 |  |  | 29.8 | 59.12 | 28.26 | 1.6823 | 3.9192 |  |  | 0.097911 | 0.092326 | 0 | 0 | 0.23791 | 0.27573
2016-07-01 08:00:00 | 0.094718 | 0.094185 | 0.094188 | 24 | -23.9999 | -24 | 1000 | 1000 | 1000 | -28.26 | 25 | 1000 |  |  | 24 | 60.72 | 28.26 | 1.4856 | 3.4628 |  |  | 0.086463 | 0.081573 | 0 | 0 | 0.22646 | 0.26497
2016-07-01 09:00:00 | 0.089989 | 0.088916 | 0.088918 | 23.26 | -23.2599 | -23.26 | 1000 | 1000 | 1000 | -28.26 | 24.26 | 1000 |  |  | 23.26 | 60.58 | 28.26 | 1.4602 | 3.4031 |  |  | 0.084982 | 0.080167 | 0 | 0 | 0.22498 | 0.26357
2016-07-01 10:00:00 | 0.080856 | 0.079308 | 0.07931 | 22.56 | -22.5599 | -22.56 | 1000 | 1000 | 1000 | -28.26 | 23.56 | 1000 |  |  | 22.56 | 61.47 | 28.26 | 1.3552 | 3.1482 |  |  | 0.078873 | 0.074163 | 0 | 0 | 0.21887 | 0.25756
2016-07-01 11:00:00 | 0.078059 | 0.077047 | 0.077049 | 22.09 | -22.0899 | -22.09 | 1000 | 1000 | 1000 | -28.26 | 23.09 | 1000 |  |  | 22.09 | 62.07 | 28.26 | 1.2751 | 2.9718 |  |  | 0.074212 | 0.070007 | 0 | 0 | 0.21421 | 0.25341
2016-07-01 12:00:00 | 0.073602 | 0.071955 | 0.071958 | 22.09 | -22.0899 | -22.09 | 1000 | 1000 | 1000 | -28.26 | 23.09 | 1000 |  |  | 22.09 | 61.05 | 28.26 | 1.2584 | 2.9271 |  |  | 0.073242 | 0.068955 | 0 | 0 | 0.21324 | 0.25236
2016-07-01 13:00:00 | 0.066176 | 0.064432 | 0.064434 | 24.22 | -24.2199 | -24.22 | 1000 | 1000 | 1000 | -28.26 | 25.22 | 1000 |  |  | 24.22 | 58.98 | 28.26 | 1.1473 | 2.6605 |  |  | 0.066776 | 0.062673 | 0 | 0 | 0.20678 | 0.24607
2016-07-01 14:00:00 | 0.06435 | 0.062396 | 0.062398 | 27 | -26.9999 | -27 | 1000 | 1000 | 1000 | -28.26 | 28 | 1000 |  |  | 27 | 55.07 | 28.26 | 1.1343 | 2.6255 |  |  | 0.066015 | 0.061849 | 0 | 0 | 0.20602 | 0.24525
2016-07-01 15:00:00 | 0.059838 | 0.05786 | 0.057862 | 28.75 | -28.7499 | -28.75 | 1000 | 1000 | 1000 | -28.26 | 29.75 | 1000 |  |  | 28.75 | 53.02 | 28.26 | 1.0731 | 2.4892 |  |  | 0.062454 | 0.058639 | 0 | 0 | 0.20245 | 0.24204
2016-07-01 16:00:00 | 0.062115 | 0.060509 | 0.06051 | 32.43 | -32.4299 | -32.43 | 1000 | 1000 | 1000 | -28.26 | 33.43 | 1000 |  |  | 32.43 | 49.9 | 28.26 | 1.0895 | 2.5449 |  |  | 0.063408 | 0.05995 | 0 | 0 | 0.20341 | 0.24335
2016-07-01 17:00:00 | 0.066168 | 0.064802 | 0.064803 | 33.95 | -33.9499 | -33.95 | 1000 | 1000 | 1000 | -28.26 | 34.95 | 1000 |  |  | 33.95 | 49.21 | 28.26 | 1.1383 | 2.6681 |  |  | 0.066248 | 0.062854 | 0 | 0 | 0.20625 | 0.24625
2016-07-01 18:00:00 | 0.072484 | 0.071149 | 0.071152 | 32.67 | -32.6699 | -32.67 | 1000 | 1000 | 1000 | -28.26 | 33.67 | 1000 |  |  | 32.67 | 53.04 | 28.26 | 1.2298 | 2.8791 |  |  | 0.071574 | 0.067823 | 0 | 0 | 0.21157 | 0.25122
2016-07-01 19:00:00 | 0.075055 | 0.073277 | 0.073279 | 30.07 | -30.0699 | -30.07 | 1000 | 1000 | 1000 | -28.26 | 31.07 | 1000 |  |  | 30.07 | 50.54 | 28.26 | 1.3147 | 3.0866 |  |  | 0.076518 | 0.072712 | 0 | 0 | 0.21652 | 0.25611
2016-07-01 20:00:00 | 0.076477 | 0.074089 | 0.074091 | 31.91 | -31.9099 | -31.91 | 1000 | 1000 | 1000 | -28.26 | 32.91 | 1000 |  |  | 31.91 | 49.94 | 28.26 | 1.3845 | 3.243 |  |  | 0.080581 | 0.076397 | 0 | 0 | 0.22058 | 0.2598
2016-07-01 21:00:00 | 0.071616 | 0.068282 | 0.068284 | 27.59 | -27.5899 | -27.59 | 1000 | 1000 | 1000 | -28.26 | 28.59 | 1000 |  |  | 27.59 | 50.45 | 28.26 | 1.3692 | 3.1771 |  |  | 0.079685 | 0.074844 | 0 | 0 | 0.21969 | 0.25824
2016-07-01 22:00:00 | 0.058475 | 0.054906 | 0.054908 | 22.03 | -22.0299 | -22.03 | 1000 | 1000 | 1000 | -28.26 | 23.03 | 1000 |  |  | 22.03 | 53.03 | 28.26 | 1.1644 | 2.6686 |  |  | 0.067766 | 0.062865 | 0 | 0 | 0.20777 | 0.24626
2016-07-01 23:00:00 | 0.046258 | 0.04512 | 0.045122 | 20.38 | -20.3799 | -20.38 | 1000 | 1000 | 1000 | -28.26 | 21.38 | 1000 |  |  | 20.38 | 49.25 | 28.26 | 0.79367 | 1.8337 |  |  | 0.046192 | 0.043196 | 0 | 0 | 0.18619 | 0.2266
2016-07-02 00:00:00 | 0.045137 | 0.045758 | 0.045761 | 19.4 | -19.3999 | -19.4 | 1000 | 1000 | 1000 | -28.26 | 20.4 | 1000 |  |  | 19.4 | 52.91 | 28.26 | 0.63226 | 1.4679 |  |  | 0.036798 | 0.03458 | 0 | 0 | 0.1768 | 0.21798
2016-07-02 01:00:00 | 0.044466 | 0.044697 | 0.044699 | 17.09 | -17.0899 | -17.09 | 1000 | 1000 | 1000 | -28.26 | 18.09 | 1000 |  |  | 17.09 | 47.38 | 28.26 | 0.64609 | 1.4889 |  |  | 0.037603 | 0.035074 | 0 | 0 | 0.1776 | 0.21847
2016-07-02 02:00:00 | 0.046593 | 0.04776 | 0.047763 | 16.79 | -16.7899 | -16.79 | 1000 | 1000 | 1000 | -28.26 | 17.79 | 1000 |  |  | 16.79 | 40.03 | 28.26 | 0.60316 | 1.3968 |  |  | 0.035104 | 0.032905 | 0 | 0 | 0.1751 | 0.2163
2016-07-02 03:00:00 | 0.05576 | 0.057634 | 0.057637 | 16.58 | -16.5799 | -16.58 | 1000 | 1000 | 1000 | -28.26 | 17.58 | 1000 |  |  | 16.58 | 27.14 | 28.26 | 0.67857 | 1.5706 |  |  | 0.039493 | 0.036998 | 0 | 0 | 0.17949 | 0.2204
2016-07-02 04:00:00 | 0.073799 | 0.074356 | 0.074359 | 17.99 | -17.9899 | -17.99 | 1000 | 1000 | 1000 | -28.26 | 18.99 | 1000 |  |  | 17.99 | 25.7 | 28.26 | 1.092 | 2.5622 |  |  | 0.063558 | 0.060359 | 0 | 0 | 0.20356 | 0.24376
2016-07-02 05:00:00 | 0.10557 | 0.10653 | 0.10653 | 20.05 | -20.0499 | -20.05 | 1000 | 1000 | 1000 | -28.26 | 21.05 | 1000 |  |  | 20.05 | 23.69 | 28.26 | 1.6329 | 3.9384 |  |  | 0.095034 | 0.092777 | 0 | 0 | 0.23503 | 0.27618
2016-07-02 06:00:00 | 0.11565 | 0.11581 | 0.11582 | 21.41 | -21.4099 | -21.41 | 1000 | 1000 | 1000 | -28.26 | 22.41 | 1000 |  |  | 21.41 | 28.02 | 28.26 | 1.8498 | 4.4409 |  |  | 0.10766 | 0.10462 | 0.0059531 | 0 | 0.24766 | 0.28802
2016-07-02 07:00:00 | 0.10917 | 0.10709 | 0.10709 | 23.71 | -23.7099 | -23.71 | 1000 | 1000 | 1000 | -28.26 | 24.71 | 1000 |  |  | 23.71 | 44.73 | 28.26 | 1.8569 | 4.3522 |  |  | 0.10807 | 0.10253 | 0 | 0 | 0.24807 | 0.28593
2016-07-02 08:00:00 | 0.097204 | 0.095553 | 0.095555 | 22.04 | -22.0399 | -22.04 | 1000 | 1000 | 1000 | -28.26 | 23.04 | 1000 |  |  | 22.04 | 50.04 | 28.26 | 1.6396 | 3.8446 |  |  | 0.095423 | 0.090567 | 0 | 0 | 0.23542 | 0.27397
2016-07-02 09:00:00 | 0.095934 | 0.094377 | 0.094379 | 22.03 | -22.0299 | -22.03 | 1000 | 1000 | 1000 | -28.26 | 23.03 | 1000 |  |  | 22.03 | 56.07 | 28.26 | 1.6115 | 3.7783 |  |  | 0.093788 | 0.089006 | 0 | 0 | 0.23379 | 0.27241
2016-07-02 10:00:00 | 0.085044 | 0.082804 | 0.082806 | 21.87 | -21.8699 | -21.87 | 1000 | 1000 | 1000 | -28.26 | 22.87 | 1000 |  |  | 21.87 | 60.35 | 28.26 | 1.4956 | 3.495 |  |  | 0.087042 | 0.082332 | 0 | 0 | 0.22704 | 0.26573
2016-07-02 11:00:00 | 0.081296 | 0.079519 | 0.079521 | 20.86 | -20.8599 | -20.86 | 1000 | 1000 | 1000 | -28.26 | 21.86 | 1000 |  |  | 20.86 | 61.11 | 28.26 | 1.4071 | 3.299 |  |  | 0.081896 | 0.077715 | 0 | 0 | 0.2219 | 0.26112
2016-07-02 12:00:00 | 0.075321 | 0.072657 | 0.072659 | 19.4 | -19.3999 | -19.4 | 1000 | 1000 | 1000 | -28.26 | 20.4 | 1000 |  |  | 19.4 | 56.09 | 28.26 | 1.3886 | 3.2491 |  |  | 0.080819 | 0.076539 | 0 | 0 | 0.22082 | 0.25994
2016-07-02 13:00:00 | 0.073689 | 0.072051 | 0.072053 | 18.52 | -18.5199 | -18.52 | 1000 | 1000 | 1000 | -28.26 | 19.52 | 1000 |  |  | 18.52 | 43.04 | 28.26 | 1.266 | 2.953 |  |  | 0.073684 | 0.069565 | 0 | 0 | 0.21368 | 0.25297
2016-07-02 14:00:00 | 0.070949 | 0.06895 | 0.068952 | 17.95 | -17.9499 | -17.95 | 1000 | 1000 | 1000 | -28.26 | 18.95 | 1000 |  |  | 17.95 | 40.94 | 28.26 | 1.2516 | 2.9141 |  |  | 0.072843 | 0.068647 | 0 | 0 | 0.21284 | 0.25205
2016-07-02 15:00:00 | 0.067539 | 0.065779 | 0.065781 | 19.96 | -19.9599 | -19.96 | 1000 | 1000 | 1000 | -28.26 | 20.96 | 1000 |  |  | 19.96 | 39.07 | 28.26 | 1.1841 | 2.7628 |  |  | 0.068914 | 0.065084 | 0 | 0 | 0.20891 | 0.24848
2016-07-02 16:00:00 | 0.066536 | 0.064574 | 0.064576 | 23.11 | -23.1099 | -23.11 | 1000 | 1000 | 1000 | -28.26 | 24.11 | 1000 |  |  | 23.11 | 39.46 | 28.26 | 1.2023 | 2.825 |  |  | 0.069972 | 0.066548 | 0 | 0 | 0.20997 | 0.24995
2016-07-02 17:00:00 | 0.067934 | 0.065704 | 0.065705 | 25.33 | -25.3299 | -25.33 | 1000 | 1000 | 1000 | -28.26 | 26.33 | 1000 |  |  | 25.33 | 42.05 | 28.26 | 1.2561 | 2.9619 |  |  | 0.073108 | 0.069773 | 0 | 0 | 0.21311 | 0.25317
2016-07-02 18:00:00 | 0.072959 | 0.070438 | 0.07044 | 25.48 | -25.4799 | -25.48 | 1000 | 1000 | 1000 | -28.26 | 26.48 | 1000 |  |  | 25.48 | 46.99 | 28.26 | 1.3571 | 3.1959 |  |  | 0.078981 | 0.075286 | 0 | 0 | 0.21898 | 0.25869
2016-07-02 19:00:00 | 0.074894 | 0.071739 | 0.07174 | 25.03 | -25.0299 | -25.03 | 1000 | 1000 | 1000 | -28.26 | 26.03 | 1000 |  |  | 25.03 | 45.08 | 28.26 | 1.4509 | 3.4265 |  |  | 0.084442 | 0.080719 | 0 | 0 | 0.22444 | 0.26412
2016-07-02 20:00:00 | 0.079037 | 0.07567 | 0.075671 | 25.97 | -25.9699 | -25.97 | 1000 | 1000 | 1000 | -28.26 | 26.97 | 1000 |  |  | 25.97 | 42.55 | 28.26 | 1.5279 | 3.6 |  |  | 0.088923 | 0.084806 | 0 | 0 | 0.22892 | 0.26821
2016-07-02 21:00:00 | 0.07508 | 0.070912 | 0.070913 | 22.4 | -22.3999 | -22.4 | 1000 | 1000 | 1000 | -28.26 | 23.4 | 1000 |  |  | 22.4 | 40.69 | 28.26 | 1.5107 | 3.5261 |  |  | 0.087923 | 0.083065 | 0 | 0 | 0.22792 | 0.26647
2016-07-02 22:00:00 | 0.062752 | 0.058673 | 0.058675 | 18.07 | -18.0699 | -18.07 | 1000 | 1000 | 1000 | -28.26 | 19.07 | 1000 |  |  | 18.07 | 46.95 | 28.26 | 1.2846 | 2.9611 |  |  | 0.074762 | 0.069756 | 0 | 0 | 0.21476 | 0.25316
2016-07-02 23:00:00 | 0.051839 | 0.05084 | 0.050843 | 9.32 | -9.3199 | -9.32 | 1000 | 1000 | 1000 | -28.26 | 10.32 | 1000 |  |  | 9.32 | 32.97 | 28.26 | 0.8754 | 2.0339 |  |  | 0.050948 | 0.047912 | 0 | 0 | 0.19095 | 0.23131
2016-07-03 00:00:00 | 0.061556 | 0.063025 | 0.063029 | 7.88 | -7.8799 | -7.88 | 1000 | 1000 | 1000 | -28.26 | 8.88 | 1000 |  |  | 7.88 | 34.37 | 28.26 | 0.82808 | 1.9456 |  |  | 0.048194 | 0.045832 | 0 | 0 | 0.18819 | 0.22923
2016-07-03 01:00:00 | 0.06819 | 0.070467 | 0.070472 | 6.97 | -6.9699 | -6.97 | 1000 | 1000 | 1000 | -28.26 | 7.97 | 1000 |  |  | 6.97 | 21.34 | 28.26 | 0.84629 | 1.9736 |  |  | 0.049254 | 0.046494 | 0 | 0 | 0.18925 | 0.22989
2016-07-03 02:00:00 | 0.075081 | 0.079291 | 0.079296 | 8.82 | -8.8199 | -8.82 | 1000 | 1000 | 1000 | -28.26 | 9.82 | 1000 |  |  | 8.82 | 10.69 | 28.26 | 0.79016 | 1.852 |  |  | 0.045988 | 0.043629 | 0 | 0 | 0.18599 | 0.22703
2016-07-03 03:00:00 | 0.093624 | 0.099934 | 0.09994 | 7.77 | -7.7699 | -7.77 | 1000 | 1000 | 1000 | -28.26 | 8.77 | 1000 |  |  | 7.77 | 10.11 | 28.26 | 0.88926 | 2.0837 |  |  | 0.051755 | 0.049086 | 0 | 0 | 0.19176 | 0.23249
2016-07-03 04:00:00 | 0.12242 | 0.12806 | 0.12807 | 8.14 | -8.1399 | -8.14 | 1000 | 1000 | 1000 | -28.26 | 9.14 | 1000 |  |  | 8.14 | 9.91 | 28.26 | 1.4312 | 3.3998 |  |  | 0.083297 | 0.080089 | 0.012712 | 0 | 0.2233 | 0.26349
2016-07-03 05:00:00 | 0.12404 | 0.12342 | 0.12343 | 8.82 | -8.8199 | -8.82 | 1000 | 1000 | 1000 | -28.26 | 9.82 | 1000 |  |  | 8.82 | 5.03 | 28.26 | 2.1419 | 5.2329 |  |  | 0.12466 | 0.12327 | 0.014343 | 0 | 0.26466 | 0.30667
2016-07-03 06:00:00 | 0.13958 | 0.1384 | 0.1384 | 12.2 | -12.1999 | -12.2 | 1000 | 1000 | 1000 | -28.26 | 13.2 | 1000 |  |  | 12.2 | 9.9 | 28.26 | 2.4269 | 5.9027 |  |  | 0.14125 | 0.13905 | 0.029877 | 0 | 0.28125 | 0.32245
2016-07-03 07:00:00 | 0.12342 | 0.11794 | 0.11794 | 9.92 | -9.9199 | -9.92 | 1000 | 1000 | 1000 | -28.26 | 10.92 | 1000 |  |  | 9.92 | 10.27 | 28.26 | 2.436 | 5.7842 |  |  | 0.14178 | 0.13626 | 0.013721 | 0 | 0.28178 | 0.31966
2016-07-03 08:00:00 | 0.11121 | 0.10683 | 0.10683 | 8.92 | -8.9199 | -8.92 | 1000 | 1000 | 1000 | -28.26 | 9.92 | 1000 |  |  | 8.92 | 17.06 | 28.26 | 2.1503 | 5.1075 |  |  | 0.12515 | 0.12032 | 0.0015126 | 0 | 0.26515 | 0.30372
2016-07-03 09:00:00 | 0.10925 | 0.10492 | 0.10492 | 8.86 | -8.8599 | -8.86 | 1000 | 1000 | 1000 | -28.26 | 9.86 | 1000 |  |  | 8.86 | 28.04 | 28.26 | 2.1135 | 5.0194 |  |  | 0.12301 | 0.11824 | 0 | 0 | 0.26301 | 0.30164
2016-07-03 10:00:00 | 0.099582 | 0.095121 | 0.095122 | 8.92 | -8.9199 | -8.92 | 1000 | 1000 | 1000 | -28.26 | 9.92 | 1000 |  |  | 8.92 | 40.05 | 28.26 | 1.9612 | 4.6419 |  |  | 0.11415 | 0.10935 | 0 | 0 | 0.25415 | 0.29275
2016-07-03 11:00:00 | 0.095411 | 0.091656 | 0.091657 | 7.09 | -7.0899 | -7.09 | 1000 | 1000 | 1000 | -28.26 | 8.09 | 1000 |  |  | 7.09 | 43.06 | 28.26 | 1.8452 | 4.3814 |  |  | 0.10739 | 0.10321 | 0 | 0 | 0.24739 | 0.28661
2016-07-03 12:00:00 | 0.092716 | 0.088691 | 0.088692 | 6.98 | -6.9799 | -6.98 | 1000 | 1000 | 1000 | -28.26 | 7.98 | 1000 |  |  | 6.98 | 43 | 28.26 | 1.8206 | 4.3139 |  |  | 0.10596 | 0.10162 | 0 | 0 | 0.24596 | 0.28502
2016-07-03 13:00:00 | 0.086446 | 0.082994 | 0.082995 | 7.14 | -7.1399 | -7.14 | 1000 | 1000 | 1000 | -28.26 | 8.14 | 1000 |  |  | 7.14 | 37.1 | 28.26 | 1.6599 | 3.9208 |  |  | 0.096607 | 0.092363 | 0 | 0 | 0.23661 | 0.27576
2016-07-03 14:00:00 | 0.08423 | 0.08054 | 0.080541 | 8.97 | -8.9699 | -8.97 | 1000 | 1000 | 1000 | -28.26 | 9.97 | 1000 |  |  | 8.97 | 32.44 | 28.26 | 1.6408 | 3.8686 |  |  | 0.095498 | 0.091134 | 0 | 0 | 0.2355 | 0.27453
2016-07-03 15:00:00 | 0.081078 | 0.077909 | 0.077911 | 18.08 | -18.0799 | -18.08 | 1000 | 1000 | 1000 | -28.26 | 19.08 | 1000 |  |  | 18.08 | 29.07 | 28.26 | 1.5523 | 3.6678 |  |  | 0.090346 | 0.086403 | 0 | 0 | 0.23035 | 0.2698
2016-07-03 16:00:00 | 0.084872 | 0.082342 | 0.082343 | 22.02 | -22.0199 | -22.02 | 1000 | 1000 | 1000 | -28.26 | 23.02 | 1000 |  |  | 22.02 | 29.99 | 28.26 | 1.5765 | 3.7514 |  |  | 0.09175 | 0.088372 | 0 | 0 | 0.23175 | 0.27177
2016-07-03 17:00:00 | 0.08805 | 0.085428 | 0.085429 | 26.76 | -26.7599 | -26.76 | 1000 | 1000 | 1000 | -28.26 | 27.76 | 1000 |  |  | 26.76 | 40 | 28.26 | 1.6472 | 3.9335 |  |  | 0.095867 | 0.092661 | 0 | 0 | 0.23587 | 0.27606
2016-07-03 18:00:00 | 0.092717 | 0.089415 | 0.089417 | 27.97 | -27.9699 | -27.97 | 1000 | 1000 | 1000 | -28.26 | 28.97 | 1000 |  |  | 27.97 | 43 | 28.26 | 1.7793 | 4.2437 |  |  | 0.10356 | 0.09997 | 0 | 0 | 0.24356 | 0.28337
2016-07-03 19:00:00 | 0.10109 | 0.098015 | 0.098016 | 30.49 | -30.4899 | -30.49 | 1000 | 1000 | 1000 | -28.26 | 31.49 | 1000 |  |  | 30.49 | 44.28 | 28.26 | 1.9026 | 4.5509 |  |  | 0.11073 | 0.10721 | 0 | 0 | 0.25073 | 0.29061
2016-07-03 20:00:00 | 0.10761 | 0.10448 | 0.10448 | 32.35 | -32.3499 | -32.35 | 1000 | 1000 | 1000 | -28.26 | 33.35 | 1000 |  |  | 32.35 | 44.52 | 28.26 | 2.0034 | 4.7807 |  |  | 0.1166 | 0.11262 | 0 | 0 | 0.2566 | 0.29602
2016-07-03 21:00:00 | 0.099314 | 0.094574 | 0.094576 | 29.37 | -29.3699 | -29.37 | 1000 | 1000 | 1000 | -28.26 | 30.37 | 1000 |  |  | 29.37 | 43.08 | 28.26 | 1.9803 | 4.6805 |  |  | 0.11526 | 0.11026 | 0 | 0 | 0.25526 | 0.29366
2016-07-03 22:00:00 | 0.08442 | 0.079929 | 0.079931 | 25.73 | -25.7299 | -25.73 | 1000 | 1000 | 1000 | -28.26 | 26.73 | 1000 |  |  | 25.73 | 54.45 | 28.26 | 1.6834 | 3.9286 |  |  | 0.097977 | 0.092548 | 0 | 0 | 0.23798 | 0.27595
2016-07-03 23:00:00 | 0.065369 | 0.063933 | 0.063936 | 22.73 | -22.7299 | -22.73 | 1000 | 1000 | 1000 | -28.26 | 23.73 | 1000 |  |  | 22.73 | 45.07 | 28.26 | 1.1466 | 2.696 |  |  | 0.066732 | 0.063511 | 0 | 0 | 0.20673 | 0.24691
2016-07-04 00:00:00 | 0.066478 | 0.068057 | 0.068061 | 22.26 | -22.2599 | -22.26 | 1000 | 1000 | 1000 | -28.26 | 23.26 | 1000 |  |  | 22.26 | 43.66 | 28.26 | 0.90025 | 2.1212 |  |  | 0.052395 | 0.049969 | 0 | 0 | 0.19239 | 0.23337
2016-07-04 01:00:00 | 0.066662 | 0.067888 | 0.067892 | 21.65 | -21.6499 | -21.65 | 1000 | 1000 | 1000 | -28.26 | 22.65 | 1000 |  |  | 21.65 | 38.62 | 28.26 | 0.92007 | 2.1519 |  |  | 0.053549 | 0.050692 | 0 | 0 | 0.19355 | 0.23409
2016-07-04 02:00:00 | 0.069159 | 0.071607 | 0.071611 | 21.69 | -21.6899 | -21.69 | 1000 | 1000 | 1000 | -28.26 | 22.69 | 1000 |  |  | 21.69 | 36.69 | 28.26 | 0.85908 | 2.0194 |  |  | 0.049999 | 0.047572 | 0 | 0 | 0.19 | 0.23097
2016-07-04 03:00:00 | 0.083114 | 0.086764 | 0.086769 | 23.37 | -23.3699 | -23.37 | 1000 | 1000 | 1000 | -28.26 | 24.37 | 1000 |  |  | 23.37 | 32.31 | 28.26 | 0.96692 | 2.2724 |  |  | 0.056275 | 0.05353 | 0 | 0 | 0.19628 | 0.23693
2016-07-04 04:00:00 | 0.11644 | 0.11976 | 0.11977 | 31.93 | -31.9299 | -31.93 | 1000 | 1000 | 1000 | -28.26 | 32.93 | 1000 |  |  | 31.93 | 30.34 | 28.26 | 1.5562 | 3.7077 |  |  | 0.090572 | 0.087344 | 0.0067371 | 0 | 0.23057 | 0.27074
2016-07-04 05:00:00 | 0.15762 | 0.1611 | 0.1611 | 35.19 | -35.1899 | -35.19 | 1000 | 1000 | 1000 | -28.26 | 36.19 | 1000 |  |  | 35.19 | 37.27 | 28.26 | 2.3295 | 5.709 |  |  | 0.13558 | 0.13449 | 0.047915 | 0 | 0.27558 | 0.31789
2016-07-04 06:00:00 | 0.17109 | 0.17339 | 0.17339 | 37.93 | -37.9299 | -37.93 | 1000 | 1000 | 1000 | -28.26 | 38.93 | 1000 |  |  | 37.93 | 45.52 | 28.26 | 2.6396 | 6.4404 |  |  | 0.15363 | 0.15172 | 0.061393 | 0 | 0.29363 | 0.33512
2016-07-04 07:00:00 | 0.15211 | 0.14948 | 0.14948 | 33.54 | -33.5399 | -33.54 | 1000 | 1000 | 1000 | -28.26 | 34.54 | 1000 |  |  | 33.54 | 55.41 | 28.26 | 2.6495 | 6.3109 |  |  | 0.1542 | 0.14867 | 0.042412 | 0 | 0.2942 | 0.33207
2016-07-04 08:00:00 | 0.1368 | 0.13498 | 0.13498 | 32.91 | -32.9099 | -32.91 | 1000 | 1000 | 1000 | -28.26 | 33.91 | 1000 |  |  | 32.91 | 58.83 | 28.26 | 2.3386 | 5.5719 |  |  | 0.13611 | 0.13126 | 0.027103 | 0 | 0.27611 | 0.31466
2016-07-04 09:00:00 | 0.13133 | 0.12899 | 0.12899 | 31.68 | -31.6799 | -31.68 | 1000 | 1000 | 1000 | -28.26 | 32.68 | 1000 |  |  | 31.68 | 60.8 | 28.26 | 2.2985 | 5.4758 |  |  | 0.13378 | 0.129 | 0.021631 | 0 | 0.27378 | 0.3124
2016-07-04 10:00:00 | 0.12037 | 0.11779 | 0.11779 | 29.98 | -29.9799 | -29.98 | 1000 | 1000 | 1000 | -28.26 | 30.98 | 1000 |  |  | 29.98 | 63.19 | 28.26 | 2.1329 | 5.0637 |  |  | 0.12413 | 0.11929 | 0.010672 | 0 | 0.26413 | 0.30269
2016-07-04 11:00:00 | 0.11564 | 0.11378 | 0.11378 | 29.33 | -29.3299 | -29.33 | 1000 | 1000 | 1000 | -28.26 | 30.33 | 1000 |  |  | 29.33 | 66.28 | 28.26 | 2.0067 | 4.7794 |  |  | 0.11679 | 0.11259 | 0.0059379 | 0 | 0.25679 | 0.29599
2016-07-04 12:00:00 | 0.10771 | 0.10468 | 0.10469 | 29.75 | -29.7499 | -29.75 | 1000 | 1000 | 1000 | -28.26 | 30.75 | 1000 |  |  | 29.75 | 65.02 | 28.26 | 1.9799 | 4.7055 |  |  | 0.11523 | 0.11085 | 0 | 0 | 0.25523 | 0.29425
2016-07-04 13:00:00 | 0.10154 | 0.099239 | 0.099241 | 29.26 | -29.2599 | -29.26 | 1000 | 1000 | 1000 | -28.26 | 30.26 | 1000 |  |  | 29.26 | 64.42 | 28.26 | 1.8051 | 4.2767 |  |  | 0.10506 | 0.10075 | 0 | 0 | 0.24506 | 0.28415
2016-07-04 14:00:00 | 0.096646 | 0.093643 | 0.093645 | 30.47 | -30.4699 | -30.47 | 1000 | 1000 | 1000 | -28.26 | 31.47 | 1000 |  |  | 30.47 | 62.41 | 28.26 | 1.7843 | 4.2197 |  |  | 0.10385 | 0.099404 | 0 | 0 | 0.24385 | 0.2828
2016-07-04 15:00:00 | 0.091999 | 0.089342 | 0.089344 | 32.9 | -32.8999 | -32.9 | 1000 | 1000 | 1000 | -28.26 | 33.9 | 1000 |  |  | 32.9 | 61.21 | 28.26 | 1.6881 | 4.0006 |  |  | 0.098245 | 0.094243 | 0 | 0 | 0.23825 | 0.27764
2016-07-04 16:00:00 | 0.09457 | 0.092338 | 0.09234 | 35.98 | -35.9799 | -35.98 | 1000 | 1000 | 1000 | -28.26 | 36.98 | 1000 |  |  | 35.98 | 58.58 | 28.26 | 1.7144 | 4.0921 |  |  | 0.099777 | 0.096398 | 0 | 0 | 0.23978 | 0.2798
2016-07-04 17:00:00 | 0.098773 | 0.096578 | 0.09658 | 38.41 | -38.4099 | -38.41 | 1000 | 1000 | 1000 | -28.26 | 39.41 | 1000 |  |  | 38.41 | 59.68 | 28.26 | 1.7913 | 4.2908 |  |  | 0.10426 | 0.10108 | 0 | 0 | 0.24426 | 0.28448
2016-07-04 18:00:00 | 0.10743 | 0.10514 | 0.10514 | 38.65 | -38.6499 | -38.65 | 1000 | 1000 | 1000 | -28.26 | 39.65 | 1000 |  |  | 38.65 | 60.83 | 28.26 | 1.935 | 4.6291 |  |  | 0.11262 | 0.10905 | 0 | 0 | 0.25262 | 0.29245
2016-07-04 19:00:00 | 0.1146 | 0.11222 | 0.11223 | 35.56 | -35.5599 | -35.56 | 1000 | 1000 | 1000 | -28.26 | 36.56 | 1000 |  |  | 35.56 | 61.07 | 28.26 | 2.0691 | 4.9644 |  |  | 0.12042 | 0.11695 | 0.0048998 | 0 | 0.26042 | 0.30035
2016-07-04 20:00:00 | 0.11509 | 0.1115 | 0.1115 | 34.96 | -34.9599 | -34.96 | 1000 | 1000 | 1000 | -28.26 | 35.96 | 1000 |  |  | 34.96 | 54.72 | 28.26 | 2.1787 | 5.2149 |  |  | 0.1268 | 0.12285 | 0.0053905 | 0 | 0.2668 | 0.30625
2016-07-04 21:00:00 | 0.10958 | 0.10485 | 0.10485 | 33.98 | -33.9799 | -33.98 | 1000 | 1000 | 1000 | -28.26 | 34.98 | 1000 |  |  | 33.98 | 53.6 | 28.26 | 2.1534 | 5.1049 |  |  | 0.12533 | 0.12026 | 0 | 0 | 0.26533 | 0.30366
2016-07-04 22:00:00 | 0.09089 | 0.085973 | 0.085975 | 29.93 | -29.9299 | -29.93 | 1000 | 1000 | 1000 | -28.26 | 30.93 | 1000 |  |  | 29.93 | 56.72 | 28.26 | 1.8305 | 4.2844 |  |  | 0.10653 | 0.10093 | 0 | 0 | 0.24653 | 0.28433
2016-07-04 23:00:00 | 0.071058 | 0.069577 | 0.069581 | 27 | -26.9999 | -27 | 1000 | 1000 | 1000 | -28.26 | 28 | 1000 |  |  | 27 | 51.91 | 28.26 | 1.2466 | 2.9395 |  |  | 0.07255 | 0.069246 | 0 | 0 | 0.21255 | 0.25265
2016-07-05 00:00:00 | 0.058592 | 0.059791 | 0.059794 | 25.46 | -25.4599 | -25.46 | 1000 | 1000 | 1000 | -28.26 | 26.46 | 1000 |  |  | 25.46 | 46.71 | 28.26 | 0.80413 | 1.8873 |  |  | 0.0468 | 0.044459 | 0 | 0 | 0.1868 | 0.22786
2016-07-05 01:00:00 | 0.05958 | 0.060606 | 0.06061 | 23.88 | -23.8799 | -23.88 | 1000 | 1000 | 1000 | -28.26 | 24.88 | 1000 |  |  | 23.88 | 41.2 | 28.26 | 0.8218 | 1.9145 |  |  | 0.047829 | 0.045099 | 0 | 0 | 0.18783 | 0.2285
2016-07-05 02:00:00 | 0.062009 | 0.064167 | 0.06417 | 23.43 | -23.4299 | -23.43 | 1000 | 1000 | 1000 | -28.26 | 24.43 | 1000 |  |  | 23.43 | 39.46 | 28.26 | 0.76729 | 1.7965 |  |  | 0.044657 | 0.04232 | 0 | 0 | 0.18466 | 0.22572
2016-07-05 03:00:00 | 0.074794 | 0.078073 | 0.078077 | 25.31 | -25.3099 | -25.31 | 1000 | 1000 | 1000 | -28.26 | 26.31 | 1000 |  |  | 25.31 | 40.72 | 28.26 | 0.86349 | 2.021 |  |  | 0.050256 | 0.04761 | 0 | 0 | 0.19026 | 0.23101
2016-07-05 04:00:00 | 0.10391 | 0.10673 | 0.10674 | 30.28 | -30.2799 | -30.28 | 1000 | 1000 | 1000 | -28.26 | 31.28 | 1000 |  |  | 30.28 | 38.5 | 28.26 | 1.3897 | 3.2975 |  |  | 0.080882 | 0.07768 | 0 | 0 | 0.22088 | 0.26108
2016-07-05 05:00:00 | 0.14304 | 0.14635 | 0.14635 | 34.94 | -34.9399 | -34.94 | 1000 | 1000 | 1000 | -28.26 | 35.94 | 1000 |  |  | 34.94 | 39.55 | 28.26 | 2.0796 | 5.0748 |  |  | 0.12103 | 0.11955 | 0.03334 | 0 | 0.26103 | 0.30295
2016-07-05 06:00:00 | 0.15492 | 0.15711 | 0.15711 | 36.46 | -36.4599 | -36.46 | 1000 | 1000 | 1000 | -28.26 | 37.46 | 1000 |  |  | 36.46 | 49.96 | 28.26 | 2.3563 | 5.7242 |  |  | 0.13714 | 0.13485 | 0.045217 | 0 | 0.27714 | 0.31825
2016-07-05 07:00:00 | 0.14081 | 0.1391 | 0.13911 | 35.05 | -35.0499 | -35.05 | 1000 | 1000 | 1000 | -28.26 | 36.05 | 1000 |  |  | 35.05 | 59.98 | 28.26 | 2.3652 | 5.6094 |  |  | 0.13765 | 0.13214 | 0.031108 | 0 | 0.27765 | 0.31554
2016-07-05 08:00:00 | 0.12655 | 0.12549 | 0.12549 | 32.54 | -32.5399 | -32.54 | 1000 | 1000 | 1000 | -28.26 | 33.54 | 1000 |  |  | 32.54 | 61.64 | 28.26 | 2.0879 | 4.9532 |  |  | 0.12152 | 0.11668 | 0.01685 | 0 | 0.26152 | 0.30008
2016-07-05 09:00:00 | 0.1217 | 0.12018 | 0.12019 | 31.46 | -31.4599 | -31.46 | 1000 | 1000 | 1000 | -28.26 | 32.46 | 1000 |  |  | 31.46 | 60.98 | 28.26 | 2.0521 | 4.8678 |  |  | 0.11943 | 0.11467 | 0.012 | 0 | 0.25943 | 0.29807
2016-07-05 10:00:00 | 0.11085 | 0.10895 | 0.10895 | 28.6 | -28.5999 | -28.6 | 1000 | 1000 | 1000 | -28.26 | 29.6 | 1000 |  |  | 28.6 | 64.38 | 28.26 | 1.9043 | 4.5019 |  |  | 0.11083 | 0.10605 | 0.0011489 | 0 | 0.25083 | 0.28945
2016-07-05 11:00:00 | 0.10708 | 0.10592 | 0.10592 | 26.52 | -26.5199 | -26.52 | 1000 | 1000 | 1000 | -28.26 | 27.52 | 1000 |  |  | 26.52 | 67.1 | 28.26 | 1.7916 | 4.2492 |  |  | 0.10427 | 0.1001 | 0 | 0 | 0.24427 | 0.2835
2016-07-05 12:00:00 | 0.099037 | 0.096661 | 0.096664 | 24.34 | -24.3399 | -24.34 | 1000 | 1000 | 1000 | -28.26 | 25.34 | 1000 |  |  | 24.34 | 65 | 28.26 | 1.7678 | 4.1839 |  |  | 0.10289 | 0.098561 | 0 | 0 | 0.24289 | 0.28196
2016-07-05 13:00:00 | 0.091368 | 0.089276 | 0.089279 | 22.28 | -22.2799 | -22.28 | 1000 | 1000 | 1000 | -28.26 | 23.28 | 1000 |  |  | 22.28 | 63.27 | 28.26 | 1.6117 | 3.8026 |  |  | 0.093803 | 0.089579 | 0 | 0 | 0.2338 | 0.27298
2016-07-05 14:00:00 | 0.087507 | 0.084885 | 0.084887 | 22.14 | -22.1399 | -22.14 | 1000 | 1000 | 1000 | -28.26 | 23.14 | 1000 |  |  | 22.14 | 61.32 | 28.26 | 1.5932 | 3.7521 |  |  | 0.092727 | 0.088388 | 0 | 0 | 0.23273 | 0.27179
2016-07-05 15:00:00 | 0.08249 | 0.080033 | 0.080035 | 23.01 | -23.0099 | -23.01 | 1000 | 1000 | 1000 | -28.26 | 24.01 | 1000 |  |  | 23.01 | 61.64 | 28.26 | 1.5073 | 3.5573 |  |  | 0.087725 | 0.0838 | 0 | 0 | 0.22772 | 0.2672
2016-07-05 16:00:00 | 0.084462 | 0.082324 | 0.082326 | 24.6 | -24.5999 | -24.6 | 1000 | 1000 | 1000 | -28.26 | 25.6 | 1000 |  |  | 24.6 | 59.94 | 28.26 | 1.5307 | 3.6383 |  |  | 0.089087 | 0.085707 | 0 | 0 | 0.22909 | 0.26911
2016-07-05 17:00:00 | 0.088133 | 0.086007 | 0.086008 | 27.57 | -27.5699 | -27.57 | 1000 | 1000 | 1000 | -28.26 | 28.57 | 1000 |  |  | 27.57 | 59.93 | 28.26 | 1.5994 | 3.8148 |  |  | 0.093083 | 0.089867 | 0 | 0 | 0.23308 | 0.27327
2016-07-05 18:00:00 | 0.095713 | 0.093458 | 0.09346 | 26.9 | -26.8999 | -26.9 | 1000 | 1000 | 1000 | -28.26 | 27.9 | 1000 |  |  | 26.9 | 59.95 | 28.26 | 1.7277 | 4.1158 |  |  | 0.10055 | 0.096956 | 0 | 0 | 0.24055 | 0.28036
2016-07-05 19:00:00 | 0.10111 | 0.098589 | 0.098591 | 23.95 | -23.9499 | -23.95 | 1000 | 1000 | 1000 | -28.26 | 24.95 | 1000 |  |  | 23.95 | 57.99 | 28.26 | 1.8473 | 4.4136 |  |  | 0.10752 | 0.10397 | 0 | 0 | 0.24752 | 0.28737
2016-07-05 20:00:00 | 0.10197 | 0.098433 | 0.098435 | 22.89 | -22.8899 | -22.89 | 1000 | 1000 | 1000 | -28.26 | 23.89 | 1000 |  |  | 22.89 | 56.17 | 28.26 | 1.9452 | 4.6365 |  |  | 0.11321 | 0.10922 | 0 | 0 | 0.25321 | 0.29262
2016-07-05 21:00:00 | 0.097195 | 0.092675 | 0.092677 | 18.96 | -18.9599 | -18.96 | 1000 | 1000 | 1000 | -28.26 | 19.96 | 1000 |  |  | 18.96 | 53.64 | 28.26 | 1.9229 | 4.5395 |  |  | 0.11191 | 0.10694 | 0 | 0 | 0.25191 | 0.29034
2016-07-05 22:00:00 | 0.080097 | 0.075365 | 0.075367 | 8.18 | -8.1799 | -8.18 | 1000 | 1000 | 1000 | -28.26 | 9.18 | 1000 |  |  | 8.18 | 54 | 28.26 | 1.6347 | 3.8105 |  |  | 0.095137 | 0.089765 | 0 | 0 | 0.23514 | 0.27316
2016-07-05 23:00:00 | 0.061863 | 0.060157 | 0.06016 | 9.26 | -9.2599 | -9.26 | 1000 | 1000 | 1000 | -28.26 | 10.26 | 1000 |  |  | 9.26 | 49.56 | 28.26 | 1.1134 | 2.6152 |  |  | 0.064802 | 0.061606 | 0 | 0 | 0.2048 | 0.24501
2016-07-06 00:00:00 | 0.06558 | 0.066813 | 0.066817 | 8.17 | -8.1699 | -8.17 | 1000 | 1000 | 1000 | -28.26 | 9.17 | 1000 |  |  | 8.17 | 45.25 | 28.26 | 0.91837 | 2.1652 |  |  | 0.053449 | 0.051007 | 0 | 0 | 0.19345 | 0.23441
2016-07-06 01:00:00 | 0.066692 | 0.067726 | 0.06773 | 5.84 | -5.8399 | -5.84 | 1000 | 1000 | 1000 | -28.26 | 6.84 | 1000 |  |  | 5.84 | 41.58 | 28.26 | 0.9386 | 2.1966 |  |  | 0.054627 | 0.051745 | 0 | 0 | 0.19463 | 0.23515
2016-07-06 02:00:00 | 0.069313 | 0.071606 | 0.07161 | 4.9 | -4.8999 | -4.9 | 1000 | 1000 | 1000 | -28.26 | 5.9 | 1000 |  |  | 4.9 | 39.88 | 28.26 | 0.87638 | 2.0614 |  |  | 0.051006 | 0.048561 | 0 | 0 | 0.19101 | 0.23196
2016-07-06 03:00:00 | 0.083537 | 0.087056 | 0.087061 | 10.72 | -10.7199 | -10.72 | 1000 | 1000 | 1000 | -28.26 | 11.72 | 1000 |  |  | 10.72 | 38.93 | 28.26 | 0.98641 | 2.3197 |  |  | 0.05741 | 0.054645 | 0 | 0 | 0.19741 | 0.23805
2016-07-06 04:00:00 | 0.11627 | 0.11925 | 0.11925 | 20.09 | -20.0899 | -20.09 | 1000 | 1000 | 1000 | -28.26 | 21.09 | 1000 |  |  | 20.09 | 38.66 | 28.26 | 1.5876 | 3.785 |  |  | 0.092398 | 0.089164 | 0.00657 | 0 | 0.2324 | 0.27256
2016-07-06 05:00:00 | 0.16026 | 0.16376 | 0.16376 | 24.54 | -24.5399 | -24.54 | 1000 | 1000 | 1000 | -28.26 | 25.54 | 1000 |  |  | 24.54 | 41.29 | 28.26 | 2.3766 | 5.8285 |  |  | 0.13832 | 0.1373 | 0.050563 | 0 | 0.27832 | 0.3207
2016-07-06 06:00:00 | 0.17369 | 0.17593 | 0.17593 | 24.15 | -24.1499 | -24.15 | 1000 | 1000 | 1000 | -28.26 | 25.15 | 1000 |  |  | 24.15 | 49.38 | 28.26 | 2.693 | 6.5753 |  |  | 0.15673 | 0.1549 | 0.063993 | 0 | 0.29673 | 0.3383
2016-07-06 07:00:00 | 0.15813 | 0.156 | 0.156 | 20.12 | -20.1199 | -20.12 | 1000 | 1000 | 1000 | -28.26 | 21.12 | 1000 |  |  | 20.12 | 58.18 | 28.26 | 2.7031 | 6.4431 |  |  | 0.15732 | 0.15178 | 0.048427 | 0 | 0.29732 | 0.33518
2016-07-06 08:00:00 | 0.14207 | 0.14068 | 0.14069 | 13.19 | -13.1899 | -13.19 | 1000 | 1000 | 1000 | -28.26 | 14.19 | 1000 |  |  | 13.19 | 61 | 28.26 | 2.3859 | 5.6884 |  |  | 0.13886 | 0.134 | 0.032367 | 0 | 0.27886 | 0.3174
2016-07-06 09:00:00 | 0.13667 | 0.13479 | 0.13479 | 13.15 | -13.1499 | -13.15 | 1000 | 1000 | 1000 | -28.26 | 14.15 | 1000 |  |  | 13.15 | 59.66 | 28.26 | 2.345 | 5.5904 |  |  | 0.13648 | 0.13169 | 0.026972 | 0 | 0.27648 | 0.31509
2016-07-06 10:00:00 | 0.12453 | 0.12223 | 0.12223 | 9.36 | -9.3599 | -9.36 | 1000 | 1000 | 1000 | -28.26 | 10.36 | 1000 |  |  | 9.36 | 60.43 | 28.26 | 2.176 | 5.1696 |  |  | 0.12664 | 0.12178 | 0.014824 | 0 | 0.26664 | 0.30518
2016-07-06 11:00:00 | 0.12023 | 0.11877 | 0.11877 | 8.17 | -8.1699 | -8.17 | 1000 | 1000 | 1000 | -28.26 | 9.17 | 1000 |  |  | 8.17 | 61.06 | 28.26 | 2.0472 | 4.8793 |  |  | 0.11915 | 0.11494 | 0.010532 | 0 | 0.25915 | 0.29834
2016-07-06 12:00:00 | 0.11133 | 0.10852 | 0.10852 | 2.55 | -2.5499 | -2.55 | 1000 | 1000 | 1000 | -28.26 | 3.55 | 1000 |  |  | 2.55 | 59.67 | 28.26 | 2.0198 | 4.8037 |  |  | 0.11756 | 0.11316 | 0.001625 | 0 | 0.25756 | 0.29656
2016-07-06 13:00:00 | 0.10268 | 0.1002 | 0.1002 | 9.23 | -9.2299 | -9.23 | 1000 | 1000 | 1000 | -28.26 | 10.23 | 1000 |  |  | 9.23 | 59.26 | 28.26 | 1.8415 | 4.366 |  |  | 0.10718 | 0.10285 | 0 | 0 | 0.24718 | 0.28625
2016-07-06 14:00:00 | 0.0984 | 0.09533 | 0.095332 | 11.6 | -11.5999 | -11.6 | 1000 | 1000 | 1000 | -28.26 | 12.6 | 1000 |  |  | 11.6 | 57.93 | 28.26 | 1.8203 | 4.3077 |  |  | 0.10594 | 0.10148 | 0 | 0 | 0.24594 | 0.28488
2016-07-06 15:00:00 | 0.092765 | 0.08989 | 0.089892 | 14.73 | -14.7299 | -14.73 | 1000 | 1000 | 1000 | -28.26 | 15.73 | 1000 |  |  | 14.73 | 56.37 | 28.26 | 1.7221 | 4.0841 |  |  | 0.10023 | 0.09621 | 0 | 0 | 0.24023 | 0.27961
2016-07-06 16:00:00 | 0.09497 | 0.092457 | 0.092458 | 23.32 | -23.3199 | -23.32 | 1000 | 1000 | 1000 | -28.26 | 24.32 | 1000 |  |  | 23.32 | 54.02 | 28.26 | 1.749 | 4.1776 |  |  | 0.10179 | 0.098411 | 0 | 0 | 0.24179 | 0.28181
2016-07-06 17:00:00 | 0.099102 | 0.096599 | 0.096601 | 28.27 | -28.2699 | -28.27 | 1000 | 1000 | 1000 | -28.26 | 29.27 | 1000 |  |  | 28.27 | 53.76 | 28.26 | 1.8275 | 4.3804 |  |  | 0.10636 | 0.10319 | 0 | 0 | 0.24636 | 0.28659
2016-07-06 18:00:00 | 0.10761 | 0.10495 | 0.10496 | 29.32 | -29.3199 | -29.32 | 1000 | 1000 | 1000 | -28.26 | 30.32 | 1000 |  |  | 29.32 | 59.03 | 28.26 | 1.9741 | 4.7258 |  |  | 0.11489 | 0.11133 | 0 | 0 | 0.25489 | 0.29473
2016-07-06 19:00:00 | 0.1137 | 0.11075 | 0.11075 | 29.6 | -29.5999 | -29.6 | 1000 | 1000 | 1000 | -28.26 | 30.6 | 1000 |  |  | 29.6 | 59.97 | 28.26 | 2.1109 | 5.0681 |  |  | 0.12285 | 0.11939 | 0.0040027 | 0 | 0.26285 | 0.30279
2016-07-06 20:00:00 | 0.11477 | 0.11067 | 0.11067 | 31.75 | -31.7499 | -31.75 | 1000 | 1000 | 1000 | -28.26 | 32.75 | 1000 |  |  | 31.75 | 60.08 | 28.26 | 2.2227 | 5.3238 |  |  | 0.12936 | 0.12541 | 0.0050642 | 0 | 0.26936 | 0.30881
2016-07-06 21:00:00 | 0.10947 | 0.10427 | 0.10427 | 28.84 | -28.8399 | -28.84 | 1000 | 1000 | 1000 | -28.26 | 29.84 | 1000 |  |  | 28.84 | 59.04 | 28.26 | 2.1969 | 5.2114 |  |  | 0.12786 | 0.12277 | 0 | 0 | 0.26786 | 0.30617
2016-07-06 22:00:00 | 0.090261 | 0.084841 | 0.084843 | 29.09 | -29.0899 | -29.09 | 1000 | 1000 | 1000 | -28.26 | 30.09 | 1000 |  |  | 29.09 | 58.52 | 28.26 | 1.8674 | 4.3737 |  |  | 0.10868 | 0.10303 | 0 | 0 | 0.24868 | 0.28643
2016-07-06 23:00:00 | 0.069539 | 0.067531 | 0.067534 | 25.56 | -25.5599 | -25.56 | 1000 | 1000 | 1000 | -28.26 | 26.56 | 1000 |  |  | 25.56 | 51.93 | 28.26 | 1.2716 | 3.0006 |  |  | 0.07401 | 0.070685 | 0 | 0 | 0.21401 | 0.25408
2016-07-07 00:00:00 | 0.06504 | 0.066326 | 0.06633 | 24.21 | -24.2099 | -24.21 | 1000 | 1000 | 1000 | -28.26 | 25.21 | 1000 |  |  | 24.21 | 46.77 | 28.26 | 0.9042 | 2.1308 |  |  | 0.052625 | 0.050195 | 0 | 0 | 0.19262 | 0.2336
2016-07-07 01:00:00 | 0.066141 | 0.067232 | 0.067236 | 22.11 | -22.1099 | -22.11 | 1000 | 1000 | 1000 | -28.26 | 23.11 | 1000 |  |  | 22.11 | 43.78 | 28.26 | 0.92411 | 2.1616 |  |  | 0.053784 | 0.050922 | 0 | 0 | 0.19378 | 0.23432
2016-07-07 02:00:00 | 0.068776 | 0.071117 | 0.071121 | 22.98 | -22.9799 | -22.98 | 1000 | 1000 | 1000 | -28.26 | 23.98 | 1000 |  |  | 22.98 | 39.26 | 28.26 | 0.86285 | 2.0286 |  |  | 0.050218 | 0.047787 | 0 | 0 | 0.19022 | 0.23119
2016-07-07 03:00:00 | 0.082915 | 0.086485 | 0.08649 | 23.74 | -23.7399 | -23.74 | 1000 | 1000 | 1000 | -28.26 | 24.74 | 1000 |  |  | 23.74 | 39.3 | 28.26 | 0.97117 | 2.2827 |  |  | 0.056522 | 0.053773 | 0 | 0 | 0.19652 | 0.23717
2016-07-07 04:00:00 | 0.11533 | 0.11839 | 0.11839 | 30.6 | -30.5999 | -30.6 | 1000 | 1000 | 1000 | -28.26 | 31.6 | 1000 |  |  | 30.6 | 39.2 | 28.26 | 1.563 | 3.7246 |  |  | 0.09097 | 0.08774 | 0.0056264 | 0 | 0.23097 | 0.27114
2016-07-07 05:00:00 | 0.1589 | 0.1625 | 0.16251 | 34.28 | -34.2799 | -34.28 | 1000 | 1000 | 1000 | -28.26 | 35.28 | 1000 |  |  | 34.28 | 42.16 | 28.26 | 2.3397 | 5.735 |  |  | 0.13617 | 0.1351 | 0.049194 | 0 | 0.27617 | 0.3185
2016-07-07 06:00:00 | 0.17217 | 0.17454 | 0.17454 | 35.71 | -35.7099 | -35.71 | 1000 | 1000 | 1000 | -28.26 | 36.71 | 1000 |  |  | 35.71 | 49.89 | 28.26 | 2.6512 | 6.4698 |  |  | 0.1543 | 0.15241 | 0.062467 | 0 | 0.2943 | 0.33581
2016-07-07 07:00:00 | 0.15665 | 0.15469 | 0.1547 | 31.51 | -31.5099 | -31.51 | 1000 | 1000 | 1000 | -28.26 | 32.51 | 1000 |  |  | 31.51 | 59.82 | 28.26 | 2.6611 | 6.3397 |  |  | 0.15488 | 0.14935 | 0.046947 | 0 | 0.29488 | 0.33275
2016-07-07 08:00:00 | 0.14075 | 0.13952 | 0.13952 | 28.83 | -28.8299 | -28.83 | 1000 | 1000 | 1000 | -28.26 | 29.83 | 1000 |  |  | 28.83 | 60.63 | 28.26 | 2.3489 | 5.5973 |  |  | 0.13671 | 0.13186 | 0.031053 | 0 | 0.27671 | 0.31526
2016-07-07 09:00:00 | 0.13539 | 0.13365 | 0.13366 | 28.79 | -28.7899 | -28.79 | 1000 | 1000 | 1000 | -28.26 | 29.79 | 1000 |  |  | 28.79 | 61.97 | 28.26 | 2.3087 | 5.5008 |  |  | 0.13436 | 0.12958 | 0.02569 | 0 | 0.27436 | 0.31298
2016-07-07 10:00:00 | 0.12334 | 0.12118 | 0.12119 | 26.91 | -26.9099 | -26.91 | 1000 | 1000 | 1000 | -28.26 | 27.91 | 1000 |  |  | 26.91 | 64.45 | 28.26 | 2.1423 | 5.0868 |  |  | 0.12468 | 0.11983 | 0.013642 | 0 | 0.26468 | 0.30323
2016-07-07 11:00:00 | 0.11911 | 0.11777 | 0.11778 | 25.97 | -25.9699 | -25.97 | 1000 | 1000 | 1000 | -28.26 | 26.97 | 1000 |  |  | 25.97 | 67.58 | 28.26 | 2.0155 | 4.8012 |  |  | 0.1173 | 0.1131 | 0.0094106 | 0 | 0.2573 | 0.2965
2016-07-07 12:00:00 | 0.11024 | 0.10757 | 0.10757 | 24.66 | -24.6599 | -24.66 | 1000 | 1000 | 1000 | -28.26 | 25.66 | 1000 |  |  | 24.66 | 64.65 | 28.26 | 1.9886 | 4.7269 |  |  | 0.11574 | 0.11135 | 0.00054154 | 0 | 0.25574 | 0.29475
2016-07-07 13:00:00 | 0.10169 | 0.099331 | 0.099333 | 25.41 | -25.4099 | -25.41 | 1000 | 1000 | 1000 | -28.26 | 26.41 | 1000 |  |  | 25.41 | 61.21 | 28.26 | 1.813 | 4.2961 |  |  | 0.10552 | 0.10121 | 0 | 0 | 0.24552 | 0.28461
2016-07-07 14:00:00 | 0.09743 | 0.094483 | 0.094485 | 27.01 | -27.0099 | -27.01 | 1000 | 1000 | 1000 | -28.26 | 28.01 | 1000 |  |  | 27.01 | 62.93 | 28.26 | 1.7922 | 4.2389 |  |  | 0.1043 | 0.099856 | 0 | 0 | 0.2443 | 0.28326
2016-07-07 15:00:00 | 0.091848 | 0.089088 | 0.089091 | 30.42 | -30.4199 | -30.42 | 1000 | 1000 | 1000 | -28.26 | 31.42 | 1000 |  |  | 30.42 | 60.99 | 28.26 | 1.6955 | 4.0188 |  |  | 0.098677 | 0.094671 | 0 | 0 | 0.23868 | 0.27807
2016-07-07 16:00:00 | 0.094037 | 0.091635 | 0.091637 | 34.68 | -34.6799 | -34.68 | 1000 | 1000 | 1000 | -28.26 | 35.68 | 1000 |  |  | 34.68 | 59.1 | 28.26 | 1.7219 | 4.1107 |  |  | 0.10022 | 0.096837 | 0 | 0 | 0.24022 | 0.28024
2016-07-07 17:00:00 | 0.098127 | 0.095739 | 0.09574 | 37.77 | -37.7699 | -37.77 | 1000 | 1000 | 1000 | -28.26 | 38.77 | 1000 |  |  | 37.77 | 60.39 | 28.26 | 1.7992 | 4.3103 |  |  | 0.10471 | 0.10154 | 0 | 0 | 0.24471 | 0.28494
2016-07-07 18:00:00 | 0.10656 | 0.10402 | 0.10402 | 37.91 | -37.9099 | -37.91 | 1000 | 1000 | 1000 | -28.26 | 38.91 | 1000 |  |  | 37.91 | 60.61 | 28.26 | 1.9435 | 4.6502 |  |  | 0.11311 | 0.10954 | 0 | 0 | 0.25311 | 0.29294
2016-07-07 19:00:00 | 0.11258 | 0.10976 | 0.10976 | 32.49 | -32.4899 | -32.49 | 1000 | 1000 | 1000 | -28.26 | 33.49 | 1000 |  |  | 32.49 | 61.01 | 28.26 | 2.0782 | 4.987 |  |  | 0.12095 | 0.11748 | 0.0028789 | 0 | 0.26095 | 0.30088
2016-07-07 20:00:00 | 0.1136 | 0.10965 | 0.10965 | 36.53 | -36.5299 | -36.53 | 1000 | 1000 | 1000 | -28.26 | 37.53 | 1000 |  |  | 36.53 | 59.95 | 28.26 | 2.1882 | 5.2386 |  |  | 0.12736 | 0.12341 | 0.0038967 | 0 | 0.26736 | 0.30681
2016-07-07 21:00:00 | 0.10832 | 0.10328 | 0.10328 | 32.8 | -32.7999 | -32.8 | 1000 | 1000 | 1000 | -28.26 | 33.8 | 1000 |  |  | 32.8 | 56.98 | 28.26 | 2.1629 | 5.1281 |  |  | 0.12588 | 0.1208 | 0 | 0 | 0.26588 | 0.3042
2016-07-07 22:00:00 | 0.0893 | 0.084018 | 0.084021 | 28.62 | -28.6199 | -28.62 | 1000 | 1000 | 1000 | -28.26 | 29.62 | 1000 |  |  | 28.62 | 55 | 28.26 | 1.8385 | 4.3039 |  |  | 0.107 | 0.10139 | 0 | 0 | 0.247 | 0.28479
2016-07-07 23:00:00 | 0.068859 | 0.066936 | 0.06694 | 26.52 | -26.5199 | -26.52 | 1000 | 1000 | 1000 | -28.26 | 27.52 | 1000 |  |  | 26.52 | 49.3 | 28.26 | 1.252 | 2.9528 |  |  | 0.072868 | 0.069559 | 0 | 0 | 0.21287 | 0.25296
2016-07-08 00:00:00 | 0.054816 | 0.055862 | 0.055866 | 25.04 | -25.0399 | -25.04 | 1000 | 1000 | 1000 | -28.26 | 26.04 | 1000 |  |  | 25.04 | 47.13 | 28.26 | 0.75516 | 1.7679 |  |  | 0.04395 | 0.041648 | 0 | 0 | 0.18395 | 0.22505
2016-07-08 01:00:00 | 0.055186 | 0.055972 | 0.055976 | 23.46 | -23.4599 | -23.46 | 1000 | 1000 | 1000 | -28.26 | 24.46 | 1000 |  |  | 23.46 | 44.33 | 28.26 | 0.77174 | 1.7934 |  |  | 0.044915 | 0.042246 | 0 | 0 | 0.18492 | 0.22565
2016-07-08 02:00:00 | 0.056888 | 0.058638 | 0.058641 | 23.18 | -23.1799 | -23.18 | 1000 | 1000 | 1000 | -28.26 | 24.18 | 1000 |  |  | 23.18 | 40.74 | 28.26 | 0.72053 | 1.6827 |  |  | 0.041935 | 0.039641 | 0 | 0 | 0.18193 | 0.22304
2016-07-08 03:00:00 | 0.068169 | 0.070838 | 0.070842 | 25.02 | -25.0199 | -25.02 | 1000 | 1000 | 1000 | -28.26 | 26.02 | 1000 |  |  | 25.02 | 39.97 | 28.26 | 0.8108 | 1.8928 |  |  | 0.047189 | 0.04459 | 0 | 0 | 0.18719 | 0.22799
2016-07-08 04:00:00 | 0.095207 | 0.097365 | 0.097369 | 30 | -29.9999 | -30 | 1000 | 1000 | 1000 | -28.26 | 31 | 1000 |  |  | 30 | 39.33 | 28.26 | 1.3049 | 3.0883 |  |  | 0.075946 | 0.072751 | 0 | 0 | 0.21595 | 0.25615
2016-07-08 05:00:00 | 0.12906 | 0.13112 | 0.13112 | 34.99 | -34.9899 | -34.99 | 1000 | 1000 | 1000 | -28.26 | 35.99 | 1000 |  |  | 34.99 | 42.08 | 28.26 | 1.9523 | 4.7514 |  |  | 0.11363 | 0.11193 | 0.019357 | 0 | 0.25363 | 0.29533
2016-07-08 06:00:00 | 0.14573 | 0.14769 | 0.1477 | 38.62 | -38.6199 | -38.62 | 1000 | 1000 | 1000 | -28.26 | 39.62 | 1000 |  |  | 38.62 | 45.86 | 28.26 | 2.212 | 5.359 |  |  | 0.12874 | 0.12624 | 0.036028 | 0 | 0.26874 | 0.30964
2016-07-08 07:00:00 | 0.13434 | 0.13298 | 0.13298 | 35.26 | -35.2599 | -35.26 | 1000 | 1000 | 1000 | -28.26 | 36.26 | 1000 |  |  | 35.26 | 55.3 | 28.26 | 2.2204 | 5.2516 |  |  | 0.12923 | 0.12371 | 0.024638 | 0 | 0.26923 | 0.30711
2016-07-08 08:00:00 | 0.1201 | 0.11922 | 0.11922 | 33.36 | -33.3599 | -33.36 | 1000 | 1000 | 1000 | -28.26 | 34.36 | 1000 |  |  | 33.36 | 60.45 | 28.26 | 1.9601 | 4.6377 |  |  | 0.11408 | 0.10925 | 0.010403 | 0 | 0.25408 | 0.29265
2016-07-08 09:00:00 | 0.11424 | 0.1127 | 0.1127 | 32.93 | -32.9299 | -32.93 | 1000 | 1000 | 1000 | -28.26 | 33.93 | 1000 |  |  | 32.93 | 60.46 | 28.26 | 1.9266 | 4.5578 |  |  | 0.11213 | 0.10737 | 0.0045407 | 0 | 0.25213 | 0.29077
2016-07-08 10:00:00 | 0.10276 | 0.10064 | 0.10064 | 30.15 | -30.1499 | -30.15 | 1000 | 1000 | 1000 | -28.26 | 31.15 | 1000 |  |  | 30.15 | 60.91 | 28.26 | 1.7878 | 4.2153 |  |  | 0.10405 | 0.099302 | 0 | 0 | 0.24405 | 0.2827
2016-07-08 11:00:00 | 0.099114 | 0.097671 | 0.097674 | 27.91 | -27.9099 | -27.91 | 1000 | 1000 | 1000 | -28.26 | 28.91 | 1000 |  |  | 27.91 | 60.94 | 28.26 | 1.6821 | 3.9788 |  |  | 0.097897 | 0.093729 | 0 | 0 | 0.2379 | 0.27713
2016-07-08 12:00:00 | 0.093603 | 0.09138 | 0.091383 | 26.53 | -26.5299 | -26.53 | 1000 | 1000 | 1000 | -28.26 | 27.53 | 1000 |  |  | 26.53 | 58.07 | 28.26 | 1.6598 | 3.9179 |  |  | 0.096599 | 0.092294 | 0 | 0 | 0.2366 | 0.27569
2016-07-08 13:00:00 | 0.084203 | 0.08187 | 0.081872 | 25.91 | -25.9099 | -25.91 | 1000 | 1000 | 1000 | -28.26 | 26.91 | 1000 |  |  | 25.91 | 56.65 | 28.26 | 1.5132 | 3.5609 |  |  | 0.088071 | 0.083884 | 0 | 0 | 0.22807 | 0.26728
2016-07-08 14:00:00 | 0.081928 | 0.079335 | 0.079337 | 26.94 | -26.9399 | -26.94 | 1000 | 1000 | 1000 | -28.26 | 27.94 | 1000 |  |  | 26.94 | 53.19 | 28.26 | 1.4959 | 3.5136 |  |  | 0.087062 | 0.082771 | 0 | 0 | 0.22706 | 0.26617
2016-07-08 15:00:00 | 0.076234 | 0.073629 | 0.073631 | 27.38 | -27.3799 | -27.38 | 1000 | 1000 | 1000 | -28.26 | 28.38 | 1000 |  |  | 27.38 | 51.25 | 28.26 | 1.4152 | 3.3312 |  |  | 0.082365 | 0.078474 | 0 | 0 | 0.22236 | 0.26187
2016-07-08 16:00:00 | 0.079074 | 0.07694 | 0.076942 | 28.54 | -28.5399 | -28.54 | 1000 | 1000 | 1000 | -28.26 | 29.54 | 1000 |  |  | 28.54 | 51.9 | 28.26 | 1.4371 | 3.4068 |  |  | 0.083641 | 0.080255 | 0 | 0 | 0.22364 | 0.26365
2016-07-08 17:00:00 | 0.084174 | 0.082336 | 0.082338 | 29.79 | -29.7899 | -29.79 | 1000 | 1000 | 1000 | -28.26 | 30.79 | 1000 |  |  | 29.79 | 53.27 | 28.26 | 1.5016 | 3.5721 |  |  | 0.087392 | 0.084149 | 0 | 0 | 0.22739 | 0.26755
2016-07-08 18:00:00 | 0.092157 | 0.090342 | 0.090345 | 28.1 | -28.0999 | -28.1 | 1000 | 1000 | 1000 | -28.26 | 29.1 | 1000 |  |  | 28.1 | 55.65 | 28.26 | 1.6221 | 3.854 |  |  | 0.094406 | 0.090789 | 0 | 0 | 0.23441 | 0.27419
2016-07-08 19:00:00 | 0.095545 | 0.093185 | 0.093186 | 26.91 | -26.9099 | -26.91 | 1000 | 1000 | 1000 | -28.26 | 27.91 | 1000 |  |  | 26.91 | 55.22 | 28.26 | 1.7344 | 4.1327 |  |  | 0.10094 | 0.097355 | 0 | 0 | 0.24094 | 0.28075
2016-07-08 20:00:00 | 0.097476 | 0.09435 | 0.094352 | 28.08 | -28.0799 | -28.08 | 1000 | 1000 | 1000 | -28.26 | 29.08 | 1000 |  |  | 28.08 | 55.29 | 28.26 | 1.8263 | 4.3415 |  |  | 0.10629 | 0.10227 | 0 | 0 | 0.24629 | 0.28567
2016-07-08 21:00:00 | 0.091469 | 0.087154 | 0.087156 | 24.61 | -24.6099 | -24.61 | 1000 | 1000 | 1000 | -28.26 | 25.61 | 1000 |  |  | 24.61 | 52.85 | 28.26 | 1.8054 | 4.2511 |  |  | 0.10508 | 0.10014 | 0 | 0 | 0.24508 | 0.28354
2016-07-08 22:00:00 | 0.074802 | 0.070197 | 0.070199 | 20.7 | -20.6999 | -20.7 | 1000 | 1000 | 1000 | -28.26 | 21.7 | 1000 |  |  | 20.7 | 56.02 | 28.26 | 1.5349 | 3.5688 |  |  | 0.089332 | 0.084071 | 0 | 0 | 0.22933 | 0.26747
2016-07-08 23:00:00 | 0.05881 | 0.057273 | 0.057275 | 18.61 | -18.6099 | -18.61 | 1000 | 1000 | 1000 | -28.26 | 19.61 | 1000 |  |  | 18.61 | 52.59 | 28.26 | 1.0456 | 2.4498 |  |  | 0.060855 | 0.05771 | 0 | 0 | 0.20085 | 0.24111
2016-07-09 00:00:00 | 0.054778 | 0.055436 | 0.055439 | 17.39 | -17.3899 | -17.39 | 1000 | 1000 | 1000 | -28.26 | 18.39 | 1000 |  |  | 17.39 | 50.84 | 28.26 | 0.79194 | 1.8576 |  |  | 0.046091 | 0.043759 | 0 | 0 | 0.18609 | 0.22716
2016-07-09 01:00:00 | 0.054011 | 0.054194 | 0.054197 | 19 | -18.9999 | -19 | 1000 | 1000 | 1000 | -28.26 | 20 | 1000 |  |  | 19 | 43.42 | 28.26 | 0.80934 | 1.8843 |  |  | 0.047104 | 0.04439 | 0 | 0 | 0.1871 | 0.22779
2016-07-09 02:00:00 | 0.056453 | 0.057758 | 0.057761 | 17.1 | -17.0999 | -17.1 | 1000 | 1000 | 1000 | -28.26 | 18.1 | 1000 |  |  | 17.1 | 41.03 | 28.26 | 0.75565 | 1.7682 |  |  | 0.043979 | 0.041653 | 0 | 0 | 0.18398 | 0.22505
2016-07-09 03:00:00 | 0.067481 | 0.069615 | 0.069619 | 17.01 | -17.0099 | -17.01 | 1000 | 1000 | 1000 | -28.26 | 18.01 | 1000 |  |  | 17.01 | 41 | 28.26 | 0.85038 | 1.9891 |  |  | 0.049493 | 0.046859 | 0 | 0 | 0.18949 | 0.23026
2016-07-09 04:00:00 | 0.089693 | 0.090237 | 0.090241 | 18.12 | -18.1199 | -18.12 | 1000 | 1000 | 1000 | -28.26 | 19.12 | 1000 |  |  | 18.12 | 40.93 | 28.26 | 1.3686 | 3.2455 |  |  | 0.079654 | 0.076454 | 0 | 0 | 0.21965 | 0.25985
2016-07-09 05:00:00 | 0.12848 | 0.12953 | 0.12953 | 22.32 | -22.3199 | -22.32 | 1000 | 1000 | 1000 | -28.26 | 23.32 | 1000 |  |  | 22.32 | 40.04 | 28.26 | 2.0479 | 4.9944 |  |  | 0.11919 | 0.11765 | 0.018776 | 0 | 0.25919 | 0.30105
2016-07-09 06:00:00 | 0.14088 | 0.14095 | 0.14095 | 21.99 | -21.9899 | -21.99 | 1000 | 1000 | 1000 | -28.26 | 22.99 | 1000 |  |  | 21.99 | 42.05 | 28.26 | 2.3204 | 5.6334 |  |  | 0.13505 | 0.13271 | 0.031179 | 0 | 0.27505 | 0.31611
2016-07-09 07:00:00 | 0.13319 | 0.13052 | 0.13052 | 21.78 | -21.7799 | -21.78 | 1000 | 1000 | 1000 | -28.26 | 22.78 | 1000 |  |  | 21.78 | 46.05 | 28.26 | 2.3291 | 5.5204 |  |  | 0.13556 | 0.13004 | 0.023494 | 0 | 0.27556 | 0.31344
2016-07-09 08:00:00 | 0.11856 | 0.11643 | 0.11643 | 16.99 | -16.9899 | -16.99 | 1000 | 1000 | 1000 | -28.26 | 17.99 | 1000 |  |  | 16.99 | 52.97 | 28.26 | 2.0561 | 4.8748 |  |  | 0.11967 | 0.11484 | 0.0088612 | 0 | 0.25967 | 0.29824
2016-07-09 09:00:00 | 0.117 | 0.11498 | 0.11498 | 16.99 | -16.9899 | -16.99 | 1000 | 1000 | 1000 | -28.26 | 17.99 | 1000 |  |  | 16.99 | 52.71 | 28.26 | 2.0209 | 4.7907 |  |  | 0.11761 | 0.11286 | 0.0072994 | 0 | 0.25761 | 0.29626
2016-07-09 10:00:00 | 0.10385 | 0.10102 | 0.10102 | 15.32 | -15.3199 | -15.32 | 1000 | 1000 | 1000 | -28.26 | 16.32 | 1000 |  |  | 15.32 | 54.75 | 28.26 | 1.8753 | 4.4306 |  |  | 0.10914 | 0.10437 | 0 | 0 | 0.24914 | 0.28777
2016-07-09 11:00:00 | 0.099224 | 0.096962 | 0.096964 | 8.98 | -8.9799 | -8.98 | 1000 | 1000 | 1000 | -28.26 | 9.98 | 1000 |  |  | 8.98 | 52.58 | 28.26 | 1.7644 | 4.1819 |  |  | 0.10269 | 0.098514 | 0 | 0 | 0.24269 | 0.28191
2016-07-09 12:00:00 | 0.092094 | 0.088777 | 0.088778 | 11.64 | -11.6399 | -11.64 | 1000 | 1000 | 1000 | -28.26 | 12.64 | 1000 |  |  | 11.64 | 55.5 | 28.26 | 1.7409 | 4.1177 |  |  | 0.10132 | 0.097002 | 0 | 0 | 0.24132 | 0.2804
2016-07-09 13:00:00 | 0.089916 | 0.087823 | 0.087825 | 11.25 | -11.2499 | -11.25 | 1000 | 1000 | 1000 | -28.26 | 12.25 | 1000 |  |  | 11.25 | 49.83 | 28.26 | 1.5872 | 3.7425 |  |  | 0.092377 | 0.088163 | 0 | 0 | 0.23238 | 0.27156
2016-07-09 14:00:00 | 0.086635 | 0.08411 | 0.084113 | 16.9 | -16.8999 | -16.9 | 1000 | 1000 | 1000 | -28.26 | 17.9 | 1000 |  |  | 16.9 | 46.17 | 28.26 | 1.569 | 3.6928 |  |  | 0.091317 | 0.086991 | 0 | 0 | 0.23132 | 0.27039
2016-07-09 15:00:00 | 0.082456 | 0.080229 | 0.080231 | 22 | -21.9999 | -22 | 1000 | 1000 | 1000 | -28.26 | 23 | 1000 |  |  | 22 | 46.48 | 28.26 | 1.4844 | 3.5011 |  |  | 0.086391 | 0.082475 | 0 | 0 | 0.22639 | 0.26587
2016-07-09 16:00:00 | 0.081308 | 0.078854 | 0.078855 | 27.92 | -27.9199 | -27.92 | 1000 | 1000 | 1000 | -28.26 | 28.92 | 1000 |  |  | 27.92 | 45.34 | 28.26 | 1.5074 | 3.5807 |  |  | 0.087732 | 0.084351 | 0 | 0 | 0.22773 | 0.26775
2016-07-09 17:00:00 | 0.083073 | 0.080304 | 0.080305 | 30.63 | -30.6299 | -30.63 | 1000 | 1000 | 1000 | -28.26 | 31.63 | 1000 |  |  | 30.63 | 50.65 | 28.26 | 1.575 | 3.7544 |  |  | 0.091667 | 0.088444 | 0 | 0 | 0.23167 | 0.27184
2016-07-09 18:00:00 | 0.089231 | 0.086104 | 0.086106 | 30.25 | -30.2499 | -30.25 | 1000 | 1000 | 1000 | -28.26 | 31.25 | 1000 |  |  | 30.25 | 55.11 | 28.26 | 1.7014 | 4.0507 |  |  | 0.099023 | 0.095422 | 0 | 0 | 0.23902 | 0.27882
2016-07-09 19:00:00 | 0.091716 | 0.087834 | 0.087835 | 29.86 | -29.8599 | -29.86 | 1000 | 1000 | 1000 | -28.26 | 30.86 | 1000 |  |  | 29.86 | 57.97 | 28.26 | 1.8192 | 4.3437 |  |  | 0.10588 | 0.10233 | 0 | 0 | 0.24588 | 0.28573
2016-07-09 20:00:00 | 0.09678 | 0.092634 | 0.092635 | 30.61 | -30.6099 | -30.61 | 1000 | 1000 | 1000 | -28.26 | 31.61 | 1000 |  |  | 30.61 | 57.94 | 28.26 | 1.9156 | 4.5631 |  |  | 0.11149 | 0.10749 | 0 | 0 | 0.25149 | 0.29089
2016-07-09 21:00:00 | 0.092043 | 0.08692 | 0.086922 | 28 | -27.9999 | -28 | 1000 | 1000 | 1000 | -28.26 | 29 | 1000 |  |  | 28 | 55.51 | 28.26 | 1.8937 | 4.4678 |  |  | 0.11021 | 0.10525 | 0 | 0 | 0.25021 | 0.28865
2016-07-09 22:00:00 | 0.076963 | 0.071945 | 0.071947 | 23.17 | -23.1699 | -23.17 | 1000 | 1000 | 1000 | -28.26 | 24.17 | 1000 |  |  | 23.17 | 58.59 | 28.26 | 1.6098 | 3.7504 |  |  | 0.093693 | 0.088349 | 0 | 0 | 0.23369 | 0.27175
2016-07-09 23:00:00 | 0.063204 | 0.061909 | 0.061912 | 18.54 | -18.5399 | -18.54 | 1000 | 1000 | 1000 | -28.26 | 19.54 | 1000 |  |  | 18.54 | 53.62 | 28.26 | 1.0966 | 2.574 |  |  | 0.06382 | 0.060637 | 0 | 0 | 0.20382 | 0.24404
2016-07-10 00:00:00 | 0.048013 | 0.049041 | 0.049044 | 15.04 | -15.0399 | -15.04 | 1000 | 1000 | 1000 | -28.26 | 16.04 | 1000 |  |  | 15.04 | 43.04 | 28.26 | 0.61604 | 1.3993 |  |  | 0.035854 | 0.032963 | 0 | 0 | 0.17585 | 0.21636
2016-07-10 01:00:00 | 0.053054 | 0.054486 | 0.05449 | 11.96 | -11.9599 | -11.96 | 1000 | 1000 | 1000 | -28.26 | 12.96 | 1000 |  |  | 11.96 | 40.59 | 28.26 | 0.65179 | 1.4756 |  |  | 0.037934 | 0.03476 | 0 | 0 | 0.17793 | 0.21816
2016-07-10 02:00:00 | 0.061147 | 0.064495 | 0.0645 | 11.17 | -11.1699 | -11.17 | 1000 | 1000 | 1000 | -28.26 | 12.17 | 1000 |  |  | 11.17 | 38.58 | 28.26 | 0.6185 | 1.4095 |  |  | 0.035997 | 0.033203 | 0 | 0 | 0.176 | 0.2166
2016-07-10 03:00:00 | 0.071635 | 0.076954 | 0.07696 | 9.91 | -9.9099 | -9.91 | 1000 | 1000 | 1000 | -28.26 | 10.91 | 1000 |  |  | 9.91 | 36.88 | 28.26 | 0.60795 | 1.3876 |  |  | 0.035383 | 0.032688 | 0 | 0 | 0.17538 | 0.21609
2016-07-10 04:00:00 | 0.08767 | 0.091824 | 0.09183 | 10.63 | -10.6299 | -10.63 | 1000 | 1000 | 1000 | -28.26 | 11.63 | 1000 |  |  | 10.63 | 27.68 | 28.26 | 0.96693 | 2.2392 |  |  | 0.056276 | 0.052748 | 0 | 0 | 0.19628 | 0.23615
2016-07-10 05:00:00 | 0.08438 | 0.084789 | 0.084791 | 10.1 | -10.0999 | -10.1 | 1000 | 1000 | 1000 | -28.26 | 11.1 | 1000 |  |  | 10.1 | 24.91 | 28.26 | 1.3405 | 3.2341 |  |  | 0.078015 | 0.076185 | 0 | 0 | 0.21801 | 0.25959
2016-07-10 06:00:00 | 0.091928 | 0.094442 | 0.094442 | 12.36 | -12.3599 | -12.36 | 1000 | 1000 | 1000 | -28.26 | 13.36 | 1000 |  |  | 12.36 | 29.28 | 28.26 | 1.2817 | 3.1215 |  |  | 0.074596 | 0.073533 | 0 | 0 | 0.2146 | 0.25693
2016-07-10 07:00:00 | 0.086804 | 0.082819 | 0.082819 | 10.64 | -10.6399 | -10.64 | 1000 | 1000 | 1000 | -28.26 | 11.64 | 1000 |  |  | 10.64 | 39.61 | 28.26 | 1.646 | 3.8201 |  |  | 0.0958 | 0.089992 | 0 | 0 | 0.2358 | 0.27339
2016-07-10 08:00:00 | 0.075896 | 0.072916 | 0.072917 | 7.62 | -7.6199 | -7.62 | 1000 | 1000 | 1000 | -28.26 | 8.62 | 1000 |  |  | 7.62 | 41.77 | 28.26 | 1.4085 | 3.2804 |  |  | 0.081977 | 0.077277 | 0 | 0 | 0.22198 | 0.26068
2016-07-10 09:00:00 | 0.076686 | 0.073548 | 0.073549 | 9.12 | -9.1199 | -9.12 | 1000 | 1000 | 1000 | -28.26 | 10.12 | 1000 |  |  | 9.12 | 43.06 | 28.26 | 1.4266 | 3.3124 |  |  | 0.083027 | 0.07803 | 0 | 0 | 0.22303 | 0.26143
2016-07-10 10:00:00 | 0.070135 | 0.066915 | 0.066916 | 6.88 | -6.8799 | -6.88 | 1000 | 1000 | 1000 | -28.26 | 7.88 | 1000 |  |  | 6.88 | 43.52 | 28.26 | 1.3394 | 3.1147 |  |  | 0.077953 | 0.073373 | 0 | 0 | 0.21795 | 0.25677
2016-07-10 11:00:00 | 0.068776 | 0.066208 | 0.06621 | -0.08 | 0.0801 | 0.08 | 0 | 0 | 0 | -28.26 | 1.08 | 0 |  |  | -0.08 | 50 | 28.26 | 1.2814 | 3.0028 |  |  | 0.07458 | 0.070737 | 0 | 0 | 0.21458 | 0.25414
2016-07-10 12:00:00 | 0.066312 | 0.063083 | 0.063084 | -0.9 | 0.9001 | 0.9 | 0 | 0 | 0 | -28.26 | 1.9 | 0 |  |  | -0.9 | 53.03 | 28.26 | 1.2909 | 3.0118 |  |  | 0.075128 | 0.070949 | 0 | 0 | 0.21513 | 0.25435
2016-07-10 13:00:00 | 0.060791 | 0.057947 | 0.057949 | 3.96 | -3.9599 | -3.96 | 1000 | 1000 | 1000 | -28.26 | 4.96 | 1000 |  |  | 3.96 | 43.81 | 28.26 | 1.1702 | 2.7246 |  |  | 0.068104 | 0.064185 | 0 | 0 | 0.2081 | 0.24759
2016-07-10 14:00:00 | 0.061685 | 0.058802 | 0.058803 | 10.14 | -10.1399 | -10.14 | 1000 | 1000 | 1000 | -28.26 | 11.14 | 1000 |  |  | 10.14 | 43.53 | 28.26 | 1.1862 | 2.7598 |  |  | 0.069035 | 0.065012 | 0 | 0 | 0.20903 | 0.24841
2016-07-10 15:00:00 | 0.056934 | 0.054197 | 0.054198 | 19.5 | -19.4999 | -19.5 | 1000 | 1000 | 1000 | -28.26 | 20.5 | 1000 |  |  | 19.5 | 43.27 | 28.26 | 1.0893 | 2.5201 |  |  | 0.063398 | 0.059366 | 0 | 0 | 0.2034 | 0.24277
2016-07-10 16:00:00 | 0.058306 | 0.05611 | 0.056111 | 24.18 | -24.1799 | -24.18 | 1000 | 1000 | 1000 | -28.26 | 25.18 | 1000 |  |  | 24.18 | 43.58 | 28.26 | 1.0804 | 2.5216 |  |  | 0.062877 | 0.059402 | 0 | 0 | 0.20288 | 0.2428
2016-07-10 17:00:00 | 0.062498 | 0.060384 | 0.060385 | 29.93 | -29.9299 | -29.93 | 1000 | 1000 | 1000 | -28.26 | 30.93 | 1000 |  |  | 29.93 | 47.88 | 28.26 | 1.1528 | 2.7102 |  |  | 0.067091 | 0.063846 | 0 | 0 | 0.20709 | 0.24725
2016-07-10 18:00:00 | 0.066612 | 0.06449 | 0.064491 | 30.91 | -30.9099 | -30.91 | 1000 | 1000 | 1000 | -28.26 | 31.91 | 1000 |  |  | 30.91 | 53.63 | 28.26 | 1.2074 | 2.8262 |  |  | 0.07027 | 0.066577 | 0 | 0 | 0.21027 | 0.24998
2016-07-10 19:00:00 | 0.068865 | 0.066703 | 0.066705 | 30.92 | -30.9199 | -30.92 | 1000 | 1000 | 1000 | -28.26 | 31.92 | 1000 |  |  | 30.92 | 54.54 | 28.26 | 1.2475 | 2.9228 |  |  | 0.072603 | 0.068852 | 0 | 0 | 0.2126 | 0.25225
2016-07-10 20:00:00 | 0.075494 | 0.073143 | 0.073145 | 31.49 | -31.4899 | -31.49 | 1000 | 1000 | 1000 | -28.26 | 32.49 | 1000 |  |  | 31.49 | 54.07 | 28.26 | 1.3598 | 3.1778 |  |  | 0.079139 | 0.074861 | 0 | 0 | 0.21914 | 0.25826
2016-07-10 21:00:00 | 0.069544 | 0.066432 | 0.066434 | 29.81 | -29.8099 | -29.81 | 1000 | 1000 | 1000 | -28.26 | 30.81 | 1000 |  |  | 29.81 | 56.17 | 28.26 | 1.3148 | 3.0472 |  |  | 0.076523 | 0.071783 | 0 | 0 | 0.21652 | 0.25518
2016-07-10 22:00:00 | 0.060824 | 0.057339 | 0.057341 | 20.6 | -20.5999 | -20.6 | 1000 | 1000 | 1000 | -28.26 | 21.6 | 1000 |  |  | 20.6 | 59.03 | 28.26 | 1.1804 | 2.6893 |  |  | 0.068702 | 0.063352 | 0 | 0 | 0.2087 | 0.24675
2016-07-10 23:00:00 | 0.04862 | 0.047372 | 0.047375 | 20.56 | -20.5599 | -20.56 | 1000 | 1000 | 1000 | -28.26 | 21.56 | 1000 |  |  | 20.56 | 53.2 | 28.26 | 0.82358 | 1.8832 |  |  | 0.047932 | 0.044364 | 0 | 0 | 0.18793 | 0.22776
2016-07-11 00:00:00 | 0.041472 | 0.042204 | 0.042207 | 21.08 | -21.0799 | -21.08 | 1000 | 1000 | 1000 | -28.26 | 22.08 | 1000 |  |  | 21.08 | 45.25 | 28.26 | 0.53546 | 1.2047 |  |  | 0.031164 | 0.028378 | 0 | 0 | 0.17116 | 0.21178
2016-07-11 01:00:00 | 0.042631 | 0.043144 | 0.043147 | 19.96 | -19.9599 | -19.96 | 1000 | 1000 | 1000 | -28.26 | 20.96 | 1000 |  |  | 19.96 | 43.37 | 28.26 | 0.56648 | 1.2702 |  |  | 0.032969 | 0.029923 | 0 | 0 | 0.17297 | 0.21332
2016-07-11 02:00:00 | 0.04245 | 0.043369 | 0.043372 | 19.77 | -19.7699 | -19.77 | 1000 | 1000 | 1000 | -28.26 | 20.77 | 1000 |  |  | 19.77 | 41.65 | 28.26 | 0.5376 | 1.2135 |  |  | 0.031289 | 0.028586 | 0 | 0 | 0.17129 | 0.21199
2016-07-11 03:00:00 | 0.050479 | 0.052922 | 0.052925 | 22.1 | -22.0999 | -22.1 | 1000 | 1000 | 1000 | -28.26 | 23.1 | 1000 |  |  | 22.1 | 40.8 | 28.26 | 0.52829 | 1.1941 |  |  | 0.030747 | 0.02813 | 0 | 0 | 0.17075 | 0.21153
2016-07-11 04:00:00 | 0.079346 | 0.083324 | 0.083329 | 27.67 | -27.6699 | -27.67 | 1000 | 1000 | 1000 | -28.26 | 28.67 | 1000 |  |  | 27.67 | 40.96 | 28.26 | 0.84003 | 1.9261 |  |  | 0.04889 | 0.045375 | 0 | 0 | 0.18889 | 0.22877
2016-07-11 05:00:00 | 0.095728 | 0.099743 | 0.099747 | 32.03 | -32.0299 | -32.03 | 1000 | 1000 | 1000 | -28.26 | 33.03 | 1000 |  |  | 32.03 | 42.28 | 28.26 | 1.1633 | 2.7774 |  |  | 0.067705 | 0.065428 | 0 | 0 | 0.2077 | 0.24883
2016-07-11 06:00:00 | 0.095003 | 0.099577 | 0.099579 | 32.94 | -32.9399 | -32.94 | 1000 | 1000 | 1000 | -28.26 | 33.94 | 1000 |  |  | 32.94 | 54.03 | 28.26 | 1.1111 | 2.676 |  |  | 0.064669 | 0.063038 | 0 | 0 | 0.20467 | 0.24644
2016-07-11 07:00:00 | 0.086571 | 0.084745 | 0.084747 | 29.95 | -29.9499 | -29.95 | 1000 | 1000 | 1000 | -28.26 | 30.95 | 1000 |  |  | 29.95 | 63.08 | 28.26 | 1.4281 | 3.279 |  |  | 0.083116 | 0.077244 | 0 | 0 | 0.22312 | 0.26064
2016-07-11 08:00:00 | 0.077837 | 0.077058 | 0.07706 | 26.28 | -26.2799 | -26.28 | 1000 | 1000 | 1000 | -28.26 | 27.28 | 1000 |  |  | 26.28 | 62.98 | 28.26 | 1.2224 | 2.8171 |  |  | 0.071145 | 0.066362 | 0 | 0 | 0.21114 | 0.24976
2016-07-11 09:00:00 | 0.077726 | 0.076668 | 0.076671 | 24.91 | -24.9099 | -24.91 | 1000 | 1000 | 1000 | -28.26 | 25.91 | 1000 |  |  | 24.91 | 63.73 | 28.26 | 1.2382 | 2.8449 |  |  | 0.072062 | 0.067018 | 0 | 0 | 0.21206 | 0.25042
2016-07-11 10:00:00 | 0.072428 | 0.071386 | 0.071388 | 22.09 | -22.0899 | -22.09 | 1000 | 1000 | 1000 | -28.26 | 23.09 | 1000 |  |  | 22.09 | 63.72 | 28.26 | 1.1625 | 2.6752 |  |  | 0.067657 | 0.06302 | 0 | 0 | 0.20766 | 0.24642
2016-07-11 11:00:00 | 0.069299 | 0.068488 | 0.06849 | 20.4 | -20.3999 | -20.4 | 1000 | 1000 | 1000 | -28.26 | 21.4 | 1000 |  |  | 20.4 | 65 | 28.26 | 1.1123 | 2.5791 |  |  | 0.064734 | 0.060757 | 0 | 0 | 0.20473 | 0.24416
2016-07-11 12:00:00 | 0.062974 | 0.060855 | 0.060857 | 20.08 | -20.0799 | -20.08 | 1000 | 1000 | 1000 | -28.26 | 21.08 | 1000 |  |  | 20.08 | 65 | 28.26 | 1.1205 | 2.5871 |  |  | 0.065212 | 0.060944 | 0 | 0 | 0.20521 | 0.24434
2016-07-11 13:00:00 | 0.058671 | 0.056998 | 0.057 | 20.34 | -20.3399 | -20.34 | 1000 | 1000 | 1000 | -28.26 | 21.34 | 1000 |  |  | 20.34 | 64.97 | 28.26 | 1.0159 | 2.341 |  |  | 0.059124 | 0.055148 | 0 | 0 | 0.19912 | 0.23855
2016-07-11 14:00:00 | 0.058007 | 0.056044 | 0.056046 | 22.23 | -22.2299 | -22.23 | 1000 | 1000 | 1000 | -28.26 | 23.23 | 1000 |  |  | 22.23 | 65.02 | 28.26 | 1.0298 | 2.3715 |  |  | 0.059936 | 0.055866 | 0 | 0 | 0.19994 | 0.23927
2016-07-11 15:00:00 | 0.053215 | 0.051283 | 0.051285 | 25.45 | -25.4499 | -25.45 | 1000 | 1000 | 1000 | -28.26 | 26.45 | 1000 |  |  | 25.45 | 62.99 | 28.26 | 0.94578 | 2.1657 |  |  | 0.055044 | 0.051017 | 0 | 0 | 0.19504 | 0.23442
2016-07-11 16:00:00 | 0.054036 | 0.052509 | 0.052511 | 28.8 | -28.7999 | -28.8 | 1000 | 1000 | 1000 | -28.26 | 29.8 | 1000 |  |  | 28.8 | 59.78 | 28.26 | 0.93774 | 2.166 |  |  | 0.054577 | 0.051026 | 0 | 0 | 0.19458 | 0.23443
2016-07-11 17:00:00 | 0.056366 | 0.054664 | 0.054666 | 31.25 | -31.2499 | -31.25 | 1000 | 1000 | 1000 | -28.26 | 32.25 | 1000 |  |  | 31.25 | 59.97 | 28.26 | 1.0005 | 2.3277 |  |  | 0.058229 | 0.054833 | 0 | 0 | 0.19823 | 0.23823
2016-07-11 18:00:00 | 0.062432 | 0.06115 | 0.061152 | 31.48 | -31.4799 | -31.48 | 1000 | 1000 | 1000 | -28.26 | 32.48 | 1000 |  |  | 31.48 | 61.04 | 28.26 | 1.0481 | 2.4277 |  |  | 0.060997 | 0.057191 | 0 | 0 | 0.201 | 0.24059
2016-07-11 19:00:00 | 0.066109 | 0.065086 | 0.065088 | 30.02 | -30.0199 | -30.02 | 1000 | 1000 | 1000 | -28.26 | 31.02 | 1000 |  |  | 30.02 | 60.65 | 28.26 | 1.0828 | 2.5106 |  |  | 0.06302 | 0.059142 | 0 | 0 | 0.20302 | 0.24254
2016-07-11 20:00:00 | 0.065651 | 0.063352 | 0.063353 | 28.5 | -28.4999 | -28.5 | 1000 | 1000 | 1000 | -28.26 | 29.5 | 1000 |  |  | 28.5 | 59.93 | 28.26 | 1.1804 | 2.73 |  |  | 0.068697 | 0.064311 | 0 | 0 | 0.2087 | 0.24771
2016-07-11 21:00:00 | 0.063371 | 0.060929 | 0.060931 | 26.97 | -26.9699 | -26.97 | 1000 | 1000 | 1000 | -28.26 | 27.97 | 1000 |  |  | 26.97 | 56.92 | 28.26 | 1.1416 | 2.6186 |  |  | 0.066441 | 0.061686 | 0 | 0 | 0.20644 | 0.24509
2016-07-11 22:00:00 | 0.053266 | 0.050086 | 0.050088 | 25.09 | -25.0899 | -25.09 | 1000 | 1000 | 1000 | -28.26 | 26.09 | 1000 |  |  | 25.09 | 55.76 | 28.26 | 1.0254 | 2.3128 |  |  | 0.059677 | 0.054483 | 0 | 0 | 0.19968 | 0.23788
2016-07-11 23:00:00 | 0.042027 | 0.040747 | 0.040749 | 23.98 | -23.9799 | -23.98 | 1000 | 1000 | 1000 | -28.26 | 24.98 | 1000 |  |  | 23.98 | 48.8 | 28.26 | 0.71569 | 1.6207 |  |  | 0.041653 | 0.03818 | 0 | 0 | 0.18165 | 0.22158
2016-07-12 00:00:00 | 0.04205 | 0.042553 | 0.042556 | 22.39 | -22.3899 | -22.39 | 1000 | 1000 | 1000 | -28.26 | 23.39 | 1000 |  |  | 22.39 | 45.4 | 28.26 | 0.56678 | 1.2804 |  |  | 0.032987 | 0.030162 | 0 | 0 | 0.17299 | 0.21356
2016-07-12 01:00:00 | 0.043703 | 0.044051 | 0.044054 | 22.59 | -22.5899 | -22.59 | 1000 | 1000 | 1000 | -28.26 | 23.59 | 1000 |  |  | 22.59 | 42.4 | 28.26 | 0.59964 | 1.3501 |  |  | 0.034899 | 0.031805 | 0 | 0 | 0.1749 | 0.21521
2016-07-12 02:00:00 | 0.043583 | 0.044371 | 0.044374 | 22.58 | -22.5799 | -22.58 | 1000 | 1000 | 1000 | -28.26 | 23.58 | 1000 |  |  | 22.58 | 40.71 | 28.26 | 0.56905 | 1.2897 |  |  | 0.033119 | 0.030383 | 0 | 0 | 0.17312 | 0.21378
2016-07-12 03:00:00 | 0.052249 | 0.054679 | 0.054683 | 24.51 | -24.5099 | -24.51 | 1000 | 1000 | 1000 | -28.26 | 25.51 | 1000 |  |  | 24.51 | 40.25 | 28.26 | 0.55925 | 1.2694 |  |  | 0.032549 | 0.029903 | 0 | 0 | 0.17255 | 0.2133
2016-07-12 04:00:00 | 0.081779 | 0.085686 | 0.085691 | 28.53 | -28.5299 | -28.53 | 1000 | 1000 | 1000 | -28.26 | 29.53 | 1000 |  |  | 28.53 | 40.12 | 28.26 | 0.88936 | 2.048 |  |  | 0.051761 | 0.048244 | 0 | 0 | 0.19176 | 0.23164
2016-07-12 05:00:00 | 0.10062 | 0.10487 | 0.10487 | 33.63 | -33.6299 | -33.63 | 1000 | 1000 | 1000 | -28.26 | 34.63 | 1000 |  |  | 33.63 | 42.29 | 28.26 | 1.2322 | 2.9551 |  |  | 0.071713 | 0.069615 | 0 | 0 | 0.21171 | 0.25301
2016-07-12 06:00:00 | 0.099246 | 0.10397 | 0.10398 | 34.94 | -34.9399 | -34.94 | 1000 | 1000 | 1000 | -28.26 | 35.94 | 1000 |  |  | 34.94 | 45.36 | 28.26 | 1.1775 | 2.8494 |  |  | 0.068529 | 0.067124 | 0 | 0 | 0.20853 | 0.25052
2016-07-12 07:00:00 | 0.093892 | 0.092497 | 0.092498 | 31.98 | -31.9799 | -31.98 | 1000 | 1000 | 1000 | -28.26 | 32.98 | 1000 |  |  | 31.98 | 55.26 | 28.26 | 1.5128 | 3.4896 |  |  | 0.088048 | 0.082206 | 0 | 0 | 0.22805 | 0.26561
2016-07-12 08:00:00 | 0.084265 | 0.083893 | 0.083895 | 31.96 | -31.9599 | -31.96 | 1000 | 1000 | 1000 | -28.26 | 32.96 | 1000 |  |  | 31.96 | 59.09 | 28.26 | 1.2948 | 2.9974 |  |  | 0.075356 | 0.07061 | 0 | 0 | 0.21536 | 0.25401
2016-07-12 09:00:00 | 0.08416 | 0.083495 | 0.083497 | 32.7 | -32.6999 | -32.7 | 1000 | 1000 | 1000 | -28.26 | 33.7 | 1000 |  |  | 32.7 | 57.43 | 28.26 | 1.3114 | 3.0268 |  |  | 0.076325 | 0.071304 | 0 | 0 | 0.21632 | 0.2547
2016-07-12 10:00:00 | 0.078444 | 0.07777 | 0.077772 | 31.44 | -31.4399 | -31.44 | 1000 | 1000 | 1000 | -28.26 | 32.44 | 1000 |  |  | 31.44 | 58.14 | 28.26 | 1.2313 | 2.8462 |  |  | 0.07166 | 0.067049 | 0 | 0 | 0.21166 | 0.25045
2016-07-12 11:00:00 | 0.074649 | 0.074131 | 0.074133 | 29.99 | -29.9899 | -29.99 | 1000 | 1000 | 1000 | -28.26 | 30.99 | 1000 |  |  | 29.99 | 59.06 | 28.26 | 1.178 | 2.744 |  |  | 0.068562 | 0.064642 | 0 | 0 | 0.20856 | 0.24804
2016-07-12 12:00:00 | 0.067578 | 0.06561 | 0.065611 | 30.22 | -30.2199 | -30.22 | 1000 | 1000 | 1000 | -28.26 | 31.22 | 1000 |  |  | 30.22 | 57.07 | 28.26 | 1.1867 | 2.7524 |  |  | 0.069067 | 0.064838 | 0 | 0 | 0.20907 | 0.24824
2016-07-12 13:00:00 | 0.061495 | 0.059719 | 0.059721 | 30.42 | -30.4199 | -30.42 | 1000 | 1000 | 1000 | -28.26 | 31.42 | 1000 |  |  | 30.42 | 57.23 | 28.26 | 1.0758 | 2.4903 |  |  | 0.062615 | 0.058665 | 0 | 0 | 0.20261 | 0.24207
2016-07-12 14:00:00 | 0.060642 | 0.058535 | 0.058537 | 30.32 | -30.3199 | -30.32 | 1000 | 1000 | 1000 | -28.26 | 31.32 | 1000 |  |  | 30.32 | 57.59 | 28.26 | 1.0906 | 2.5226 |  |  | 0.063473 | 0.059426 | 0 | 0 | 0.20347 | 0.24283
2016-07-12 15:00:00 | 0.054843 | 0.052631 | 0.052633 | 31.91 | -31.9099 | -31.91 | 1000 | 1000 | 1000 | -28.26 | 32.91 | 1000 |  |  | 31.91 | 55.52 | 28.26 | 1.0016 | 2.3036 |  |  | 0.058292 | 0.054267 | 0 | 0 | 0.19829 | 0.23767
2016-07-12 16:00:00 | 0.055777 | 0.054006 | 0.054008 | 33.03 | -33.0299 | -33.03 | 1000 | 1000 | 1000 | -28.26 | 34.03 | 1000 |  |  | 33.03 | 54.15 | 28.26 | 0.99318 | 2.3044 |  |  | 0.057804 | 0.054286 | 0 | 0 | 0.1978 | 0.23769
2016-07-12 17:00:00 | 0.058408 | 0.056488 | 0.056489 | 33.61 | -33.6099 | -33.61 | 1000 | 1000 | 1000 | -28.26 | 34.61 | 1000 |  |  | 33.61 | 54.59 | 28.26 | 1.0597 | 2.4766 |  |  | 0.061675 | 0.058341 | 0 | 0 | 0.20167 | 0.24174
2016-07-12 18:00:00 | 0.064555 | 0.063035 | 0.063037 | 33.06 | -33.0599 | -33.06 | 1000 | 1000 | 1000 | -28.26 | 34.06 | 1000 |  |  | 33.06 | 56.06 | 28.26 | 1.11 | 2.5828 |  |  | 0.064602 | 0.060844 | 0 | 0 | 0.2046 | 0.24424
2016-07-12 19:00:00 | 0.067269 | 0.065821 | 0.065823 | 33.67 | -33.6699 | -33.67 | 1000 | 1000 | 1000 | -28.26 | 34.67 | 1000 |  |  | 33.67 | 53.25 | 28.26 | 1.1468 | 2.671 |  |  | 0.066746 | 0.062921 | 0 | 0 | 0.20675 | 0.24632
2016-07-12 20:00:00 | 0.067115 | 0.064384 | 0.064386 | 33.38 | -33.3799 | -33.38 | 1000 | 1000 | 1000 | -28.26 | 34.38 | 1000 |  |  | 33.38 | 52.39 | 28.26 | 1.2501 | 2.9043 |  |  | 0.072757 | 0.068417 | 0 | 0 | 0.21276 | 0.25182
2016-07-12 21:00:00 | 0.064897 | 0.062043 | 0.062045 | 30.84 | -30.8399 | -30.84 | 1000 | 1000 | 1000 | -28.26 | 31.84 | 1000 |  |  | 30.84 | 48.87 | 28.26 | 1.2089 | 2.7854 |  |  | 0.07036 | 0.065616 | 0 | 0 | 0.21036 | 0.24902
2016-07-12 22:00:00 | 0.054511 | 0.050917 | 0.050919 | 27.95 | -27.9499 | -27.95 | 1000 | 1000 | 1000 | -28.26 | 28.95 | 1000 |  |  | 27.95 | 49.64 | 28.26 | 1.0856 | 2.4593 |  |  | 0.063185 | 0.057935 | 0 | 0 | 0.20319 | 0.24133
2016-07-12 23:00:00 | 0.042655 | 0.04105 | 0.041052 | 27.16 | -27.1599 | -27.16 | 1000 | 1000 | 1000 | -28.26 | 28.16 | 1000 |  |  | 27.16 | 43.27 | 28.26 | 0.75763 | 1.7229 |  |  | 0.044094 | 0.040587 | 0 | 0 | 0.18409 | 0.22399
2016-07-13 00:00:00 | 0.048062 | 0.049089 | 0.049092 | 26.05 | -26.0499 | -26.05 | 1000 | 1000 | 1000 | -28.26 | 27.05 | 1000 |  |  | 26.05 | 41.51 | 28.26 | 0.6427 | 1.4935 |  |  | 0.037405 | 0.035182 | 0 | 0 | 0.17741 | 0.21858
2016-07-13 01:00:00 | 0.048866 | 0.049757 | 0.04976 | 25 | -24.9999 | -25 | 1000 | 1000 | 1000 | -28.26 | 26 | 1000 |  |  | 25 | 38.16 | 28.26 | 0.65677 | 1.5148 |  |  | 0.038224 | 0.035684 | 0 | 0 | 0.17822 | 0.21908
2016-07-13 02:00:00 | 0.050949 | 0.052776 | 0.052779 | 25.1 | -25.0999 | -25.1 | 1000 | 1000 | 1000 | -28.26 | 26.1 | 1000 |  |  | 25.1 | 36.13 | 28.26 | 0.61314 | 1.4211 |  |  | 0.035685 | 0.033478 | 0 | 0 | 0.17568 | 0.21688
2016-07-13 03:00:00 | 0.061513 | 0.06428 | 0.064283 | 26.18 | -26.1799 | -26.18 | 1000 | 1000 | 1000 | -28.26 | 27.18 | 1000 |  |  | 26.18 | 35.09 | 28.26 | 0.6898 | 1.598 |  |  | 0.040147 | 0.037644 | 0 | 0 | 0.18015 | 0.22104
2016-07-13 04:00:00 | 0.08526 | 0.087644 | 0.087649 | 31.85 | -31.8499 | -31.85 | 1000 | 1000 | 1000 | -28.26 | 32.85 | 1000 |  |  | 31.85 | 36.07 | 28.26 | 1.1101 | 2.607 |  |  | 0.06461 | 0.061414 | 0 | 0 | 0.20461 | 0.24481
2016-07-13 05:00:00 | 0.11717 | 0.11991 | 0.11991 | 34.94 | -34.9399 | -34.94 | 1000 | 1000 | 1000 | -28.26 | 35.94 | 1000 |  |  | 34.94 | 40.6 | 28.26 | 1.66 | 4.0076 |  |  | 0.096614 | 0.094407 | 0.0074652 | 0 | 0.23661 | 0.27781
2016-07-13 06:00:00 | 0.12678 | 0.1286 | 0.1286 | 40.42 | -40.4199 | -40.42 | 1000 | 1000 | 1000 | -28.26 | 41.42 | 1000 |  |  | 40.42 | 46.13 | 28.26 | 1.8806 | 4.519 |  |  | 0.10945 | 0.10646 | 0.017077 | 0 | 0.24945 | 0.28986
2016-07-13 07:00:00 | 0.115 | 0.11363 | 0.11363 | 40.62 | -40.6199 | -40.62 | 1000 | 1000 | 1000 | -28.26 | 41.62 | 1000 |  |  | 40.62 | 54.01 | 28.26 | 1.8878 | 4.4287 |  |  | 0.10987 | 0.10433 | 0.0052958 | 0 | 0.24987 | 0.28773
2016-07-13 08:00:00 | 0.1034 | 0.10256 | 0.10256 | 39.36 | -39.3599 | -39.36 | 1000 | 1000 | 1000 | -28.26 | 40.36 | 1000 |  |  | 39.36 | 54.16 | 28.26 | 1.6668 | 3.9121 |  |  | 0.097008 | 0.092157 | 0 | 0 | 0.23701 | 0.27556
2016-07-13 09:00:00 | 0.099391 | 0.098169 | 0.098172 | 39.66 | -39.6599 | -39.66 | 1000 | 1000 | 1000 | -28.26 | 40.66 | 1000 |  |  | 39.66 | 59.49 | 28.26 | 1.6382 | 3.8446 |  |  | 0.095346 | 0.090568 | 0 | 0 | 0.23535 | 0.27397
2016-07-13 10:00:00 | 0.090496 | 0.088958 | 0.08896 | 36.03 | -36.0299 | -36.03 | 1000 | 1000 | 1000 | -28.26 | 37.03 | 1000 |  |  | 36.03 | 60.93 | 28.26 | 1.5204 | 3.5563 |  |  | 0.088487 | 0.083776 | 0 | 0 | 0.22849 | 0.26718
2016-07-13 11:00:00 | 0.087469 | 0.086538 | 0.086541 | 36.05 | -36.0499 | -36.05 | 1000 | 1000 | 1000 | -28.26 | 37.05 | 1000 |  |  | 36.05 | 61.26 | 28.26 | 1.4305 | 3.3568 |  |  | 0.083255 | 0.079078 | 0 | 0 | 0.22326 | 0.26248
2016-07-13 12:00:00 | 0.080787 | 0.078847 | 0.078849 | 35.36 | -35.3599 | -35.36 | 1000 | 1000 | 1000 | -28.26 | 36.36 | 1000 |  |  | 35.36 | 59.75 | 28.26 | 1.4117 | 3.306 |  |  | 0.08216 | 0.07788 | 0 | 0 | 0.22216 | 0.26128
2016-07-13 13:00:00 | 0.074552 | 0.07285 | 0.072852 | 32.87 | -32.8699 | -32.87 | 1000 | 1000 | 1000 | -28.26 | 33.87 | 1000 |  |  | 32.87 | 59.91 | 28.26 | 1.287 | 3.0048 |  |  | 0.074907 | 0.070784 | 0 | 0 | 0.21491 | 0.25418
2016-07-13 14:00:00 | 0.071351 | 0.069209 | 0.069211 | 31.94 | -31.9399 | -31.94 | 1000 | 1000 | 1000 | -28.26 | 32.94 | 1000 |  |  | 31.94 | 58.83 | 28.26 | 1.2724 | 2.9651 |  |  | 0.074051 | 0.069849 | 0 | 0 | 0.21405 | 0.25325
2016-07-13 15:00:00 | 0.067255 | 0.065245 | 0.065247 | 32.94 | -32.9399 | -32.94 | 1000 | 1000 | 1000 | -28.26 | 33.94 | 1000 |  |  | 32.94 | 60.63 | 28.26 | 1.2037 | 2.8112 |  |  | 0.070057 | 0.066223 | 0 | 0 | 0.21006 | 0.24962
2016-07-13 16:00:00 | 0.068871 | 0.067118 | 0.067119 | 34.22 | -34.2199 | -34.22 | 1000 | 1000 | 1000 | -28.26 | 35.22 | 1000 |  |  | 34.22 | 59 | 28.26 | 1.2222 | 2.8745 |  |  | 0.071133 | 0.067714 | 0 | 0 | 0.21113 | 0.25111
2016-07-13 17:00:00 | 0.071862 | 0.070113 | 0.070114 | 35.06 | -35.0599 | -35.06 | 1000 | 1000 | 1000 | -28.26 | 36.06 | 1000 |  |  | 35.06 | 58.8 | 28.26 | 1.277 | 3.0138 |  |  | 0.074321 | 0.070996 | 0 | 0 | 0.21432 | 0.2544
2016-07-13 18:00:00 | 0.078055 | 0.076202 | 0.076203 | 33.01 | -33.0099 | -33.01 | 1000 | 1000 | 1000 | -28.26 | 34.01 | 1000 |  |  | 33.01 | 54.08 | 28.26 | 1.3796 | 3.2519 |  |  | 0.080292 | 0.076605 | 0 | 0 | 0.22029 | 0.26
2016-07-13 19:00:00 | 0.082426 | 0.080351 | 0.080353 | 30.81 | -30.8099 | -30.81 | 1000 | 1000 | 1000 | -28.26 | 31.81 | 1000 |  |  | 30.81 | 51.11 | 28.26 | 1.475 | 3.4866 |  |  | 0.085844 | 0.082135 | 0 | 0 | 0.22584 | 0.26553
2016-07-13 20:00:00 | 0.083044 | 0.080126 | 0.080128 | 31.4 | -31.3999 | -31.4 | 1000 | 1000 | 1000 | -28.26 | 32.4 | 1000 |  |  | 31.4 | 48.39 | 28.26 | 1.5532 | 3.6631 |  |  | 0.090398 | 0.086292 | 0 | 0 | 0.2304 | 0.26969
2016-07-13 21:00:00 | 0.079093 | 0.075372 | 0.075374 | 27.86 | -27.8599 | -27.86 | 1000 | 1000 | 1000 | -28.26 | 28.86 | 1000 |  |  | 27.86 | 47.69 | 28.26 | 1.5357 | 3.5878 |  |  | 0.089381 | 0.084519 | 0 | 0 | 0.22938 | 0.26792
2016-07-13 22:00:00 | 0.065133 | 0.061249 | 0.061251 | 23.46 | -23.4599 | -23.46 | 1000 | 1000 | 1000 | -28.26 | 24.46 | 1000 |  |  | 23.46 | 50.39 | 28.26 | 1.3058 | 3.0128 |  |  | 0.076 | 0.070974 | 0 | 0 | 0.216 | 0.25437
2016-07-13 23:00:00 | 0.05047 | 0.049082 | 0.049085 | 23.24 | -23.2399 | -23.24 | 1000 | 1000 | 1000 | -28.26 | 24.24 | 1000 |  |  | 23.24 | 43.09 | 28.26 | 0.88986 | 2.0693 |  |  | 0.05179 | 0.048746 | 0 | 0 | 0.19179 | 0.23215
2016-07-14 00:00:00 | 0.061043 | 0.062274 | 0.062278 | 22.1 | -22.0999 | -22.1 | 1000 | 1000 | 1000 | -28.26 | 23.1 | 1000 |  |  | 22.1 | 42.2 | 28.26 | 0.8423 | 1.9802 |  |  | 0.049022 | 0.046648 | 0 | 0 | 0.18902 | 0.23005
2016-07-14 01:00:00 | 0.062074 | 0.063125 | 0.063128 | 21.83 | -21.8299 | -21.83 | 1000 | 1000 | 1000 | -28.26 | 22.83 | 1000 |  |  | 21.83 | 39.49 | 28.26 | 0.86082 | 2.0088 |  |  | 0.0501 | 0.047321 | 0 | 0 | 0.1901 | 0.23072
2016-07-14 02:00:00 | 0.064581 | 0.066807 | 0.066811 | 21.06 | -21.0599 | -21.06 | 1000 | 1000 | 1000 | -28.26 | 22.06 | 1000 |  |  | 21.06 | 35.01 | 28.26 | 0.80374 | 1.885 |  |  | 0.046778 | 0.044406 | 0 | 0 | 0.18678 | 0.22781
2016-07-14 03:00:00 | 0.07788 | 0.081269 | 0.081273 | 22.05 | -22.0499 | -22.05 | 1000 | 1000 | 1000 | -28.26 | 23.05 | 1000 |  |  | 22.05 | 30.42 | 28.26 | 0.90456 | 2.1209 |  |  | 0.052646 | 0.049962 | 0 | 0 | 0.19265 | 0.23336
2016-07-14 04:00:00 | 0.10825 | 0.11116 | 0.11117 | 24.06 | -24.0599 | -24.06 | 1000 | 1000 | 1000 | -28.26 | 25.06 | 1000 |  |  | 24.06 | 30.02 | 28.26 | 1.4558 | 3.4605 |  |  | 0.08473 | 0.081519 | 0 | 0 | 0.22473 | 0.26492
2016-07-14 05:00:00 | 0.14907 | 0.15249 | 0.15249 | 29.42 | -29.4199 | -29.42 | 1000 | 1000 | 1000 | -28.26 | 30.42 | 1000 |  |  | 29.42 | 39.53 | 28.26 | 2.1788 | 5.3267 |  |  | 0.12681 | 0.12548 | 0.039369 | 0 | 0.26681 | 0.30888
2016-07-14 06:00:00 | 0.16148 | 0.16373 | 0.16374 | 32.05 | -32.0499 | -32.05 | 1000 | 1000 | 1000 | -28.26 | 33.05 | 1000 |  |  | 32.05 | 49.6 | 28.26 | 2.4688 | 6.0087 |  |  | 0.14368 | 0.14155 | 0.051777 | 0 | 0.28368 | 0.32495
2016-07-14 07:00:00 | 0.14683 | 0.14503 | 0.14503 | 31.02 | -31.0199 | -31.02 | 1000 | 1000 | 1000 | -28.26 | 32.02 | 1000 |  |  | 31.02 | 56.03 | 28.26 | 2.4781 | 5.888 |  |  | 0.14422 | 0.13871 | 0.037133 | 0 | 0.28422 | 0.32211
2016-07-14 08:00:00 | 0.13195 | 0.13083 | 0.13083 | 29.8 | -29.7999 | -29.8 | 1000 | 1000 | 1000 | -28.26 | 30.8 | 1000 |  |  | 29.8 | 58.61 | 28.26 | 2.1874 | 5.199 |  |  | 0.12731 | 0.12247 | 0.022252 | 0 | 0.26731 | 0.30587
2016-07-14 09:00:00 | 0.12691 | 0.12531 | 0.12531 | 30.43 | -30.4299 | -30.43 | 1000 | 1000 | 1000 | -28.26 | 31.43 | 1000 |  |  | 30.43 | 58.99 | 28.26 | 2.15 | 5.1093 |  |  | 0.12513 | 0.12036 | 0.017208 | 0 | 0.26513 | 0.30376
2016-07-14 10:00:00 | 0.1156 | 0.1136 | 0.1136 | 27.58 | -27.5799 | -27.58 | 1000 | 1000 | 1000 | -28.26 | 28.58 | 1000 |  |  | 27.58 | 58.56 | 28.26 | 1.9951 | 4.7251 |  |  | 0.11611 | 0.11131 | 0.0059015 | 0 | 0.25611 | 0.29471
2016-07-14 11:00:00 | 0.11166 | 0.11043 | 0.11043 | 25.06 | -25.0599 | -25.06 | 1000 | 1000 | 1000 | -28.26 | 26.06 | 1000 |  |  | 25.06 | 58.96 | 28.26 | 1.877 | 4.4598 |  |  | 0.10924 | 0.10506 | 0.0019549 | 0 | 0.24924 | 0.28846
2016-07-14 12:00:00 | 0.1033 | 0.10081 | 0.10081 | 22.54 | -22.5399 | -22.54 | 1000 | 1000 | 1000 | -28.26 | 23.54 | 1000 |  |  | 22.54 | 53.17 | 28.26 | 1.852 | 4.3911 |  |  | 0.10779 | 0.10344 | 0 | 0 | 0.24779 | 0.28684
2016-07-14 13:00:00 | 0.095296 | 0.0931 | 0.093103 | 20.65 | -20.6499 | -20.65 | 1000 | 1000 | 1000 | -28.26 | 21.65 | 1000 |  |  | 20.65 | 52.93 | 28.26 | 1.6885 | 3.9909 |  |  | 0.098271 | 0.094015 | 0 | 0 | 0.23827 | 0.27742
2016-07-14 14:00:00 | 0.091282 | 0.088535 | 0.088538 | 20.66 | -20.6599 | -20.66 | 1000 | 1000 | 1000 | -28.26 | 21.66 | 1000 |  |  | 20.66 | 49.34 | 28.26 | 1.6691 | 3.9378 |  |  | 0.097143 | 0.092764 | 0 | 0 | 0.23714 | 0.27616
2016-07-14 15:00:00 | 0.086051 | 0.083478 | 0.08348 | 22.09 | -22.0899 | -22.09 | 1000 | 1000 | 1000 | -28.26 | 23.09 | 1000 |  |  | 22.09 | 48.42 | 28.26 | 1.5791 | 3.7334 |  |  | 0.091902 | 0.087948 | 0 | 0 | 0.2319 | 0.27135
2016-07-14 16:00:00 | 0.088105 | 0.085866 | 0.085868 | 25.74 | -25.7399 | -25.74 | 1000 | 1000 | 1000 | -28.26 | 26.74 | 1000 |  |  | 25.74 | 47.95 | 28.26 | 1.6036 | 3.8185 |  |  | 0.093332 | 0.089954 | 0 | 0 | 0.23333 | 0.27335
2016-07-14 17:00:00 | 0.091935 | 0.089708 | 0.08971 | 28.95 | -28.9499 | -28.95 | 1000 | 1000 | 1000 | -28.26 | 29.95 | 1000 |  |  | 28.95 | 49.49 | 28.26 | 1.6756 | 4.0039 |  |  | 0.097519 | 0.09432 | 0 | 0 | 0.23752 | 0.27772
2016-07-14 18:00:00 | 0.099839 | 0.097476 | 0.097478 | 27.93 | -27.9299 | -27.93 | 1000 | 1000 | 1000 | -28.26 | 28.93 | 1000 |  |  | 27.93 | 52 | 28.26 | 1.81 | 4.3197 |  |  | 0.10534 | 0.10176 | 0 | 0 | 0.24534 | 0.28516
2016-07-14 19:00:00 | 0.10547 | 0.10284 | 0.10284 | 25.65 | -25.6499 | -25.65 | 1000 | 1000 | 1000 | -28.26 | 26.65 | 1000 |  |  | 25.65 | 53.07 | 28.26 | 1.9354 | 4.6324 |  |  | 0.11264 | 0.10913 | 0 | 0 | 0.25264 | 0.29253
2016-07-14 20:00:00 | 0.10639 | 0.1027 | 0.1027 | 25.56 | -25.5599 | -25.56 | 1000 | 1000 | 1000 | -28.26 | 26.56 | 1000 |  |  | 25.56 | 54.01 | 28.26 | 2.0379 | 4.8662 |  |  | 0.11861 | 0.11464 | 0 | 0 | 0.25861 | 0.29804
2016-07-14 21:00:00 | 0.10143 | 0.09671 | 0.096712 | 21.85 | -21.8499 | -21.85 | 1000 | 1000 | 1000 | -28.26 | 22.85 | 1000 |  |  | 21.85 | 53.71 | 28.26 | 2.0144 | 4.7641 |  |  | 0.11724 | 0.11223 | 0 | 0 | 0.25724 | 0.29563
2016-07-14 22:00:00 | 0.0836 | 0.078658 | 0.07866 | 18.92 | -18.9199 | -18.92 | 1000 | 1000 | 1000 | -28.26 | 19.92 | 1000 |  |  | 18.92 | 47.6 | 28.26 | 1.7124 | 3.9988 |  |  | 0.099662 | 0.0942 | 0 | 0 | 0.23966 | 0.2776
2016-07-14 23:00:00 | 0.064525 | 0.062736 | 0.062739 | 19.87 | -19.8699 | -19.87 | 1000 | 1000 | 1000 | -28.26 | 20.87 | 1000 |  |  | 19.87 | 42.52 | 28.26 | 1.1663 | 2.744 |  |  | 0.067878 | 0.064641 | 0 | 0 | 0.20788 | 0.24804
2016-07-15 00:00:00 | 0.068184 | 0.069388 | 0.069392 | 17.02 | -17.0199 | -17.02 | 1000 | 1000 | 1000 | -28.26 | 18.02 | 1000 |  |  | 17.02 | 40.22 | 28.26 | 0.96474 | 2.2779 |  |  | 0.056148 | 0.053662 | 0 | 0 | 0.19615 | 0.23706
2016-07-15 01:00:00 | 0.068666 | 0.069541 | 0.069545 | 13.16 | -13.1599 | -13.16 | 1000 | 1000 | 1000 | -28.26 | 14.16 | 1000 |  |  | 13.16 | 35.58 | 28.26 | 0.98601 | 2.311 |  |  | 0.057386 | 0.05444 | 0 | 0 | 0.19739 | 0.23784
2016-07-15 02:00:00 | 0.070661 | 0.072724 | 0.072728 | 15.06 | -15.0599 | -15.06 | 1000 | 1000 | 1000 | -28.26 | 16.06 | 1000 |  |  | 15.06 | 28.34 | 28.26 | 0.92067 | 2.1689 |  |  | 0.053583 | 0.051092 | 0 | 0 | 0.19358 | 0.23449
2016-07-15 03:00:00 | 0.084591 | 0.087768 | 0.087773 | 18.88 | -18.8799 | -18.88 | 1000 | 1000 | 1000 | -28.26 | 19.88 | 1000 |  |  | 18.88 | 27.91 | 28.26 | 1.0363 | 2.4408 |  |  | 0.060314 | 0.057499 | 0 | 0 | 0.20031 | 0.2409
2016-07-15 04:00:00 | 0.11843 | 0.12096 | 0.12097 | 23.44 | -23.4399 | -23.44 | 1000 | 1000 | 1000 | -28.26 | 24.44 | 1000 |  |  | 23.44 | 27.98 | 28.26 | 1.6679 | 3.9827 |  |  | 0.097073 | 0.093821 | 0.0087305 | 0 | 0.23707 | 0.27722
2016-07-15 05:00:00 | 0.16089 | 0.16334 | 0.16334 | 29.08 | -29.0799 | -29.08 | 1000 | 1000 | 1000 | -28.26 | 30.08 | 1000 |  |  | 29.08 | 38.95 | 28.26 | 2.4971 | 6.1341 |  |  | 0.14533 | 0.1445 | 0.051186 | 0 | 0.28533 | 0.3279
2016-07-15 06:00:00 | 0.18169 | 0.184 | 0.18401 | 30.08 | -30.0799 | -30.08 | 1000 | 1000 | 1000 | -28.26 | 31.08 | 1000 |  |  | 30.08 | 43.59 | 28.26 | 2.8297 | 6.9205 |  |  | 0.16469 | 0.16303 | 0.071989 | 0 | 0.30469 | 0.34643
2016-07-15 07:00:00 | 0.1678 | 0.16596 | 0.16596 | 31.82 | -31.8199 | -31.82 | 1000 | 1000 | 1000 | -28.26 | 32.82 | 1000 |  |  | 31.82 | 45.26 | 28.26 | 2.8402 | 6.7813 |  |  | 0.1653 | 0.15975 | 0.058094 | 0 | 0.3053 | 0.34315
2016-07-15 08:00:00 | 0.14996 | 0.14872 | 0.14873 | 29.94 | -29.9399 | -29.94 | 1000 | 1000 | 1000 | -28.26 | 30.94 | 1000 |  |  | 29.94 | 50.8 | 28.26 | 2.5069 | 5.9866 |  |  | 0.1459 | 0.14103 | 0.040261 | 0 | 0.2859 | 0.32443
2016-07-15 09:00:00 | 0.14275 | 0.14071 | 0.14071 | 29.73 | -29.7299 | -29.73 | 1000 | 1000 | 1000 | -28.26 | 30.73 | 1000 |  |  | 29.73 | 52.43 | 28.26 | 2.4639 | 5.8834 |  |  | 0.1434 | 0.1386 | 0.033046 | 0 | 0.2834 | 0.322
2016-07-15 10:00:00 | 0.12849 | 0.12575 | 0.12575 | 27.39 | -27.3899 | -27.39 | 1000 | 1000 | 1000 | -28.26 | 28.39 | 1000 |  |  | 27.39 | 52.44 | 28.26 | 2.2863 | 5.4404 |  |  | 0.13306 | 0.12816 | 0.01879 | 0 | 0.27306 | 0.31156
2016-07-15 11:00:00 | 0.12386 | 0.12196 | 0.12196 | 23.8 | -23.7999 | -23.8 | 1000 | 1000 | 1000 | -28.26 | 24.8 | 1000 |  |  | 23.8 | 54.99 | 28.26 | 2.1509 | 5.1348 |  |  | 0.12519 | 0.12096 | 0.014155 | 0 | 0.26519 | 0.30436
2016-07-15 12:00:00 | 0.11708 | 0.11423 | 0.11423 | 22.93 | -22.9299 | -22.93 | 1000 | 1000 | 1000 | -28.26 | 23.93 | 1000 |  |  | 22.93 | 54.93 | 28.26 | 2.1222 | 5.0551 |  |  | 0.12351 | 0.11909 | 0.0073822 | 0 | 0.26351 | 0.30249
2016-07-15 13:00:00 | 0.10536 | 0.10238 | 0.10238 | 22.02 | -22.0199 | -22.02 | 1000 | 1000 | 1000 | -28.26 | 23.02 | 1000 |  |  | 22.02 | 54.94 | 28.26 | 1.9348 | 4.5945 |  |  | 0.11261 | 0.10823 | 0 | 0 | 0.25261 | 0.29163
2016-07-15 14:00:00 | 0.10255 | 0.099248 | 0.099251 | 22.82 | -22.8199 | -22.82 | 1000 | 1000 | 1000 | -28.26 | 23.82 | 1000 |  |  | 22.82 | 55.2 | 28.26 | 1.9125 | 4.5331 |  |  | 0.11131 | 0.10679 | 0 | 0 | 0.25131 | 0.29019
2016-07-15 15:00:00 | 0.095462 | 0.092157 | 0.092159 | 27.71 | -27.7099 | -27.71 | 1000 | 1000 | 1000 | -28.26 | 28.71 | 1000 |  |  | 27.71 | 53.61 | 28.26 | 1.8093 | 4.2977 |  |  | 0.1053 | 0.10124 | 0 | 0 | 0.2453 | 0.28464
2016-07-15 16:00:00 | 0.098972 | 0.096258 | 0.096259 | 31.92 | -31.9199 | -31.92 | 1000 | 1000 | 1000 | -28.26 | 32.92 | 1000 |  |  | 31.92 | 51.61 | 28.26 | 1.8376 | 4.3963 |  |  | 0.10695 | 0.10356 | 0 | 0 | 0.24695 | 0.28696
2016-07-15 17:00:00 | 0.10531 | 0.10296 | 0.10296 | 34.67 | -34.6699 | -34.67 | 1000 | 1000 | 1000 | -28.26 | 35.67 | 1000 |  |  | 34.67 | 53.29 | 28.26 | 1.9201 | 4.6098 |  |  | 0.11175 | 0.10859 | 0 | 0 | 0.25175 | 0.29199
2016-07-15 18:00:00 | 0.11526 | 0.11292 | 0.11293 | 32.73 | -32.7299 | -32.73 | 1000 | 1000 | 1000 | -28.26 | 33.73 | 1000 |  |  | 32.73 | 56.63 | 28.26 | 2.0741 | 4.9732 |  |  | 0.12071 | 0.11715 | 0.0055558 | 0 | 0.26071 | 0.30055
2016-07-15 19:00:00 | 0.11959 | 0.11659 | 0.11659 | 32.25 | -32.2499 | -32.25 | 1000 | 1000 | 1000 | -28.26 | 33.25 | 1000 |  |  | 32.25 | 54.01 | 28.26 | 2.2179 | 5.3336 |  |  | 0.12908 | 0.12564 | 0.0098868 | 0 | 0.26908 | 0.30904
2016-07-15 20:00:00 | 0.1221 | 0.11815 | 0.11815 | 34.94 | -34.9399 | -34.94 | 1000 | 1000 | 1000 | -28.26 | 35.94 | 1000 |  |  | 34.94 | 53.96 | 28.26 | 2.3353 | 5.6026 |  |  | 0.13591 | 0.13198 | 0.012396 | 0 | 0.27591 | 0.31538
2016-07-15 21:00:00 | 0.11472 | 0.10929 | 0.10929 | 33.78 | -33.7799 | -33.78 | 1000 | 1000 | 1000 | -28.26 | 34.78 | 1000 |  |  | 33.78 | 55.13 | 28.26 | 2.3081 | 5.4839 |  |  | 0.13433 | 0.12919 | 0.0050159 | 0 | 0.27433 | 0.31259
2016-07-15 22:00:00 | 0.093902 | 0.088115 | 0.088118 | 27.53 | -27.5299 | -27.53 | 1000 | 1000 | 1000 | -28.26 | 28.53 | 1000 |  |  | 27.53 | 59.16 | 28.26 | 1.9618 | 4.602 |  |  | 0.11418 | 0.10841 | 0 | 0 | 0.25418 | 0.29181
2016-07-15 23:00:00 | 0.073544 | 0.071567 | 0.07157 | 23.82 | -23.8199 | -23.82 | 1000 | 1000 | 1000 | -28.26 | 24.82 | 1000 |  |  | 23.82 | 54.35 | 28.26 | 1.3359 | 3.1568 |  |  | 0.077748 | 0.074366 | 0 | 0 | 0.21775 | 0.25777
2016-07-16 00:00:00 | 0.057074 | 0.057743 | 0.057746 | 23 | -22.9999 | -23 | 1000 | 1000 | 1000 | -28.26 | 24 | 1000 |  |  | 23 | 44.46 | 28.26 | 0.82952 | 1.9491 |  |  | 0.048278 | 0.045915 | 0 | 0 | 0.18828 | 0.22932
2016-07-16 01:00:00 | 0.056283 | 0.056457 | 0.05646 | 22 | -21.9999 | -22 | 1000 | 1000 | 1000 | -28.26 | 23 | 1000 |  |  | 22 | 42.15 | 28.26 | 0.84776 | 1.9772 |  |  | 0.04934 | 0.046578 | 0 | 0 | 0.18934 | 0.22998
2016-07-16 02:00:00 | 0.058802 | 0.060143 | 0.060147 | 21.91 | -21.9099 | -21.91 | 1000 | 1000 | 1000 | -28.26 | 22.91 | 1000 |  |  | 21.91 | 42.1 | 28.26 | 0.79154 | 1.8554 |  |  | 0.046068 | 0.043708 | 0 | 0 | 0.18607 | 0.22711
2016-07-16 03:00:00 | 0.070275 | 0.072475 | 0.072479 | 21.79 | -21.7899 | -21.79 | 1000 | 1000 | 1000 | -28.26 | 22.79 | 1000 |  |  | 21.79 | 40.92 | 28.26 | 0.89082 | 2.0875 |  |  | 0.051846 | 0.049175 | 0 | 0 | 0.19185 | 0.23257
2016-07-16 04:00:00 | 0.093476 | 0.094021 | 0.094025 | 22.01 | -22.0099 | -22.01 | 1000 | 1000 | 1000 | -28.26 | 23.01 | 1000 |  |  | 22.01 | 40.23 | 28.26 | 1.4337 | 3.4059 |  |  | 0.083442 | 0.080234 | 0 | 0 | 0.22344 | 0.26363
2016-07-16 05:00:00 | 0.13393 | 0.135 | 0.13501 | 22.47 | -22.4699 | -22.47 | 1000 | 1000 | 1000 | -28.26 | 23.47 | 1000 |  |  | 22.47 | 39.29 | 28.26 | 2.1456 | 5.2424 |  |  | 0.12488 | 0.1235 | 0.024226 | 0 | 0.26488 | 0.3069
2016-07-16 06:00:00 | 0.14688 | 0.14694 | 0.14694 | 23.34 | -23.3399 | -23.34 | 1000 | 1000 | 1000 | -28.26 | 24.34 | 1000 |  |  | 23.34 | 39.03 | 28.26 | 2.4312 | 5.9135 |  |  | 0.14149 | 0.13931 | 0.037178 | 0 | 0.28149 | 0.32271
2016-07-16 07:00:00 | 0.1389 | 0.1361 | 0.1361 | 22.96 | -22.9599 | -22.96 | 1000 | 1000 | 1000 | -28.26 | 23.96 | 1000 |  |  | 22.96 | 43.55 | 28.26 | 2.4403 | 5.7948 |  |  | 0.14203 | 0.13651 | 0.029204 | 0 | 0.28203 | 0.31991
2016-07-16 08:00:00 | 0.12364 | 0.12139 | 0.12139 | 21.99 | -21.9899 | -21.99 | 1000 | 1000 | 1000 | -28.26 | 22.99 | 1000 |  |  | 21.99 | 45.07 | 28.26 | 2.1541 | 5.1168 |  |  | 0.12537 | 0.12054 | 0.013937 | 0 | 0.26537 | 0.30394
2016-07-16 09:00:00 | 0.12201 | 0.11988 | 0.11988 | 21.93 | -21.9299 | -21.93 | 1000 | 1000 | 1000 | -28.26 | 22.93 | 1000 |  |  | 21.93 | 46.34 | 28.26 | 2.1172 | 5.0285 |  |  | 0.12322 | 0.11846 | 0.012306 | 0 | 0.26322 | 0.30186
2016-07-16 10:00:00 | 0.10831 | 0.10535 | 0.10535 | 22.89 | -22.8899 | -22.89 | 1000 | 1000 | 1000 | -28.26 | 23.89 | 1000 |  |  | 22.89 | 46.5 | 28.26 | 1.9647 | 4.6504 |  |  | 0.11434 | 0.10955 | 0 | 0 | 0.25434 | 0.29295
2016-07-16 11:00:00 | 0.10348 | 0.10111 | 0.10111 | 21.98 | -21.9799 | -21.98 | 1000 | 1000 | 1000 | -28.26 | 22.98 | 1000 |  |  | 21.98 | 45.32 | 28.26 | 1.8484 | 4.3893 |  |  | 0.10758 | 0.1034 | 0 | 0 | 0.24758 | 0.2868
2016-07-16 12:00:00 | 0.096076 | 0.092607 | 0.092609 | 21.93 | -21.9299 | -21.93 | 1000 | 1000 | 1000 | -28.26 | 22.93 | 1000 |  |  | 21.93 | 43.35 | 28.26 | 1.8238 | 4.3218 |  |  | 0.10615 | 0.10181 | 0 | 0 | 0.24615 | 0.28521
2016-07-16 13:00:00 | 0.093772 | 0.091574 | 0.091577 | 22.21 | -22.2099 | -22.21 | 1000 | 1000 | 1000 | -28.26 | 23.21 | 1000 |  |  | 22.21 | 42.1 | 28.26 | 1.6628 | 3.9279 |  |  | 0.096776 | 0.092531 | 0 | 0 | 0.23678 | 0.27593
2016-07-16 14:00:00 | 0.090361 | 0.087715 | 0.087717 | 23.36 | -23.3599 | -23.36 | 1000 | 1000 | 1000 | -28.26 | 24.36 | 1000 |  |  | 23.36 | 41.9 | 28.26 | 1.6437 | 3.8757 |  |  | 0.095665 | 0.0913 | 0 | 0 | 0.23566 | 0.2747
2016-07-16 15:00:00 | 0.085999 | 0.083665 | 0.083667 | 25.38 | -25.3799 | -25.38 | 1000 | 1000 | 1000 | -28.26 | 26.38 | 1000 |  |  | 25.38 | 41.11 | 28.26 | 1.555 | 3.6745 |  |  | 0.090504 | 0.08656 | 0 | 0 | 0.2305 | 0.26996
2016-07-16 16:00:00 | 0.084815 | 0.082248 | 0.082249 | 30.3 | -30.2999 | -30.3 | 1000 | 1000 | 1000 | -28.26 | 31.3 | 1000 |  |  | 30.3 | 41.94 | 28.26 | 1.5792 | 3.7582 |  |  | 0.091911 | 0.088533 | 0 | 0 | 0.23191 | 0.27193
2016-07-16 17:00:00 | 0.086667 | 0.083773 | 0.083775 | 31.92 | -31.9199 | -31.92 | 1000 | 1000 | 1000 | -28.26 | 32.92 | 1000 |  |  | 31.92 | 43.32 | 28.26 | 1.6501 | 3.9406 |  |  | 0.096035 | 0.09283 | 0 | 0 | 0.23603 | 0.27623
2016-07-16 18:00:00 | 0.093094 | 0.089827 | 0.089828 | 30.61 | -30.6099 | -30.61 | 1000 | 1000 | 1000 | -28.26 | 31.61 | 1000 |  |  | 30.61 | 45.17 | 28.26 | 1.7825 | 4.2515 |  |  | 0.10374 | 0.10015 | 0 | 0 | 0.24374 | 0.28355
2016-07-16 19:00:00 | 0.095707 | 0.091656 | 0.091657 | 30.99 | -30.9899 | -30.99 | 1000 | 1000 | 1000 | -28.26 | 31.99 | 1000 |  |  | 30.99 | 45.32 | 28.26 | 1.9059 | 4.5592 |  |  | 0.11092 | 0.1074 | 0 | 0 | 0.25092 | 0.2908
2016-07-16 20:00:00 | 0.10099 | 0.096662 | 0.096663 | 32.16 | -32.1599 | -32.16 | 1000 | 1000 | 1000 | -28.26 | 33.16 | 1000 |  |  | 32.16 | 45.22 | 28.26 | 2.0069 | 4.7894 |  |  | 0.1168 | 0.11282 | 0 | 0 | 0.2568 | 0.29622
2016-07-16 21:00:00 | 0.096065 | 0.090719 | 0.090721 | 27.78 | -27.7799 | -27.78 | 1000 | 1000 | 1000 | -28.26 | 28.78 | 1000 |  |  | 27.78 | 42.48 | 28.26 | 1.9838 | 4.689 |  |  | 0.11546 | 0.11046 | 0 | 0 | 0.25546 | 0.29386
2016-07-16 22:00:00 | 0.080333 | 0.075094 | 0.075096 | 24.53 | -24.5299 | -24.53 | 1000 | 1000 | 1000 | -28.26 | 25.53 | 1000 |  |  | 24.53 | 42.38 | 28.26 | 1.6864 | 3.9358 |  |  | 0.098148 | 0.092716 | 0 | 0 | 0.23815 | 0.27612
2016-07-16 23:00:00 | 0.065905 | 0.064542 | 0.064545 | 21.04 | -21.0399 | -21.04 | 1000 | 1000 | 1000 | -28.26 | 22.04 | 1000 |  |  | 21.04 | 39.09 | 28.26 | 1.1486 | 2.7009 |  |  | 0.066849 | 0.063626 | 0 | 0 | 0.20685 | 0.24703
2016-07-17 00:00:00 | 0.055857 | 0.057234 | 0.057238 | 21.03 | -21.0299 | -21.03 | 1000 | 1000 | 1000 | -28.26 | 22.03 | 1000 |  |  | 21.03 | 33.8 | 28.26 | 0.74085 | 1.7331 |  |  | 0.043118 | 0.040826 | 0 | 0 | 0.18312 | 0.22423
2016-07-17 01:00:00 | 0.061921 | 0.064043 | 0.064047 | 20.17 | -20.1699 | -20.17 | 1000 | 1000 | 1000 | -28.26 | 21.17 | 1000 |  |  | 20.17 | 25 | 28.26 | 0.75711 | 1.758 |  |  | 0.044064 | 0.041412 | 0 | 0 | 0.18406 | 0.22481
2016-07-17 02:00:00 | 0.068265 | 0.072152 | 0.072157 | 19.57 | -19.5699 | -19.57 | 1000 | 1000 | 1000 | -28.26 | 20.57 | 1000 |  |  | 19.57 | 19.18 | 28.26 | 0.70686 | 1.6495 |  |  | 0.04114 | 0.038857 | 0 | 0 | 0.18114 | 0.22226
2016-07-17 03:00:00 | 0.085182 | 0.090996 | 0.091002 | 19.4 | -19.3999 | -19.4 | 1000 | 1000 | 1000 | -28.26 | 20.4 | 1000 |  |  | 19.4 | 19.68 | 28.26 | 0.79541 | 1.8554 |  |  | 0.046293 | 0.043707 | 0 | 0 | 0.18629 | 0.22711
2016-07-17 04:00:00 | 0.11121 | 0.11642 | 0.11643 | 19.01 | -19.0099 | -19.01 | 1000 | 1000 | 1000 | -28.26 | 20.01 | 1000 |  |  | 19.01 | 14.78 | 28.26 | 1.2801 | 3.0271 |  |  | 0.074504 | 0.07131 | 0.0015067 | 0 | 0.2145 | 0.25471
2016-07-17 05:00:00 | 0.11224 | 0.11171 | 0.11171 | 20.96 | -20.9599 | -20.96 | 1000 | 1000 | 1000 | -28.26 | 21.96 | 1000 |  |  | 20.96 | 9.92 | 28.26 | 1.9151 | 4.6569 |  |  | 0.11146 | 0.1097 | 0.002542 | 0 | 0.25146 | 0.2931
2016-07-17 06:00:00 | 0.12628 | 0.12525 | 0.12525 | 21.13 | -21.1299 | -21.13 | 1000 | 1000 | 1000 | -28.26 | 22.13 | 1000 |  |  | 21.13 | 10.8 | 28.26 | 2.1698 | 5.2522 |  |  | 0.12629 | 0.12373 | 0.016584 | 0 | 0.26629 | 0.30713
2016-07-17 07:00:00 | 0.11148 | 0.10655 | 0.10655 | 22.3 | -22.2999 | -22.3 | 1000 | 1000 | 1000 | -28.26 | 23.3 | 1000 |  |  | 22.3 | 19.96 | 28.26 | 2.178 | 5.147 |  |  | 0.12676 | 0.12125 | 0.0017847 | 0 | 0.26676 | 0.30465
2016-07-17 08:00:00 | 0.10049 | 0.096542 | 0.096543 | 20.77 | -20.7699 | -20.77 | 1000 | 1000 | 1000 | -28.26 | 21.77 | 1000 |  |  | 20.77 | 35.06 | 28.26 | 1.9228 | 4.5455 |  |  | 0.11191 | 0.10708 | 0 | 0 | 0.25191 | 0.29048
2016-07-17 09:00:00 | 0.098712 | 0.094816 | 0.094817 | 21.99 | -21.9899 | -21.99 | 1000 | 1000 | 1000 | -28.26 | 22.99 | 1000 |  |  | 21.99 | 40.37 | 28.26 | 1.8899 | 4.4671 |  |  | 0.10999 | 0.10523 | 0 | 0 | 0.24999 | 0.28863
2016-07-17 10:00:00 | 0.08996 | 0.085941 | 0.085942 | 21.03 | -21.0299 | -21.03 | 1000 | 1000 | 1000 | -28.26 | 22.03 | 1000 |  |  | 21.03 | 42.91 | 28.26 | 1.7538 | 4.1316 |  |  | 0.10207 | 0.097328 | 0 | 0 | 0.24207 | 0.28073
2016-07-17 11:00:00 | 0.086213 | 0.082834 | 0.082835 | 16.19 | -16.1899 | -16.19 | 1000 | 1000 | 1000 | -28.26 | 17.19 | 1000 |  |  | 16.19 | 45 | 28.26 | 1.6501 | 3.8997 |  |  | 0.096034 | 0.091867 | 0 | 0 | 0.23603 | 0.27527
2016-07-17 12:00:00 | 0.083763 | 0.080138 | 0.080139 | 13.06 | -13.0599 | -13.06 | 1000 | 1000 | 1000 | -28.26 | 14.06 | 1000 |  |  | 13.06 | 42.72 | 28.26 | 1.6282 | 3.8401 |  |  | 0.094762 | 0.090462 | 0 | 0 | 0.23476 | 0.27386
2016-07-17 13:00:00 | 0.078122 | 0.075019 | 0.075021 | 13.06 | -13.0599 | -13.06 | 1000 | 1000 | 1000 | -28.26 | 14.06 | 1000 |  |  | 13.06 | 41.37 | 28.26 | 1.4845 | 3.4902 |  |  | 0.086396 | 0.082219 | 0 | 0 | 0.2264 | 0.26562
2016-07-17 14:00:00 | 0.076106 | 0.072786 | 0.072788 | 13.02 | -13.0199 | -13.02 | 1000 | 1000 | 1000 | -28.26 | 14.02 | 1000 |  |  | 13.02 | 40 | 28.26 | 1.4675 | 3.4439 |  |  | 0.085406 | 0.081128 | 0 | 0 | 0.22541 | 0.26453
2016-07-17 15:00:00 | 0.073275 | 0.070428 | 0.070429 | 20.03 | -20.0299 | -20.03 | 1000 | 1000 | 1000 | -28.26 | 21.03 | 1000 |  |  | 20.03 | 39.94 | 28.26 | 1.3883 | 3.2651 |  |  | 0.080799 | 0.076917 | 0 | 0 | 0.2208 | 0.26032
2016-07-17 16:00:00 | 0.076732 | 0.074464 | 0.074465 | 22.4 | -22.3999 | -22.4 | 1000 | 1000 | 1000 | -28.26 | 23.4 | 1000 |  |  | 22.4 | 41.55 | 28.26 | 1.4098 | 3.3391 |  |  | 0.082049 | 0.078661 | 0 | 0 | 0.22205 | 0.26206
2016-07-17 17:00:00 | 0.079597 | 0.077244 | 0.077245 | 27.37 | -27.3699 | -27.37 | 1000 | 1000 | 1000 | -28.26 | 28.37 | 1000 |  |  | 27.37 | 44 | 28.26 | 1.473 | 3.5011 |  |  | 0.085729 | 0.082477 | 0 | 0 | 0.22573 | 0.26588
2016-07-17 18:00:00 | 0.08379 | 0.080818 | 0.08082 | 28.07 | -28.0699 | -28.07 | 1000 | 1000 | 1000 | -28.26 | 29.07 | 1000 |  |  | 28.07 | 50 | 28.26 | 1.5912 | 3.7775 |  |  | 0.09261 | 0.088986 | 0 | 0 | 0.23261 | 0.27239
2016-07-17 19:00:00 | 0.091376 | 0.088614 | 0.088616 | 30.09 | -30.0899 | -30.09 | 1000 | 1000 | 1000 | -28.26 | 31.09 | 1000 |  |  | 30.09 | 48.6 | 28.26 | 1.7014 | 4.0506 |  |  | 0.09902 | 0.09542 | 0 | 0 | 0.23902 | 0.27882
2016-07-17 20:00:00 | 0.097285 | 0.094476 | 0.094477 | 30.57 | -30.5699 | -30.57 | 1000 | 1000 | 1000 | -28.26 | 31.57 | 1000 |  |  | 30.57 | 48.43 | 28.26 | 1.7916 | 4.2553 |  |  | 0.10427 | 0.10024 | 0 | 0 | 0.24427 | 0.28364
2016-07-17 21:00:00 | 0.089708 | 0.085436 | 0.085438 | 29 | -28.9999 | -29 | 1000 | 1000 | 1000 | -28.26 | 30 | 1000 |  |  | 29 | 46.35 | 28.26 | 1.7711 | 4.1668 |  |  | 0.10308 | 0.098158 | 0 | 0 | 0.24308 | 0.28156
2016-07-17 22:00:00 | 0.076257 | 0.072216 | 0.072219 | 26.03 | -26.0299 | -26.03 | 1000 | 1000 | 1000 | -28.26 | 27.03 | 1000 |  |  | 26.03 | 48.85 | 28.26 | 1.5058 | 3.4981 |  |  | 0.087636 | 0.082406 | 0 | 0 | 0.22764 | 0.26581
2016-07-17 23:00:00 | 0.059151 | 0.057879 | 0.057882 | 24.05 | -24.0499 | -24.05 | 1000 | 1000 | 1000 | -28.26 | 25.05 | 1000 |  |  | 24.05 | 41.95 | 28.26 | 1.0258 | 2.4014 |  |  | 0.059701 | 0.05657 | 0 | 0 | 0.1997 | 0.23997
2016-07-18 00:00:00 | 0.058753 | 0.0602 | 0.060204 | 23.31 | -23.3099 | -23.31 | 1000 | 1000 | 1000 | -28.26 | 24.31 | 1000 |  |  | 23.31 | 38.64 | 28.26 | 0.78303 | 1.8359 |  |  | 0.045572 | 0.043248 | 0 | 0 | 0.18557 | 0.22665
2016-07-18 01:00:00 | 0.058903 | 0.06004 | 0.060043 | 22.58 | -22.5799 | -22.58 | 1000 | 1000 | 1000 | -28.26 | 23.58 | 1000 |  |  | 22.58 | 27.8 | 28.26 | 0.80023 | 1.8623 |  |  | 0.046574 | 0.04387 | 0 | 0 | 0.18657 | 0.22727
2016-07-18 02:00:00 | 0.061174 | 0.063396 | 0.0634 | 23.02 | -23.0199 | -23.02 | 1000 | 1000 | 1000 | -28.26 | 24.02 | 1000 |  |  | 23.02 | 20.38 | 28.26 | 0.74714 | 1.7475 |  |  | 0.043484 | 0.041166 | 0 | 0 | 0.18348 | 0.22457
2016-07-18 03:00:00 | 0.07356 | 0.07686 | 0.076864 | 23.81 | -23.8099 | -23.81 | 1000 | 1000 | 1000 | -28.26 | 24.81 | 1000 |  |  | 23.81 | 17.87 | 28.26 | 0.84079 | 1.9658 |  |  | 0.048934 | 0.046309 | 0 | 0 | 0.18893 | 0.22971
2016-07-18 04:00:00 | 0.10291 | 0.10593 | 0.10594 | 28.82 | -28.8199 | -28.82 | 1000 | 1000 | 1000 | -28.26 | 29.82 | 1000 |  |  | 28.82 | 19.13 | 28.26 | 1.3532 | 3.2074 |  |  | 0.078756 | 0.075557 | 0 | 0 | 0.21876 | 0.25896
2016-07-18 05:00:00 | 0.13914 | 0.14228 | 0.14228 | 33.09 | -33.0899 | -33.09 | 1000 | 1000 | 1000 | -28.26 | 34.09 | 1000 |  |  | 33.09 | 30.05 | 28.26 | 2.0248 | 4.9355 |  |  | 0.11784 | 0.11627 | 0.029436 | 0 | 0.25784 | 0.29967
2016-07-18 06:00:00 | 0.15095 | 0.15305 | 0.15305 | 35.39 | -35.3899 | -35.39 | 1000 | 1000 | 1000 | -28.26 | 36.39 | 1000 |  |  | 35.39 | 39.87 | 28.26 | 2.2941 | 5.5669 |  |  | 0.13352 | 0.13114 | 0.041253 | 0 | 0.27352 | 0.31454
2016-07-18 07:00:00 | 0.134 | 0.13174 | 0.13174 | 32.98 | -32.9799 | -32.98 | 1000 | 1000 | 1000 | -28.26 | 33.98 | 1000 |  |  | 32.98 | 46.08 | 28.26 | 2.3028 | 5.4552 |  |  | 0.13402 | 0.12851 | 0.024296 | 0 | 0.27402 | 0.31191
2016-07-18 08:00:00 | 0.12055 | 0.119 | 0.119 | 30.53 | -30.5299 | -30.53 | 1000 | 1000 | 1000 | -28.26 | 31.53 | 1000 |  |  | 30.53 | 50.62 | 28.26 | 2.0328 | 4.8173 |  |  | 0.11831 | 0.11348 | 0.010847 | 0 | 0.25831 | 0.29688
2016-07-18 09:00:00 | 0.11569 | 0.11367 | 0.11367 | 30.22 | -30.2199 | -30.22 | 1000 | 1000 | 1000 | -28.26 | 31.22 | 1000 |  |  | 30.22 | 49.93 | 28.26 | 1.998 | 4.7343 |  |  | 0.11628 | 0.11153 | 0.0059877 | 0 | 0.25628 | 0.29493
2016-07-18 10:00:00 | 0.10602 | 0.10379 | 0.10379 | 27.17 | -27.1699 | -27.17 | 1000 | 1000 | 1000 | -28.26 | 28.17 | 1000 |  |  | 27.17 | 50.5 | 28.26 | 1.8541 | 4.3784 |  |  | 0.10791 | 0.10314 | 0 | 0 | 0.24791 | 0.28654
2016-07-18 11:00:00 | 0.10188 | 0.10029 | 0.10029 | 27.92 | -27.9199 | -27.92 | 1000 | 1000 | 1000 | -28.26 | 28.92 | 1000 |  |  | 27.92 | 53.02 | 28.26 | 1.7444 | 4.1327 |  |  | 0.10153 | 0.097355 | 0 | 0 | 0.24153 | 0.28075
2016-07-18 12:00:00 | 0.094824 | 0.092187 | 0.092189 | 26.4 | -26.3999 | -26.4 | 1000 | 1000 | 1000 | -28.26 | 27.4 | 1000 |  |  | 26.4 | 51.39 | 28.26 | 1.7213 | 4.0693 |  |  | 0.10018 | 0.095861 | 0 | 0 | 0.24018 | 0.27926
2016-07-18 13:00:00 | 0.089435 | 0.087442 | 0.087444 | 26.51 | -26.5099 | -26.51 | 1000 | 1000 | 1000 | -28.26 | 27.51 | 1000 |  |  | 26.51 | 50.84 | 28.26 | 1.5693 | 3.6985 |  |  | 0.091333 | 0.087126 | 0 | 0 | 0.23133 | 0.27053
2016-07-18 14:00:00 | 0.085076 | 0.082462 | 0.082464 | 26.76 | -26.7599 | -26.76 | 1000 | 1000 | 1000 | -28.26 | 27.76 | 1000 |  |  | 26.76 | 50.55 | 28.26 | 1.5513 | 3.6494 |  |  | 0.090286 | 0.085968 | 0 | 0 | 0.23029 | 0.26937
2016-07-18 15:00:00 | 0.080992 | 0.078682 | 0.078684 | 29.95 | -29.9499 | -29.95 | 1000 | 1000 | 1000 | -28.26 | 30.95 | 1000 |  |  | 29.95 | 47.09 | 28.26 | 1.4676 | 3.4599 |  |  | 0.085415 | 0.081506 | 0 | 0 | 0.22542 | 0.26491
2016-07-18 16:00:00 | 0.083267 | 0.081329 | 0.081331 | 33 | -32.9999 | -33 | 1000 | 1000 | 1000 | -28.26 | 34 | 1000 |  |  | 33 | 47.14 | 28.26 | 1.4904 | 3.5386 |  |  | 0.08674 | 0.083358 | 0 | 0 | 0.22674 | 0.26676
2016-07-18 17:00:00 | 0.086967 | 0.08506 | 0.085062 | 39.39 | -39.3899 | -39.39 | 1000 | 1000 | 1000 | -28.26 | 40.39 | 1000 |  |  | 39.39 | 50.56 | 28.26 | 1.5572 | 3.7103 |  |  | 0.090631 | 0.087403 | 0 | 0 | 0.23063 | 0.2708
2016-07-18 18:00:00 | 0.094601 | 0.09261 | 0.092612 | 40 | -39.9999 | -40 | 1000 | 1000 | 1000 | -28.26 | 41 | 1000 |  |  | 40 | 53.98 | 28.26 | 1.6822 | 4.003 |  |  | 0.097904 | 0.0943 | 0 | 0 | 0.2379 | 0.2777
2016-07-18 19:00:00 | 0.10091 | 0.098846 | 0.098847 | 38.61 | -38.6099 | -38.61 | 1000 | 1000 | 1000 | -28.26 | 39.61 | 1000 |  |  | 38.61 | 54.03 | 28.26 | 1.7987 | 4.2926 |  |  | 0.10468 | 0.10112 | 0 | 0 | 0.24468 | 0.28452
2016-07-18 20:00:00 | 0.10127 | 0.098132 | 0.098133 | 35.9 | -35.8999 | -35.9 | 1000 | 1000 | 1000 | -28.26 | 36.9 | 1000 |  |  | 35.9 | 52.93 | 28.26 | 1.894 | 4.5094 |  |  | 0.11023 | 0.10623 | 0 | 0 | 0.25023 | 0.28963
2016-07-18 21:00:00 | 0.096371 | 0.092228 | 0.09223 | 30.45 | -30.4499 | -30.45 | 1000 | 1000 | 1000 | -28.26 | 31.45 | 1000 |  |  | 30.45 | 48.86 | 28.26 | 1.8723 | 4.4153 |  |  | 0.10897 | 0.10401 | 0 | 0 | 0.24897 | 0.28741
2016-07-18 22:00:00 | 0.079909 | 0.0756 | 0.075602 | 27.59 | -27.5899 | -27.59 | 1000 | 1000 | 1000 | -28.26 | 28.59 | 1000 |  |  | 27.59 | 51.12 | 28.26 | 1.5917 | 3.7064 |  |  | 0.092636 | 0.087312 | 0 | 0 | 0.23264 | 0.27071
2016-07-18 23:00:00 | 0.062606 | 0.061333 | 0.061337 | 27.09 | -27.0899 | -27.09 | 1000 | 1000 | 1000 | -28.26 | 28.09 | 1000 |  |  | 27.09 | 44.93 | 28.26 | 1.0842 | 2.5439 |  |  | 0.063101 | 0.059928 | 0 | 0 | 0.2031 | 0.24333
2016-07-19 00:00:00 | 0.053686 | 0.054824 | 0.054828 | 26.41 | -26.4099 | -26.41 | 1000 | 1000 | 1000 | -28.26 | 27.41 | 1000 |  |  | 26.41 | 40.35 | 28.26 | 0.72726 | 1.6999 |  |  | 0.042327 | 0.040045 | 0 | 0 | 0.18233 | 0.22344
2016-07-19 01:00:00 | 0.054589 | 0.055571 | 0.055575 | 25.89 | -25.8899 | -25.89 | 1000 | 1000 | 1000 | -28.26 | 26.89 | 1000 |  |  | 25.89 | 39.22 | 28.26 | 0.74321 | 1.7243 |  |  | 0.043255 | 0.04062 | 0 | 0 | 0.18326 | 0.22402
2016-07-19 02:00:00 | 0.056865 | 0.058889 | 0.058892 | 25.61 | -25.6099 | -25.61 | 1000 | 1000 | 1000 | -28.26 | 26.61 | 1000 |  |  | 25.61 | 38.01 | 28.26 | 0.69388 | 1.6179 |  |  | 0.040384 | 0.038113 | 0 | 0 | 0.18038 | 0.22151
2016-07-19 03:00:00 | 0.068624 | 0.071688 | 0.071692 | 26.14 | -26.1399 | -26.14 | 1000 | 1000 | 1000 | -28.26 | 27.14 | 1000 |  |  | 26.14 | 38.12 | 28.26 | 0.78078 | 1.8198 |  |  | 0.045442 | 0.042868 | 0 | 0 | 0.18544 | 0.22627
2016-07-19 04:00:00 | 0.095226 | 0.097877 | 0.097882 | 31 | -30.9999 | -31 | 1000 | 1000 | 1000 | -28.26 | 32 | 1000 |  |  | 31 | 37.95 | 28.26 | 1.2566 | 2.969 |  |  | 0.073134 | 0.069941 | 0 | 0 | 0.21313 | 0.25334
2016-07-19 05:00:00 | 0.13098 | 0.13406 | 0.13407 | 36.99 | -36.9899 | -36.99 | 1000 | 1000 | 1000 | -28.26 | 37.99 | 1000 |  |  | 36.99 | 39.25 | 28.26 | 1.8798 | 4.567 |  |  | 0.10941 | 0.10759 | 0.021275 | 0 | 0.24941 | 0.29099
2016-07-19 06:00:00 | 0.14179 | 0.14385 | 0.14385 | 40.01 | -40.0099 | -40.01 | 1000 | 1000 | 1000 | -28.26 | 41.01 | 1000 |  |  | 40.01 | 44.96 | 28.26 | 2.1298 | 5.1508 |  |  | 0.12395 | 0.12134 | 0.032085 | 0 | 0.26395 | 0.30474
2016-07-19 07:00:00 | 0.12874 | 0.12724 | 0.12724 | 35.7 | -35.6999 | -35.7 | 1000 | 1000 | 1000 | -28.26 | 36.7 | 1000 |  |  | 35.7 | 59.69 | 28.26 | 2.1378 | 5.0476 |  |  | 0.12442 | 0.11891 | 0.01904 | 0 | 0.26442 | 0.30231
2016-07-19 08:00:00 | 0.11573 | 0.11482 | 0.11482 | 32.99 | -32.9899 | -32.99 | 1000 | 1000 | 1000 | -28.26 | 33.99 | 1000 |  |  | 32.99 | 54.98 | 28.26 | 1.8874 | 4.4578 |  |  | 0.10985 | 0.10501 | 0.0060299 | 0 | 0.24985 | 0.28841
2016-07-19 09:00:00 | 0.11127 | 0.10993 | 0.10993 | 32.91 | -32.9099 | -32.91 | 1000 | 1000 | 1000 | -28.26 | 33.91 | 1000 |  |  | 32.91 | 58.04 | 28.26 | 1.855 | 4.381 |  |  | 0.10796 | 0.1032 | 0.0015684 | 0 | 0.24796 | 0.2866
2016-07-19 10:00:00 | 0.10133 | 0.099636 | 0.099638 | 31.38 | -31.3799 | -31.38 | 1000 | 1000 | 1000 | -28.26 | 32.38 | 1000 |  |  | 31.38 | 56.2 | 28.26 | 1.7215 | 4.052 |  |  | 0.10019 | 0.095453 | 0 | 0 | 0.24019 | 0.27885
2016-07-19 11:00:00 | 0.097911 | 0.096892 | 0.096895 | 30.91 | -30.9099 | -30.91 | 1000 | 1000 | 1000 | -28.26 | 31.91 | 1000 |  |  | 30.91 | 59.79 | 28.26 | 1.6197 | 3.8246 |  |  | 0.094264 | 0.090097 | 0 | 0 | 0.23426 | 0.2735
2016-07-19 12:00:00 | 0.090494 | 0.088355 | 0.088357 | 30.08 | -30.0799 | -30.08 | 1000 | 1000 | 1000 | -28.26 | 31.08 | 1000 |  |  | 30.08 | 58.91 | 28.26 | 1.5982 | 3.7662 |  |  | 0.093017 | 0.088721 | 0 | 0 | 0.23302 | 0.27212
2016-07-19 13:00:00 | 0.083498 | 0.081619 | 0.081622 | 31.28 | -31.2799 | -31.28 | 1000 | 1000 | 1000 | -28.26 | 32.28 | 1000 |  |  | 31.28 | 58.93 | 28.26 | 1.4571 | 3.423 |  |  | 0.084805 | 0.080637 | 0 | 0 | 0.2248 | 0.26404
2016-07-19 14:00:00 | 0.079941 | 0.077573 | 0.077575 | 32.4 | -32.3999 | -32.4 | 1000 | 1000 | 1000 | -28.26 | 33.4 | 1000 |  |  | 32.4 | 58.57 | 28.26 | 1.4404 | 3.3776 |  |  | 0.083834 | 0.079568 | 0 | 0 | 0.22383 | 0.26297
2016-07-19 15:00:00 | 0.075355 | 0.073135 | 0.073137 | 35.25 | -35.2499 | -35.25 | 1000 | 1000 | 1000 | -28.26 | 36.25 | 1000 |  |  | 35.25 | 57.99 | 28.26 | 1.3627 | 3.2023 |  |  | 0.079311 | 0.075437 | 0 | 0 | 0.21931 | 0.25884
2016-07-19 16:00:00 | 0.077161 | 0.075231 | 0.075233 | 39.91 | -39.9099 | -39.91 | 1000 | 1000 | 1000 | -28.26 | 40.91 | 1000 |  |  | 39.91 | 56.08 | 28.26 | 1.3838 | 3.2749 |  |  | 0.080537 | 0.077146 | 0 | 0 | 0.22054 | 0.26055
2016-07-19 17:00:00 | 0.080514 | 0.078593 | 0.078594 | 44 | -43.9999 | -44 | 1000 | 1000 | 1000 | -28.26 | 45 | 1000 |  |  | 44 | 57.92 | 28.26 | 1.4459 | 3.4337 |  |  | 0.084149 | 0.080888 | 0 | 0 | 0.22415 | 0.26429
2016-07-19 18:00:00 | 0.087445 | 0.085409 | 0.085411 | 37.03 | -37.0299 | -37.03 | 1000 | 1000 | 1000 | -28.26 | 38.03 | 1000 |  |  | 37.03 | 58.93 | 28.26 | 1.5619 | 3.7047 |  |  | 0.090905 | 0.087273 | 0 | 0 | 0.2309 | 0.27067
2016-07-19 19:00:00 | 0.092357 | 0.090081 | 0.090082 | 37 | -36.9999 | -37 | 1000 | 1000 | 1000 | -28.26 | 38 | 1000 |  |  | 37 | 58.12 | 28.26 | 1.67 | 3.9725 |  |  | 0.097196 | 0.093582 | 0 | 0 | 0.2372 | 0.27698
2016-07-19 20:00:00 | 0.093097 | 0.089884 | 0.089886 | 32.92 | -32.9199 | -32.92 | 1000 | 1000 | 1000 | -28.26 | 33.92 | 1000 |  |  | 32.92 | 59.02 | 28.26 | 1.7586 | 4.1734 |  |  | 0.10235 | 0.098313 | 0 | 0 | 0.24235 | 0.28171
2016-07-19 21:00:00 | 0.088702 | 0.084589 | 0.084591 | 27.91 | -27.9099 | -27.91 | 1000 | 1000 | 1000 | -28.26 | 28.91 | 1000 |  |  | 27.91 | 54.51 | 28.26 | 1.7385 | 4.0867 |  |  | 0.10118 | 0.096271 | 0 | 0 | 0.24118 | 0.27967
2016-07-19 22:00:00 | 0.073071 | 0.068764 | 0.068766 | 28.01 | -28.0099 | -28.01 | 1000 | 1000 | 1000 | -28.26 | 29.01 | 1000 |  |  | 28.01 | 53.18 | 28.26 | 1.4781 | 3.431 |  |  | 0.086024 | 0.080825 | 0 | 0 | 0.22602 | 0.26422
2016-07-19 23:00:00 | 0.056529 | 0.054992 | 0.054995 | 26.32 | -26.3199 | -26.32 | 1000 | 1000 | 1000 | -28.26 | 27.32 | 1000 |  |  | 26.32 | 47.37 | 28.26 | 1.007 | 2.3555 |  |  | 0.058606 | 0.055488 | 0 | 0 | 0.19861 | 0.23889
2016-07-20 00:00:00 | 0.046594 | 0.047606 | 0.047609 | 25.1 | -25.0999 | -25.1 | 1000 | 1000 | 1000 | -28.26 | 26.1 | 1000 |  |  | 25.1 | 42.18 | 28.26 | 0.61914 | 1.4358 |  |  | 0.036034 | 0.033824 | 0 | 0 | 0.17603 | 0.21722
2016-07-20 01:00:00 | 0.047373 | 0.048254 | 0.048257 | 24.79 | -24.7899 | -24.79 | 1000 | 1000 | 1000 | -28.26 | 25.79 | 1000 |  |  | 24.79 | 40.86 | 28.26 | 0.63267 | 1.4563 |  |  | 0.036822 | 0.034306 | 0 | 0 | 0.17682 | 0.21771
2016-07-20 02:00:00 | 0.049412 | 0.051204 | 0.051207 | 24.83 | -24.8299 | -24.83 | 1000 | 1000 | 1000 | -28.26 | 25.83 | 1000 |  |  | 24.83 | 39.98 | 28.26 | 0.59063 | 1.3662 |  |  | 0.034375 | 0.032184 | 0 | 0 | 0.17438 | 0.21558
2016-07-20 03:00:00 | 0.059672 | 0.06238 | 0.062383 | 25.85 | -25.8499 | -25.85 | 1000 | 1000 | 1000 | -28.26 | 26.85 | 1000 |  |  | 25.85 | 39.94 | 28.26 | 0.66445 | 1.5361 |  |  | 0.038671 | 0.036186 | 0 | 0 | 0.17867 | 0.21959
2016-07-20 04:00:00 | 0.082662 | 0.085002 | 0.085007 | 29.35 | -29.3499 | -29.35 | 1000 | 1000 | 1000 | -28.26 | 30.35 | 1000 |  |  | 29.35 | 39.53 | 28.26 | 1.0693 | 2.506 |  |  | 0.062235 | 0.059034 | 0 | 0 | 0.20223 | 0.24243
2016-07-20 05:00:00 | 0.11355 | 0.11624 | 0.11624 | 33.52 | -33.5199 | -33.52 | 1000 | 1000 | 1000 | -28.26 | 34.52 | 1000 |  |  | 33.52 | 40.99 | 28.26 | 1.5988 | 3.8514 |  |  | 0.093049 | 0.090729 | 0.0038503 | 0 | 0.23305 | 0.27413
2016-07-20 06:00:00 | 0.12284 | 0.12463 | 0.12463 | 36.79 | -36.7899 | -36.79 | 1000 | 1000 | 1000 | -28.26 | 37.79 | 1000 |  |  | 36.79 | 43.8 | 28.26 | 1.8112 | 4.3427 |  |  | 0.10541 | 0.1023 | 0.013139 | 0 | 0.24541 | 0.2857
2016-07-20 07:00:00 | 0.11137 | 0.11007 | 0.11007 | 34.1 | -34.0999 | -34.1 | 1000 | 1000 | 1000 | -28.26 | 35.1 | 1000 |  |  | 34.1 | 52.44 | 28.26 | 1.8181 | 4.256 |  |  | 0.10581 | 0.10026 | 0.0016691 | 0 | 0.24581 | 0.28366
2016-07-20 08:00:00 | 0.10015 | 0.099363 | 0.099365 | 32.39 | -32.3899 | -32.39 | 1000 | 1000 | 1000 | -28.26 | 33.39 | 1000 |  |  | 32.39 | 59.03 | 28.26 | 1.6053 | 3.7597 |  |  | 0.093431 | 0.088569 | 0 | 0 | 0.23343 | 0.27197
2016-07-20 09:00:00 | 0.096256 | 0.095095 | 0.095098 | 31.43 | -31.4299 | -31.43 | 1000 | 1000 | 1000 | -28.26 | 32.43 | 1000 |  |  | 31.43 | 60.09 | 28.26 | 1.5778 | 3.6949 |  |  | 0.09183 | 0.087042 | 0 | 0 | 0.23183 | 0.27044
2016-07-20 10:00:00 | 0.087633 | 0.086165 | 0.086167 | 28.02 | -28.0199 | -28.02 | 1000 | 1000 | 1000 | -28.26 | 29.02 | 1000 |  |  | 28.02 | 62.45 | 28.26 | 1.4643 | 3.4179 |  |  | 0.085225 | 0.080517 | 0 | 0 | 0.22523 | 0.26392
2016-07-20 11:00:00 | 0.084714 | 0.083833 | 0.083836 | 26.63 | -26.6299 | -26.63 | 1000 | 1000 | 1000 | -28.26 | 27.63 | 1000 |  |  | 26.63 | 64.77 | 28.26 | 1.3778 | 3.2263 |  |  | 0.080187 | 0.076002 | 0 | 0 | 0.22019 | 0.2594
2016-07-20 12:00:00 | 0.078217 | 0.076354 | 0.076356 | 25.93 | -25.9299 | -25.93 | 1000 | 1000 | 1000 | -28.26 | 26.93 | 1000 |  |  | 25.93 | 61.74 | 28.26 | 1.3597 | 3.1775 |  |  | 0.079135 | 0.074854 | 0 | 0 | 0.21913 | 0.25825
2016-07-20 13:00:00 | 0.072185 | 0.070552 | 0.070554 | 26.43 | -26.4299 | -26.43 | 1000 | 1000 | 1000 | -28.26 | 27.43 | 1000 |  |  | 26.43 | 61.1 | 28.26 | 1.2397 | 2.888 |  |  | 0.072148 | 0.068034 | 0 | 0 | 0.21215 | 0.25143
2016-07-20 14:00:00 | 0.069073 | 0.067013 | 0.067015 | 28.08 | -28.0799 | -28.08 | 1000 | 1000 | 1000 | -28.26 | 29.08 | 1000 |  |  | 28.08 | 60.23 | 28.26 | 1.2255 | 2.8499 |  |  | 0.071325 | 0.067137 | 0 | 0 | 0.21132 | 0.25054
2016-07-20 15:00:00 | 0.065107 | 0.063173 | 0.063175 | 31.66 | -31.6599 | -31.66 | 1000 | 1000 | 1000 | -28.26 | 32.66 | 1000 |  |  | 31.66 | 58.06 | 28.26 | 1.1594 | 2.702 |  |  | 0.067478 | 0.063652 | 0 | 0 | 0.20748 | 0.24705
2016-07-20 16:00:00 | 0.066674 | 0.064988 | 0.064989 | 33.3 | -33.2999 | -33.3 | 1000 | 1000 | 1000 | -28.26 | 34.3 | 1000 |  |  | 33.3 | 52.85 | 28.26 | 1.1772 | 2.7627 |  |  | 0.068512 | 0.065082 | 0 | 0 | 0.20851 | 0.24848
2016-07-20 17:00:00 | 0.069568 | 0.067886 | 0.067888 | 34.48 | -34.4799 | -34.48 | 1000 | 1000 | 1000 | -28.26 | 35.48 | 1000 |  |  | 34.48 | 52.23 | 28.26 | 1.2299 | 2.8966 |  |  | 0.071583 | 0.068236 | 0 | 0 | 0.21158 | 0.25164
2016-07-20 18:00:00 | 0.075566 | 0.073785 | 0.073786 | 33.41 | -33.4099 | -33.41 | 1000 | 1000 | 1000 | -28.26 | 34.41 | 1000 |  |  | 33.41 | 50 | 28.26 | 1.3288 | 3.1255 |  |  | 0.077335 | 0.073628 | 0 | 0 | 0.21733 | 0.25703
2016-07-20 19:00:00 | 0.079791 | 0.077795 | 0.077797 | 31.96 | -31.9599 | -31.96 | 1000 | 1000 | 1000 | -28.26 | 32.96 | 1000 |  |  | 31.96 | 47.97 | 28.26 | 1.4206 | 3.351 |  |  | 0.08268 | 0.07894 | 0 | 0 | 0.22268 | 0.26234
2016-07-20 20:00:00 | 0.080371 | 0.077555 | 0.077557 | 28.94 | -28.9399 | -28.94 | 1000 | 1000 | 1000 | -28.26 | 29.94 | 1000 |  |  | 28.94 | 47 | 28.26 | 1.496 | 3.5207 |  |  | 0.087068 | 0.082938 | 0 | 0 | 0.22707 | 0.26634
2016-07-20 21:00:00 | 0.076531 | 0.072938 | 0.072939 | 25.35 | -25.3499 | -25.35 | 1000 | 1000 | 1000 | -28.26 | 26.35 | 1000 |  |  | 25.35 | 45.91 | 28.26 | 1.4792 | 3.4486 |  |  | 0.086091 | 0.081239 | 0 | 0 | 0.22609 | 0.26464
2016-07-20 22:00:00 | 0.063012 | 0.05926 | 0.059262 | 26.43 | -26.4299 | -26.43 | 1000 | 1000 | 1000 | -28.26 | 27.43 | 1000 |  |  | 26.43 | 48.36 | 28.26 | 1.2578 | 2.8961 |  |  | 0.073207 | 0.068225 | 0 | 0 | 0.21321 | 0.25162
2016-07-20 23:00:00 | 0.048865 | 0.047531 | 0.047534 | 26.46 | -26.4599 | -26.46 | 1000 | 1000 | 1000 | -28.26 | 27.46 | 1000 |  |  | 26.46 | 43.45 | 28.26 | 0.85723 | 1.9894 |  |  | 0.049891 | 0.046864 | 0 | 0 | 0.18989 | 0.23026
2016-07-21 00:00:00 | 0.042574 | 0.043074 | 0.043077 | 25.9 | -25.8999 | -25.9 | 1000 | 1000 | 1000 | -28.26 | 26.9 | 1000 |  |  | 25.9 | 43.68 | 28.26 | 0.57573 | 1.302 |  |  | 0.033507 | 0.030671 | 0 | 0 | 0.17351 | 0.21407
2016-07-21 01:00:00 | 0.044249 | 0.044593 | 0.044596 | 25.52 | -25.5199 | -25.52 | 1000 | 1000 | 1000 | -28.26 | 26.52 | 1000 |  |  | 25.52 | 40.45 | 28.26 | 0.60911 | 1.3729 |  |  | 0.03545 | 0.032342 | 0 | 0 | 0.17545 | 0.21574
2016-07-21 02:00:00 | 0.044123 | 0.044911 | 0.044915 | 25.55 | -25.5499 | -25.55 | 1000 | 1000 | 1000 | -28.26 | 26.55 | 1000 |  |  | 25.55 | 39.31 | 28.26 | 0.57802 | 1.3115 |  |  | 0.033641 | 0.030895 | 0 | 0 | 0.17364 | 0.21429
2016-07-21 03:00:00 | 0.052876 | 0.055324 | 0.055328 | 27.49 | -27.4899 | -27.49 | 1000 | 1000 | 1000 | -28.26 | 28.49 | 1000 |  |  | 27.49 | 38.95 | 28.26 | 0.5681 | 1.2909 |  |  | 0.033063 | 0.030409 | 0 | 0 | 0.17306 | 0.21381
2016-07-21 04:00:00 | 0.082764 | 0.086701 | 0.086707 | 32.84 | -32.8399 | -32.84 | 1000 | 1000 | 1000 | -28.26 | 33.84 | 1000 |  |  | 32.84 | 38.99 | 28.26 | 0.90344 | 2.0827 |  |  | 0.052581 | 0.049063 | 0 | 0 | 0.19258 | 0.23246
2016-07-21 05:00:00 | 0.10186 | 0.10615 | 0.10615 | 36.61 | -36.6099 | -36.61 | 1000 | 1000 | 1000 | -28.26 | 37.61 | 1000 |  |  | 36.61 | 40.96 | 28.26 | 1.2518 | 3.0058 |  |  | 0.072857 | 0.070809 | 0 | 0 | 0.21286 | 0.25421
2016-07-21 06:00:00 | 0.10046 | 0.10524 | 0.10524 | 39.16 | -39.1599 | -39.16 | 1000 | 1000 | 1000 | -28.26 | 40.16 | 1000 |  |  | 39.16 | 46.51 | 28.26 | 1.1964 | 2.8988 |  |  | 0.06963 | 0.068288 | 0 | 0 | 0.20963 | 0.25169
2016-07-21 07:00:00 | 0.095108 | 0.093682 | 0.093684 | 36.04 | -36.0399 | -36.04 | 1000 | 1000 | 1000 | -28.26 | 37.04 | 1000 |  |  | 36.04 | 54.46 | 28.26 | 1.537 | 3.5497 |  |  | 0.089455 | 0.083621 | 0 | 0 | 0.22946 | 0.26702
2016-07-21 08:00:00 | 0.085346 | 0.084956 | 0.084958 | 37.02 | -37.0199 | -37.02 | 1000 | 1000 | 1000 | -28.26 | 38.02 | 1000 |  |  | 37.02 | 57.94 | 28.26 | 1.3154 | 3.0488 |  |  | 0.076558 | 0.071822 | 0 | 0 | 0.21656 | 0.25522
2016-07-21 09:00:00 | 0.085242 | 0.084556 | 0.084558 | 36.01 | -36.0099 | -36.01 | 1000 | 1000 | 1000 | -28.26 | 37.01 | 1000 |  |  | 36.01 | 58.01 | 28.26 | 1.3323 | 3.0787 |  |  | 0.077542 | 0.072526 | 0 | 0 | 0.21754 | 0.25593
2016-07-21 10:00:00 | 0.079454 | 0.078759 | 0.078762 | 35.04 | -35.0399 | -35.04 | 1000 | 1000 | 1000 | -28.26 | 36.04 | 1000 |  |  | 35.04 | 57.96 | 28.26 | 1.2509 | 2.895 |  |  | 0.072802 | 0.068198 | 0 | 0 | 0.2128 | 0.2516
2016-07-21 11:00:00 | 0.075611 | 0.075077 | 0.075079 | 34.24 | -34.2399 | -34.24 | 1000 | 1000 | 1000 | -28.26 | 35.24 | 1000 |  |  | 34.24 | 59.97 | 28.26 | 1.1968 | 2.7911 |  |  | 0.069654 | 0.065749 | 0 | 0 | 0.20965 | 0.24915
2016-07-21 12:00:00 | 0.068469 | 0.066468 | 0.06647 | 32.94 | -32.9399 | -32.94 | 1000 | 1000 | 1000 | -28.26 | 33.94 | 1000 |  |  | 32.94 | 58.03 | 28.26 | 1.2056 | 2.7995 |  |  | 0.070168 | 0.065949 | 0 | 0 | 0.21017 | 0.24935
2016-07-21 13:00:00 | 0.062304 | 0.060499 | 0.060501 | 33 | -32.9999 | -33 | 1000 | 1000 | 1000 | -28.26 | 34 | 1000 |  |  | 33 | 54.87 | 28.26 | 1.093 | 2.5329 |  |  | 0.063611 | 0.059668 | 0 | 0 | 0.20361 | 0.24307
2016-07-21 14:00:00 | 0.061445 | 0.059305 | 0.059306 | 33.31 | -33.3099 | -33.31 | 1000 | 1000 | 1000 | -28.26 | 34.31 | 1000 |  |  | 33.31 | 52.93 | 28.26 | 1.1079 | 2.5657 |  |  | 0.064483 | 0.060441 | 0 | 0 | 0.20448 | 0.24384
2016-07-21 15:00:00 | 0.055571 | 0.053326 | 0.053327 | 34.37 | -34.3699 | -34.37 | 1000 | 1000 | 1000 | -28.26 | 35.37 | 1000 |  |  | 34.37 | 52.15 | 28.26 | 1.0175 | 2.3429 |  |  | 0.059219 | 0.055193 | 0 | 0 | 0.19922 | 0.23859
2016-07-21 16:00:00 | 0.056515 | 0.054716 | 0.054717 | 34.76 | -34.7599 | -34.76 | 1000 | 1000 | 1000 | -28.26 | 35.76 | 1000 |  |  | 34.76 | 52 | 28.26 | 1.009 | 2.3439 |  |  | 0.058725 | 0.055216 | 0 | 0 | 0.19872 | 0.23862
2016-07-21 17:00:00 | 0.059184 | 0.057234 | 0.057235 | 38.38 | -38.3799 | -38.38 | 1000 | 1000 | 1000 | -28.26 | 39.38 | 1000 |  |  | 38.38 | 53.49 | 28.26 | 1.0766 | 2.519 |  |  | 0.062658 | 0.059341 | 0 | 0 | 0.20266 | 0.24274
2016-07-21 18:00:00 | 0.065401 | 0.063856 | 0.063857 | 35.95 | -35.9499 | -35.95 | 1000 | 1000 | 1000 | -28.26 | 36.95 | 1000 |  |  | 35.95 | 55.3 | 28.26 | 1.1277 | 2.627 |  |  | 0.065631 | 0.061886 | 0 | 0 | 0.20563 | 0.24529
2016-07-21 19:00:00 | 0.06815 | 0.066677 | 0.066678 | 35.7 | -35.6999 | -35.7 | 1000 | 1000 | 1000 | -28.26 | 36.7 | 1000 |  |  | 35.7 | 54.25 | 28.26 | 1.1651 | 2.7168 |  |  | 0.067809 | 0.063999 | 0 | 0 | 0.20781 | 0.2474
2016-07-21 20:00:00 | 0.068012 | 0.06524 | 0.065242 | 32.92 | -32.9199 | -32.92 | 1000 | 1000 | 1000 | -28.26 | 33.92 | 1000 |  |  | 32.92 | 54.74 | 28.26 | 1.27 | 2.954 |  |  | 0.073916 | 0.069588 | 0 | 0 | 0.21392 | 0.25299
2016-07-21 21:00:00 | 0.065763 | 0.062866 | 0.062868 | 31.01 | -31.0099 | -31.01 | 1000 | 1000 | 1000 | -28.26 | 32.01 | 1000 |  |  | 31.01 | 55.38 | 28.26 | 1.2282 | 2.833 |  |  | 0.071479 | 0.066737 | 0 | 0 | 0.21148 | 0.25014
2016-07-21 22:00:00 | 0.055248 | 0.051603 | 0.051605 | 29.26 | -29.2599 | -29.26 | 1000 | 1000 | 1000 | -28.26 | 30.26 | 1000 |  |  | 29.26 | 56.38 | 28.26 | 1.1029 | 2.5011 |  |  | 0.064187 | 0.058919 | 0 | 0 | 0.20419 | 0.24232
2016-07-21 23:00:00 | 0.043217 | 0.041585 | 0.041587 | 27.24 | -27.2399 | -27.24 | 1000 | 1000 | 1000 | -28.26 | 28.24 | 1000 |  |  | 27.24 | 49.88 | 28.26 | 0.7696 | 1.752 |  |  | 0.044791 | 0.041273 | 0 | 0 | 0.18479 | 0.22467
2016-07-22 00:00:00 | 0.041187 | 0.041653 | 0.041656 | 27.1 | -27.0999 | -27.1 | 1000 | 1000 | 1000 | -28.26 | 28.1 | 1000 |  |  | 27.1 | 42.04 | 28.26 | 0.55605 | 1.2545 |  |  | 0.032362 | 0.029552 | 0 | 0 | 0.17236 | 0.21295
2016-07-22 01:00:00 | 0.042633 | 0.042915 | 0.042918 | 26.56 | -26.5599 | -26.56 | 1000 | 1000 | 1000 | -28.26 | 27.56 | 1000 |  |  | 26.56 | 37.93 | 28.26 | 0.58828 | 1.3228 |  |  | 0.034238 | 0.031161 | 0 | 0 | 0.17424 | 0.21456
2016-07-22 02:00:00 | 0.041921 | 0.042531 | 0.042534 | 26.5 | -26.4999 | -26.5 | 1000 | 1000 | 1000 | -28.26 | 27.5 | 1000 |  |  | 26.5 | 32.12 | 28.26 | 0.55827 | 1.2636 |  |  | 0.032492 | 0.029768 | 0 | 0 | 0.17249 | 0.21317
2016-07-22 03:00:00 | 0.049057 | 0.051039 | 0.051042 | 28.06 | -28.0599 | -28.06 | 1000 | 1000 | 1000 | -28.26 | 29.06 | 1000 |  |  | 28.06 | 25.67 | 28.26 | 0.54865 | 1.2436 |  |  | 0.031932 | 0.029296 | 0 | 0 | 0.17193 | 0.2127
2016-07-22 04:00:00 | 0.077278 | 0.080567 | 0.080572 | 32.36 | -32.3599 | -32.36 | 1000 | 1000 | 1000 | -28.26 | 33.36 | 1000 |  |  | 32.36 | 25.61 | 28.26 | 0.87246 | 2.0063 |  |  | 0.050778 | 0.047262 | 0 | 0 | 0.19078 | 0.23066
2016-07-22 05:00:00 | 0.093394 | 0.096589 | 0.096593 | 35.99 | -35.9899 | -35.99 | 1000 | 1000 | 1000 | -28.26 | 36.99 | 1000 |  |  | 35.99 | 37.82 | 28.26 | 1.2086 | 2.8943 |  |  | 0.07034 | 0.068182 | 0 | 0 | 0.21034 | 0.25158
2016-07-22 06:00:00 | 0.096378 | 0.10081 | 0.10081 | 36.81 | -36.8099 | -36.81 | 1000 | 1000 | 1000 | -28.26 | 37.81 | 1000 |  |  | 36.81 | 45.01 | 28.26 | 1.1547 | 2.79 |  |  | 0.067207 | 0.065725 | 0 | 0 | 0.20721 | 0.24913
2016-07-22 07:00:00 | 0.093071 | 0.091824 | 0.091826 | 36 | -35.9999 | -36 | 1000 | 1000 | 1000 | -28.26 | 37 | 1000 |  |  | 36 | 54.35 | 28.26 | 1.4838 | 3.4175 |  |  | 0.086359 | 0.080507 | 0 | 0 | 0.22636 | 0.26391
2016-07-22 08:00:00 | 0.08342 | 0.083147 | 0.083149 | 35.16 | -35.1599 | -35.16 | 1000 | 1000 | 1000 | -28.26 | 36.16 | 1000 |  |  | 35.16 | 59.68 | 28.26 | 1.27 | 2.9357 |  |  | 0.073914 | 0.069156 | 0 | 0 | 0.21391 | 0.25256
2016-07-22 09:00:00 | 0.081738 | 0.0809 | 0.080902 | 34.41 | -34.4099 | -34.41 | 1000 | 1000 | 1000 | -28.26 | 35.41 | 1000 |  |  | 34.41 | 59.49 | 28.26 | 1.2863 | 2.9646 |  |  | 0.074865 | 0.069837 | 0 | 0 | 0.21486 | 0.25324
2016-07-22 10:00:00 | 0.075421 | 0.074452 | 0.074454 | 32.15 | -32.1499 | -32.15 | 1000 | 1000 | 1000 | -28.26 | 33.15 | 1000 |  |  | 32.15 | 60.05 | 28.26 | 1.2077 | 2.7877 |  |  | 0.070289 | 0.06567 | 0 | 0 | 0.21029 | 0.24907
2016-07-22 11:00:00 | 0.071726 | 0.070917 | 0.070919 | 30.78 | -30.7799 | -30.78 | 1000 | 1000 | 1000 | -28.26 | 31.78 | 1000 |  |  | 30.78 | 60.85 | 28.26 | 1.1555 | 2.6876 |  |  | 0.067251 | 0.063312 | 0 | 0 | 0.20725 | 0.24671
2016-07-22 12:00:00 | 0.066885 | 0.065021 | 0.065023 | 30.68 | -30.6799 | -30.68 | 1000 | 1000 | 1000 | -28.26 | 31.68 | 1000 |  |  | 30.68 | 56.09 | 28.26 | 1.164 | 2.6958 |  |  | 0.067747 | 0.063505 | 0 | 0 | 0.20775 | 0.2469
2016-07-22 13:00:00 | 0.059033 | 0.057031 | 0.057032 | 31.19 | -31.1899 | -31.19 | 1000 | 1000 | 1000 | -28.26 | 32.19 | 1000 |  |  | 31.19 | 53.01 | 28.26 | 1.0553 | 2.4392 |  |  | 0.061419 | 0.057461 | 0 | 0 | 0.20142 | 0.24086
2016-07-22 14:00:00 | 0.058798 | 0.056575 | 0.056577 | 31.62 | -31.6199 | -31.62 | 1000 | 1000 | 1000 | -28.26 | 32.62 | 1000 |  |  | 31.62 | 51.02 | 28.26 | 1.0698 | 2.4709 |  |  | 0.062262 | 0.058207 | 0 | 0 | 0.20226 | 0.24161
2016-07-22 15:00:00 | 0.052647 | 0.050244 | 0.050246 | 32.93 | -32.9299 | -32.93 | 1000 | 1000 | 1000 | -28.26 | 33.93 | 1000 |  |  | 32.93 | 50.52 | 28.26 | 0.98246 | 2.2564 |  |  | 0.05718 | 0.053154 | 0 | 0 | 0.19718 | 0.23655
2016-07-22 16:00:00 | 0.054801 | 0.053047 | 0.053048 | 34.91 | -34.9099 | -34.91 | 1000 | 1000 | 1000 | -28.26 | 35.91 | 1000 |  |  | 34.91 | 47.37 | 28.26 | 0.9742 | 2.2571 |  |  | 0.056699 | 0.05317 | 0 | 0 | 0.1967 | 0.23657
2016-07-22 17:00:00 | 0.058208 | 0.05645 | 0.056451 | 35.96 | -35.9599 | -35.96 | 1000 | 1000 | 1000 | -28.26 | 36.96 | 1000 |  |  | 35.96 | 50.51 | 28.26 | 1.0394 | 2.4256 |  |  | 0.060495 | 0.05714 | 0 | 0 | 0.20049 | 0.24054
2016-07-22 18:00:00 | 0.065349 | 0.064178 | 0.06418 | 33.26 | -33.2599 | -33.26 | 1000 | 1000 | 1000 | -28.26 | 34.26 | 1000 |  |  | 33.26 | 53.01 | 28.26 | 1.0888 | 2.5297 |  |  | 0.063367 | 0.059593 | 0 | 0 | 0.20337 | 0.24299
2016-07-22 19:00:00 | 0.066739 | 0.065413 | 0.065415 | 31.97 | -31.9699 | -31.97 | 1000 | 1000 | 1000 | -28.26 | 32.97 | 1000 |  |  | 31.97 | 51.09 | 28.26 | 1.1249 | 2.6161 |  |  | 0.06547 | 0.061628 | 0 | 0 | 0.20547 | 0.24503
2016-07-22 20:00:00 | 0.06763 | 0.065225 | 0.065227 | 31.96 | -31.9599 | -31.96 | 1000 | 1000 | 1000 | -28.26 | 32.96 | 1000 |  |  | 31.96 | 49.99 | 28.26 | 1.2262 | 2.8446 |  |  | 0.071366 | 0.067011 | 0 | 0 | 0.21137 | 0.25041
2016-07-22 21:00:00 | 0.06363 | 0.060787 | 0.060788 | 29 | -28.9999 | -29 | 1000 | 1000 | 1000 | -28.26 | 30 | 1000 |  |  | 29 | 50.6 | 28.26 | 1.1859 | 2.7283 |  |  | 0.069018 | 0.064271 | 0 | 0 | 0.20902 | 0.24767
2016-07-22 22:00:00 | 0.053277 | 0.049684 | 0.049686 | 31.8 | -31.7999 | -31.8 | 1000 | 1000 | 1000 | -28.26 | 32.8 | 1000 |  |  | 31.8 | 53.19 | 28.26 | 1.065 | 2.4092 |  |  | 0.061983 | 0.056753 | 0 | 0 | 0.20198 | 0.24015
2016-07-22 23:00:00 | 0.043096 | 0.041717 | 0.04172 | 30.83 | -30.8299 | -30.83 | 1000 | 1000 | 1000 | -28.26 | 31.83 | 1000 |  |  | 30.83 | 50.55 | 28.26 | 0.74326 | 1.6879 |  |  | 0.043258 | 0.039763 | 0 | 0 | 0.18326 | 0.22316
2016-07-23 00:00:00 | 0.042851 | 0.043356 | 0.043359 | 29.1 | -29.0999 | -29.1 | 1000 | 1000 | 1000 | -28.26 | 30.1 | 1000 |  |  | 29.1 | 25.01 | 28.26 | 0.57993 | 1.3121 |  |  | 0.033752 | 0.03091 | 0 | 0 | 0.17375 | 0.21431
2016-07-23 01:00:00 | 0.040754 | 0.040437 | 0.04044 | 27.02 | -27.0199 | -27.02 | 1000 | 1000 | 1000 | -28.26 | 28.02 | 1000 |  |  | 27.02 | 19.74 | 28.26 | 0.61356 | 1.3836 |  |  | 0.035709 | 0.032594 | 0 | 0 | 0.17571 | 0.21599
2016-07-23 02:00:00 | 0.042129 | 0.042524 | 0.042527 | 25.77 | -25.7699 | -25.77 | 1000 | 1000 | 1000 | -28.26 | 26.77 | 1000 |  |  | 25.77 | 17.05 | 28.26 | 0.58224 | 1.3217 |  |  | 0.033887 | 0.031136 | 0 | 0 | 0.17389 | 0.21454
2016-07-23 03:00:00 | 0.047195 | 0.048603 | 0.048606 | 25.65 | -25.6499 | -25.65 | 1000 | 1000 | 1000 | -28.26 | 26.65 | 1000 |  |  | 25.65 | 10.19 | 28.26 | 0.57225 | 1.301 |  |  | 0.033305 | 0.030647 | 0 | 0 | 0.17331 | 0.21405
2016-07-23 04:00:00 | 0.062493 | 0.062808 | 0.062812 | 26.22 | -26.2199 | -26.22 | 1000 | 1000 | 1000 | -28.26 | 27.22 | 1000 |  |  | 26.22 | 10.19 | 28.26 | 0.91006 | 2.099 |  |  | 0.052966 | 0.049447 | 0 | 0 | 0.19297 | 0.23285
2016-07-23 05:00:00 | 0.090159 | 0.092309 | 0.092312 | 30.32 | -30.3199 | -30.32 | 1000 | 1000 | 1000 | -28.26 | 31.32 | 1000 |  |  | 30.32 | 9.88 | 28.26 | 1.2611 | 3.0296 |  |  | 0.073395 | 0.07137 | 0 | 0 | 0.2134 | 0.25477
2016-07-23 06:00:00 | 0.093224 | 0.096648 | 0.09665 | 31.96 | -31.9599 | -31.96 | 1000 | 1000 | 1000 | -28.26 | 32.96 | 1000 |  |  | 31.96 | 9.9 | 28.26 | 1.2053 | 2.9221 |  |  | 0.070148 | 0.068836 | 0 | 0 | 0.21015 | 0.25224
2016-07-23 07:00:00 | 0.09443 | 0.09277 | 0.092772 | 32.53 | -32.5299 | -32.53 | 1000 | 1000 | 1000 | -28.26 | 33.53 | 1000 |  |  | 32.53 | 24.26 | 28.26 | 1.5484 | 3.5779 |  |  | 0.090117 | 0.084285 | 0 | 0 | 0.23012 | 0.26769
2016-07-23 08:00:00 | 0.080579 | 0.079257 | 0.079258 | 32.26 | -32.2599 | -32.26 | 1000 | 1000 | 1000 | -28.26 | 33.26 | 1000 |  |  | 32.26 | 36.66 | 28.26 | 1.3251 | 3.073 |  |  | 0.077123 | 0.072391 | 0 | 0 | 0.21712 | 0.25579
2016-07-23 09:00:00 | 0.083855 | 0.082826 | 0.082829 | 31.97 | -31.9699 | -31.97 | 1000 | 1000 | 1000 | -28.26 | 32.97 | 1000 |  |  | 31.97 | 37.42 | 28.26 | 1.3422 | 3.1031 |  |  | 0.078114 | 0.0731 | 0 | 0 | 0.21811 | 0.2565
2016-07-23 10:00:00 | 0.069987 | 0.06754 | 0.067541 | 29.02 | -29.0199 | -29.02 | 1000 | 1000 | 1000 | -28.26 | 30.02 | 1000 |  |  | 29.02 | 35.03 | 28.26 | 1.2601 | 2.9179 |  |  | 0.073339 | 0.068738 | 0 | 0 | 0.21334 | 0.25214
2016-07-23 11:00:00 | 0.069266 | 0.067533 | 0.067535 | 25.25 | -25.2499 | -25.25 | 1000 | 1000 | 1000 | -28.26 | 26.25 | 1000 |  |  | 25.25 | 35.37 | 28.26 | 1.2056 | 2.8131 |  |  | 0.070168 | 0.06627 | 0 | 0 | 0.21017 | 0.24967
2016-07-23 12:00:00 | 0.066133 | 0.063634 | 0.063635 | 24.52 | -24.5199 | -24.52 | 1000 | 1000 | 1000 | -28.26 | 25.52 | 1000 |  |  | 24.52 | 30.05 | 28.26 | 1.2145 | 2.8217 |  |  | 0.070685 | 0.06647 | 0 | 0 | 0.21069 | 0.24987
2016-07-23 13:00:00 | 0.066296 | 0.065111 | 0.065113 | 24.97 | -24.9699 | -24.97 | 1000 | 1000 | 1000 | -28.26 | 25.97 | 1000 |  |  | 24.97 | 30.04 | 28.26 | 1.101 | 2.5529 |  |  | 0.06408 | 0.06014 | 0 | 0 | 0.20408 | 0.24354
2016-07-23 14:00:00 | 0.064297 | 0.062575 | 0.062577 | 27.72 | -27.7199 | -27.72 | 1000 | 1000 | 1000 | -28.26 | 28.72 | 1000 |  |  | 27.72 | 24.25 | 28.26 | 1.1161 | 2.586 |  |  | 0.064957 | 0.060918 | 0 | 0 | 0.20496 | 0.24432
2016-07-23 15:00:00 | 0.05973 | 0.058137 | 0.058139 | 30.57 | -30.5699 | -30.57 | 1000 | 1000 | 1000 | -28.26 | 31.57 | 1000 |  |  | 30.57 | 24.25 | 28.26 | 1.025 | 2.3614 |  |  | 0.059654 | 0.055629 | 0 | 0 | 0.19965 | 0.23903
2016-07-23 16:00:00 | 0.05637 | 0.054471 | 0.054472 | 31.86 | -31.8599 | -31.86 | 1000 | 1000 | 1000 | -28.26 | 32.86 | 1000 |  |  | 31.86 | 25.65 | 28.26 | 1.0164 | 2.3624 |  |  | 0.059158 | 0.055652 | 0 | 0 | 0.19916 | 0.23905
2016-07-23 17:00:00 | 0.057171 | 0.054791 | 0.054792 | 33.62 | -33.6199 | -33.62 | 1000 | 1000 | 1000 | -28.26 | 34.62 | 1000 |  |  | 33.62 | 36.8 | 28.26 | 1.0845 | 2.539 |  |  | 0.06312 | 0.059811 | 0 | 0 | 0.20312 | 0.24321
2016-07-23 18:00:00 | 0.062252 | 0.060072 | 0.060073 | 32.9 | -32.8999 | -32.9 | 1000 | 1000 | 1000 | -28.26 | 33.9 | 1000 |  |  | 32.9 | 38.07 | 28.26 | 1.136 | 2.6478 |  |  | 0.066115 | 0.062375 | 0 | 0 | 0.20611 | 0.24578
2016-07-23 19:00:00 | 0.062879 | 0.060397 | 0.060398 | 32.38 | -32.3799 | -32.38 | 1000 | 1000 | 1000 | -28.26 | 33.38 | 1000 |  |  | 32.38 | 39.18 | 28.26 | 1.1737 | 2.7383 |  |  | 0.068309 | 0.064505 | 0 | 0 | 0.20831 | 0.24791
2016-07-23 20:00:00 | 0.067725 | 0.064811 | 0.064812 | 32.14 | -32.1399 | -32.14 | 1000 | 1000 | 1000 | -28.26 | 33.14 | 1000 |  |  | 32.14 | 39.91 | 28.26 | 1.2794 | 2.9774 |  |  | 0.07446 | 0.070138 | 0 | 0 | 0.21446 | 0.25354
2016-07-23 21:00:00 | 0.063193 | 0.059755 | 0.059756 | 29.07 | -29.0699 | -29.07 | 1000 | 1000 | 1000 | -28.26 | 30.07 | 1000 |  |  | 29.07 | 38.91 | 28.26 | 1.2372 | 2.8553 |  |  | 0.072005 | 0.067264 | 0 | 0 | 0.21201 | 0.25066
2016-07-23 22:00:00 | 0.053606 | 0.049587 | 0.049589 | 30.11 | -30.1099 | -30.11 | 1000 | 1000 | 1000 | -28.26 | 31.11 | 1000 |  |  | 30.11 | 41.71 | 28.26 | 1.1109 | 2.5207 |  |  | 0.064657 | 0.059382 | 0 | 0 | 0.20466 | 0.24278
2016-07-23 23:00:00 | 0.047166 | 0.046168 | 0.046171 | 28.11 | -28.1099 | -28.11 | 1000 | 1000 | 1000 | -28.26 | 29.11 | 1000 |  |  | 28.11 | 24.24 | 28.26 | 0.77523 | 1.7657 |  |  | 0.045118 | 0.041595 | 0 | 0 | 0.18512 | 0.225
2016-07-24 00:00:00 | 0.044825 | 0.045837 | 0.04584 | 25.99 | -25.9899 | -25.99 | 1000 | 1000 | 1000 | -28.26 | 26.99 | 1000 |  |  | 25.99 | 14.15 | 28.26 | 0.56477 | 1.2755 |  |  | 0.03287 | 0.030048 | 0 | 0 | 0.17287 | 0.21345
2016-07-24 01:00:00 | 0.049554 | 0.050951 | 0.050955 | 24.93 | -24.9299 | -24.93 | 1000 | 1000 | 1000 | -28.26 | 25.93 | 1000 |  |  | 24.93 | 10.17 | 28.26 | 0.59751 | 1.345 |  |  | 0.034775 | 0.031684 | 0 | 0 | 0.17478 | 0.21508
2016-07-24 02:00:00 | 0.057219 | 0.06042 | 0.060424 | 24.25 | -24.2499 | -24.25 | 1000 | 1000 | 1000 | -28.26 | 25.25 | 1000 |  |  | 24.25 | 7.91 | 28.26 | 0.56703 | 1.2848 |  |  | 0.033001 | 0.030267 | 0 | 0 | 0.173 | 0.21367
2016-07-24 03:00:00 | 0.067125 | 0.072184 | 0.07219 | 23.98 | -23.9799 | -23.98 | 1000 | 1000 | 1000 | -28.26 | 24.98 | 1000 |  |  | 23.98 | 3.98 | 28.26 | 0.55727 | 1.2646 |  |  | 0.032433 | 0.02979 | 0 | 0 | 0.17243 | 0.21319
2016-07-24 04:00:00 | 0.081969 | 0.085942 | 0.085947 | 23.92 | -23.9199 | -23.92 | 1000 | 1000 | 1000 | -28.26 | 24.92 | 1000 |  |  | 23.92 | 3.48 | 28.26 | 0.88619 | 2.0401 |  |  | 0.051577 | 0.04806 | 0 | 0 | 0.19158 | 0.23146
2016-07-24 05:00:00 | 0.078548 | 0.078965 | 0.078967 | 24.79 | -24.7899 | -24.79 | 1000 | 1000 | 1000 | -28.26 | 25.79 | 1000 |  |  | 24.79 | 1.91 | 28.26 | 1.2278 | 2.9437 |  |  | 0.071456 | 0.069346 | 0 | 0 | 0.21146 | 0.25275
2016-07-24 06:00:00 | 0.085703 | 0.088095 | 0.088096 | 25.67 | -25.6699 | -25.67 | 1000 | 1000 | 1000 | -28.26 | 26.67 | 1000 |  |  | 25.67 | 1.61 | 28.26 | 1.1732 | 2.8383 |  |  | 0.068281 | 0.066862 | 0 | 0 | 0.20828 | 0.25026
2016-07-24 07:00:00 | 0.080581 | 0.076906 | 0.076907 | 25.95 | -25.9499 | -25.95 | 1000 | 1000 | 1000 | -28.26 | 26.95 | 1000 |  |  | 25.95 | 5.93 | 28.26 | 1.5074 | 3.4761 |  |  | 0.087731 | 0.081887 | 0 | 0 | 0.22773 | 0.26529
2016-07-24 08:00:00 | 0.070485 | 0.067743 | 0.067744 | 24.87 | -24.8699 | -24.87 | 1000 | 1000 | 1000 | -28.26 | 25.87 | 1000 |  |  | 24.87 | 6.27 | 28.26 | 1.2901 | 2.9858 |  |  | 0.075086 | 0.070338 | 0 | 0 | 0.21509 | 0.25374
2016-07-24 09:00:00 | 0.071217 | 0.06833 | 0.068331 | 25.13 | -25.1299 | -25.13 | 1000 | 1000 | 1000 | -28.26 | 26.13 | 1000 |  |  | 25.13 | 13.83 | 28.26 | 1.3067 | 3.0152 |  |  | 0.076051 | 0.071029 | 0 | 0 | 0.21605 | 0.25443
2016-07-24 10:00:00 | 0.065105 | 0.062135 | 0.062136 | 23.47 | -23.4699 | -23.47 | 1000 | 1000 | 1000 | -28.26 | 24.47 | 1000 |  |  | 23.47 | 20.35 | 28.26 | 1.2268 | 2.8353 |  |  | 0.071403 | 0.066791 | 0 | 0 | 0.2114 | 0.25019
2016-07-24 11:00:00 | 0.063871 | 0.061505 | 0.061506 | 23.82 | -23.8199 | -23.82 | 1000 | 1000 | 1000 | -28.26 | 24.82 | 1000 |  |  | 23.82 | 26.98 | 28.26 | 1.1738 | 2.7334 |  |  | 0.068316 | 0.064392 | 0 | 0 | 0.20832 | 0.24779
2016-07-24 12:00:00 | 0.061538 | 0.058553 | 0.058553 | 23.3 | -23.2999 | -23.3 | 1000 | 1000 | 1000 | -28.26 | 24.3 | 1000 |  |  | 23.3 | 24.18 | 28.26 | 1.1825 | 2.7418 |  |  | 0.06882 | 0.064588 | 0 | 0 | 0.20882 | 0.24799
2016-07-24 13:00:00 | 0.056427 | 0.053802 | 0.053803 | 23.48 | -23.4799 | -23.48 | 1000 | 1000 | 1000 | -28.26 | 24.48 | 1000 |  |  | 23.48 | 19.78 | 28.26 | 1.072 | 2.4808 |  |  | 0.062391 | 0.05844 | 0 | 0 | 0.20239 | 0.24184
2016-07-24 14:00:00 | 0.057259 | 0.054598 | 0.054599 | 24.76 | -24.7599 | -24.76 | 1000 | 1000 | 1000 | -28.26 | 25.76 | 1000 |  |  | 24.76 | 19.21 | 28.26 | 1.0867 | 2.5129 |  |  | 0.063246 | 0.059197 | 0 | 0 | 0.20325 | 0.2426
2016-07-24 15:00:00 | 0.052854 | 0.05033 | 0.050331 | 26.42 | -26.4199 | -26.42 | 1000 | 1000 | 1000 | -28.26 | 27.42 | 1000 |  |  | 26.42 | 19.18 | 28.26 | 0.99799 | 2.2948 |  |  | 0.058083 | 0.054058 | 0 | 0 | 0.19808 | 0.23746
2016-07-24 16:00:00 | 0.054153 | 0.052132 | 0.052133 | 29.91 | -29.9099 | -29.91 | 1000 | 1000 | 1000 | -28.26 | 30.91 | 1000 |  |  | 29.91 | 20.86 | 28.26 | 0.98962 | 2.2956 |  |  | 0.057596 | 0.054077 | 0 | 0 | 0.1976 | 0.23748
2016-07-24 17:00:00 | 0.058049 | 0.056103 | 0.056104 | 31.94 | -31.9399 | -31.94 | 1000 | 1000 | 1000 | -28.26 | 32.94 | 1000 |  |  | 31.94 | 29.93 | 28.26 | 1.0559 | 2.467 |  |  | 0.061453 | 0.058116 | 0 | 0 | 0.20145 | 0.24152
2016-07-24 18:00:00 | 0.061889 | 0.059942 | 0.059943 | 32.95 | -32.9499 | -32.95 | 1000 | 1000 | 1000 | -28.26 | 33.95 | 1000 |  |  | 32.95 | 39 | 28.26 | 1.106 | 2.5729 |  |  | 0.06437 | 0.06061 | 0 | 0 | 0.20437 | 0.24401
2016-07-24 19:00:00 | 0.063982 | 0.061999 | 0.062 | 33.22 | -33.2199 | -33.22 | 1000 | 1000 | 1000 | -28.26 | 34.22 | 1000 |  |  | 33.22 | 39.06 | 28.26 | 1.1427 | 2.6607 |  |  | 0.066506 | 0.062679 | 0 | 0 | 0.20651 | 0.24608
2016-07-24 20:00:00 | 0.070149 | 0.067994 | 0.067996 | 35.93 | -35.9299 | -35.93 | 1000 | 1000 | 1000 | -28.26 | 36.93 | 1000 |  |  | 35.93 | 35.86 | 28.26 | 1.2456 | 2.8931 |  |  | 0.072496 | 0.068153 | 0 | 0 | 0.2125 | 0.25155
2016-07-24 21:00:00 | 0.064573 | 0.061706 | 0.061707 | 33.3 | -33.2999 | -33.3 | 1000 | 1000 | 1000 | -28.26 | 34.3 | 1000 |  |  | 33.3 | 40.37 | 28.26 | 1.2046 | 2.7747 |  |  | 0.070109 | 0.065364 | 0 | 0 | 0.21011 | 0.24876
2016-07-24 22:00:00 | 0.056458 | 0.053246 | 0.053249 | 29.8 | -29.7999 | -29.8 | 1000 | 1000 | 1000 | -28.26 | 30.8 | 1000 |  |  | 29.8 | 40.3 | 28.26 | 1.0818 | 2.4499 |  |  | 0.06296 | 0.057713 | 0 | 0 | 0.20296 | 0.24111
2016-07-24 23:00:00 | 0.04523 | 0.044104 | 0.044107 | 27.32 | -27.3199 | -27.32 | 1000 | 1000 | 1000 | -28.26 | 28.32 | 1000 |  |  | 27.32 | 31.41 | 28.26 | 0.75493 | 1.7163 |  |  | 0.043937 | 0.040432 | 0 | 0 | 0.18394 | 0.22383
2016-07-25 00:00:00 | 0.040083 | 0.040818 | 0.040821 | 26.32 | -26.3199 | -26.32 | 1000 | 1000 | 1000 | -28.26 | 27.32 | 1000 |  |  | 26.32 | 25.69 | 28.26 | 0.51202 | 1.1479 |  |  | 0.0298 | 0.027041 | 0 | 0 | 0.1698 | 0.21044
2016-07-25 01:00:00 | 0.041195 | 0.041719 | 0.041722 | 25.93 | -25.9299 | -25.93 | 1000 | 1000 | 1000 | -28.26 | 26.93 | 1000 |  |  | 25.93 | 14.78 | 28.26 | 0.54167 | 1.2103 |  |  | 0.031526 | 0.028512 | 0 | 0 | 0.17153 | 0.21191
2016-07-25 02:00:00 | 0.041034 | 0.041949 | 0.041952 | 25.92 | -25.9199 | -25.92 | 1000 | 1000 | 1000 | -28.26 | 26.92 | 1000 |  |  | 25.92 | 10.99 | 28.26 | 0.51407 | 1.1563 |  |  | 0.029919 | 0.027239 | 0 | 0 | 0.16992 | 0.21064
2016-07-25 03:00:00 | 0.048848 | 0.051245 | 0.051249 | 27.8 | -27.7999 | -27.8 | 1000 | 1000 | 1000 | -28.26 | 28.8 | 1000 |  |  | 27.8 | 10.2 | 28.26 | 0.50512 | 1.1377 |  |  | 0.029398 | 0.0268 | 0 | 0 | 0.1694 | 0.2102
2016-07-25 04:00:00 | 0.076776 | 0.080674 | 0.080679 | 35 | -34.9999 | -35 | 1000 | 1000 | 1000 | -28.26 | 36 | 1000 |  |  | 35 | 10.2 | 28.26 | 0.80312 | 1.8348 |  |  | 0.046742 | 0.043224 | 0 | 0 | 0.18674 | 0.22662
2016-07-25 05:00:00 | 0.092544 | 0.096467 | 0.096472 | 38.08 | -38.0799 | -38.08 | 1000 | 1000 | 1000 | -28.26 | 39.08 | 1000 |  |  | 38.08 | 28.51 | 28.26 | 1.1118 | 2.6441 |  |  | 0.064705 | 0.062288 | 0 | 0 | 0.20471 | 0.24569
2016-07-25 06:00:00 | 0.091856 | 0.096317 | 0.096319 | 39.52 | -39.5199 | -39.52 | 1000 | 1000 | 1000 | -28.26 | 40.52 | 1000 |  |  | 39.52 | 41.33 | 28.26 | 1.0615 | 2.5459 |  |  | 0.061779 | 0.059975 | 0 | 0 | 0.20178 | 0.24337
2016-07-25 07:00:00 | 0.0835 | 0.081772 | 0.081773 | 37.94 | -37.9399 | -37.94 | 1000 | 1000 | 1000 | -28.26 | 38.94 | 1000 |  |  | 37.94 | 50.54 | 28.26 | 1.3647 | 3.1211 |  |  | 0.079425 | 0.073523 | 0 | 0 | 0.21943 | 0.25692
2016-07-25 08:00:00 | 0.07511 | 0.074391 | 0.074393 | 36.47 | -36.4699 | -36.47 | 1000 | 1000 | 1000 | -28.26 | 37.47 | 1000 |  |  | 36.47 | 55.22 | 28.26 | 1.1683 | 2.6818 |  |  | 0.067993 | 0.063177 | 0 | 0 | 0.20799 | 0.24658
2016-07-25 09:00:00 | 0.074995 | 0.074007 | 0.074009 | 36.05 | -36.0499 | -36.05 | 1000 | 1000 | 1000 | -28.26 | 37.05 | 1000 |  |  | 36.05 | 54.02 | 28.26 | 1.1834 | 2.7085 |  |  | 0.068872 | 0.063804 | 0 | 0 | 0.20887 | 0.2472
2016-07-25 10:00:00 | 0.069878 | 0.068902 | 0.068905 | 33.64 | -33.6399 | -33.64 | 1000 | 1000 | 1000 | -28.26 | 34.64 | 1000 |  |  | 33.64 | 56.51 | 28.26 | 1.111 | 2.5469 |  |  | 0.064661 | 0.059999 | 0 | 0 | 0.20466 | 0.2434
2016-07-25 11:00:00 | 0.06686 | 0.066103 | 0.066105 | 32.95 | -32.9499 | -32.95 | 1000 | 1000 | 1000 | -28.26 | 33.95 | 1000 |  |  | 32.95 | 58.63 | 28.26 | 1.063 | 2.4555 |  |  | 0.061869 | 0.057845 | 0 | 0 | 0.20187 | 0.24124
2016-07-25 12:00:00 | 0.060703 | 0.058676 | 0.058678 | 32.35 | -32.3499 | -32.35 | 1000 | 1000 | 1000 | -28.26 | 33.35 | 1000 |  |  | 32.35 | 57.98 | 28.26 | 1.0709 | 2.4631 |  |  | 0.062327 | 0.058024 | 0 | 0 | 0.20233 | 0.24142
2016-07-25 13:00:00 | 0.05657 | 0.054975 | 0.054977 | 32.6 | -32.5999 | -32.6 | 1000 | 1000 | 1000 | -28.26 | 33.6 | 1000 |  |  | 32.6 | 58.1 | 28.26 | 0.97097 | 2.2291 |  |  | 0.056511 | 0.052511 | 0 | 0 | 0.19651 | 0.23591
2016-07-25 14:00:00 | 0.055918 | 0.054042 | 0.054044 | 33.32 | -33.3199 | -33.32 | 1000 | 1000 | 1000 | -28.26 | 34.32 | 1000 |  |  | 33.32 | 56.28 | 28.26 | 0.98434 | 2.2582 |  |  | 0.057289 | 0.053198 | 0 | 0 | 0.19729 | 0.2366
2016-07-25 15:00:00 | 0.051299 | 0.049452 | 0.049453 | 35.18 | -35.1799 | -35.18 | 1000 | 1000 | 1000 | -28.26 | 36.18 | 1000 |  |  | 35.18 | 54.95 | 28.26 | 0.90402 | 2.0623 |  |  | 0.052614 | 0.048581 | 0 | 0 | 0.19261 | 0.23198
2016-07-25 16:00:00 | 0.052099 | 0.050643 | 0.050644 | 35.99 | -35.9899 | -35.99 | 1000 | 1000 | 1000 | -28.26 | 36.99 | 1000 |  |  | 35.99 | 55.74 | 28.26 | 0.89625 | 2.0623 |  |  | 0.052162 | 0.048582 | 0 | 0 | 0.19216 | 0.23198
2016-07-25 17:00:00 | 0.054334 | 0.052706 | 0.052707 | 36.59 | -36.5899 | -36.59 | 1000 | 1000 | 1000 | -28.26 | 37.59 | 1000 |  |  | 36.59 | 56.92 | 28.26 | 0.95619 | 2.216 |  |  | 0.055651 | 0.052203 | 0 | 0 | 0.19565 | 0.2356
2016-07-25 18:00:00 | 0.060213 | 0.058995 | 0.058997 | 36.47 | -36.4699 | -36.47 | 1000 | 1000 | 1000 | -28.26 | 37.47 | 1000 |  |  | 36.47 | 57.95 | 28.26 | 1.0017 | 2.3115 |  |  | 0.058299 | 0.054452 | 0 | 0 | 0.1983 | 0.23785
2016-07-25 19:00:00 | 0.063772 | 0.062808 | 0.06281 | 36.08 | -36.0799 | -36.08 | 1000 | 1000 | 1000 | -28.26 | 37.08 | 1000 |  |  | 36.08 | 57.44 | 28.26 | 1.0349 | 2.3903 |  |  | 0.060232 | 0.056309 | 0 | 0 | 0.20023 | 0.23971
2016-07-25 20:00:00 | 0.063278 | 0.061077 | 0.061078 | 35.47 | -35.4699 | -35.47 | 1000 | 1000 | 1000 | -28.26 | 36.47 | 1000 |  |  | 35.47 | 54.07 | 28.26 | 1.1282 | 2.5993 |  |  | 0.065659 | 0.061232 | 0 | 0 | 0.20566 | 0.24463
2016-07-25 21:00:00 | 0.061082 | 0.058744 | 0.058746 | 30.4 | -30.3999 | -30.4 | 1000 | 1000 | 1000 | -28.26 | 31.4 | 1000 |  |  | 30.4 | 52.81 | 28.26 | 1.0912 | 2.4935 |  |  | 0.063507 | 0.05874 | 0 | 0 | 0.20351 | 0.24214
2016-07-25 22:00:00 | 0.051312 | 0.048261 | 0.048263 | 27.98 | -27.9799 | -27.98 | 1000 | 1000 | 1000 | -28.26 | 28.98 | 1000 |  |  | 27.98 | 52.05 | 28.26 | 0.98026 | 2.203 |  |  | 0.057051 | 0.051896 | 0 | 0 | 0.19705 | 0.2353
2016-07-25 23:00:00 | 0.040534 | 0.039317 | 0.039319 | 27.5 | -27.4999 | -27.5 | 1000 | 1000 | 1000 | -28.26 | 28.5 | 1000 |  |  | 27.5 | 44.92 | 28.26 | 0.68431 | 1.5442 |  |  | 0.039827 | 0.036376 | 0 | 0 | 0.17983 | 0.21978
2016-07-26 00:00:00 | 0.039412 | 0.039931 | 0.039934 | 26.38 | -26.3799 | -26.38 | 1000 | 1000 | 1000 | -28.26 | 27.38 | 1000 |  |  | 26.38 | 44.01 | 28.26 | 0.52143 | 1.1707 |  |  | 0.030348 | 0.027578 | 0 | 0 | 0.17035 | 0.21098
2016-07-26 01:00:00 | 0.040952 | 0.041328 | 0.041331 | 25.88 | -25.8799 | -25.88 | 1000 | 1000 | 1000 | -28.26 | 26.88 | 1000 |  |  | 25.88 | 39.92 | 28.26 | 0.55163 | 1.2344 |  |  | 0.032105 | 0.029079 | 0 | 0 | 0.17211 | 0.21248
2016-07-26 02:00:00 | 0.040865 | 0.041652 | 0.041655 | 25.91 | -25.9099 | -25.91 | 1000 | 1000 | 1000 | -28.26 | 26.91 | 1000 |  |  | 25.91 | 38.72 | 28.26 | 0.52352 | 1.1793 |  |  | 0.030469 | 0.02778 | 0 | 0 | 0.17047 | 0.21118
2016-07-26 03:00:00 | 0.049092 | 0.051436 | 0.051439 | 26.53 | -26.5299 | -26.53 | 1000 | 1000 | 1000 | -28.26 | 27.53 | 1000 |  |  | 26.53 | 38.83 | 28.26 | 0.51442 | 1.1603 |  |  | 0.02994 | 0.027334 | 0 | 0 | 0.16994 | 0.21073
2016-07-26 04:00:00 | 0.076824 | 0.080581 | 0.080586 | 30.97 | -30.9699 | -30.97 | 1000 | 1000 | 1000 | -28.26 | 31.97 | 1000 |  |  | 30.97 | 37.74 | 28.26 | 0.81794 | 1.8715 |  |  | 0.047604 | 0.044088 | 0 | 0 | 0.1876 | 0.22749
2016-07-26 05:00:00 | 0.094392 | 0.098452 | 0.098457 | 35.9 | -35.8999 | -35.9 | 1000 | 1000 | 1000 | -28.26 | 36.9 | 1000 |  |  | 35.9 | 40.84 | 28.26 | 1.1325 | 2.6977 |  |  | 0.06591 | 0.06355 | 0 | 0 | 0.20591 | 0.24695
2016-07-26 06:00:00 | 0.093116 | 0.097623 | 0.097625 | 39.16 | -39.1599 | -39.16 | 1000 | 1000 | 1000 | -28.26 | 40.16 | 1000 |  |  | 39.16 | 49.1 | 28.26 | 1.0814 | 2.5982 |  |  | 0.06294 | 0.061206 | 0 | 0 | 0.20294 | 0.24461
2016-07-26 07:00:00 | 0.087758 | 0.086521 | 0.086522 | 37.45 | -37.4499 | -37.45 | 1000 | 1000 | 1000 | -28.26 | 38.45 | 1000 |  |  | 37.45 | 54.1 | 28.26 | 1.3902 | 3.1845 |  |  | 0.080907 | 0.075018 | 0 | 0 | 0.22091 | 0.25842
2016-07-26 08:00:00 | 0.07882 | 0.078536 | 0.078539 | 36.46 | -36.4599 | -36.46 | 1000 | 1000 | 1000 | -28.26 | 37.46 | 1000 |  |  | 36.46 | 51.58 | 28.26 | 1.19 | 2.7362 |  |  | 0.069259 | 0.064456 | 0 | 0 | 0.20926 | 0.24786
2016-07-26 09:00:00 | 0.078707 | 0.07815 | 0.078152 | 37.01 | -37.0099 | -37.01 | 1000 | 1000 | 1000 | -28.26 | 38.01 | 1000 |  |  | 37.01 | 53.02 | 28.26 | 1.2054 | 2.7633 |  |  | 0.070153 | 0.065095 | 0 | 0 | 0.21015 | 0.2485
2016-07-26 10:00:00 | 0.073354 | 0.072782 | 0.072784 | 33.13 | -33.1299 | -33.13 | 1000 | 1000 | 1000 | -28.26 | 34.13 | 1000 |  |  | 33.13 | 55.9 | 28.26 | 1.1317 | 2.5985 |  |  | 0.065864 | 0.061212 | 0 | 0 | 0.20586 | 0.24461
2016-07-26 11:00:00 | 0.069801 | 0.069366 | 0.069369 | 32.91 | -32.9099 | -32.91 | 1000 | 1000 | 1000 | -28.26 | 33.91 | 1000 |  |  | 32.91 | 58.66 | 28.26 | 1.0828 | 2.5052 |  |  | 0.06302 | 0.059015 | 0 | 0 | 0.20302 | 0.24241
2016-07-26 12:00:00 | 0.063086 | 0.06128 | 0.061282 | 31.8 | -31.7999 | -31.8 | 1000 | 1000 | 1000 | -28.26 | 32.8 | 1000 |  |  | 31.8 | 56.46 | 28.26 | 1.0908 | 2.5129 |  |  | 0.063486 | 0.059197 | 0 | 0 | 0.20349 | 0.2426
2016-07-26 13:00:00 | 0.057412 | 0.055786 | 0.055788 | 32.92 | -32.9199 | -32.92 | 1000 | 1000 | 1000 | -28.26 | 33.92 | 1000 |  |  | 32.92 | 55.29 | 28.26 | 0.989 | 2.2741 |  |  | 0.05756 | 0.053571 | 0 | 0 | 0.19756 | 0.23697
2016-07-26 14:00:00 | 0.056592 | 0.054652 | 0.054654 | 32.26 | -32.2599 | -32.26 | 1000 | 1000 | 1000 | -28.26 | 33.26 | 1000 |  |  | 32.26 | 55.08 | 28.26 | 1.0026 | 2.3037 |  |  | 0.058352 | 0.05427 | 0 | 0 | 0.19835 | 0.23767
2016-07-26 15:00:00 | 0.051167 | 0.049128 | 0.04913 | 34.07 | -34.0699 | -34.07 | 1000 | 1000 | 1000 | -28.26 | 35.07 | 1000 |  |  | 34.07 | 52.82 | 28.26 | 0.92079 | 2.1038 |  |  | 0.05359 | 0.04956 | 0 | 0 | 0.19359 | 0.23296
2016-07-26 16:00:00 | 0.052058 | 0.050429 | 0.050431 | 37.13 | -37.1299 | -37.13 | 1000 | 1000 | 1000 | -28.26 | 38.13 | 1000 |  |  | 37.13 | 50.56 | 28.26 | 0.91291 | 2.104 |  |  | 0.053132 | 0.049564 | 0 | 0 | 0.19313 | 0.23296
2016-07-26 17:00:00 | 0.054495 | 0.052722 | 0.052723 | 39.3 | -39.2999 | -39.3 | 1000 | 1000 | 1000 | -28.26 | 40.3 | 1000 |  |  | 39.3 | 51.97 | 28.26 | 0.97398 | 2.2609 |  |  | 0.056686 | 0.05326 | 0 | 0 | 0.19669 | 0.23666
2016-07-26 18:00:00 | 0.060284 | 0.058897 | 0.058899 | 37.28 | -37.2799 | -37.28 | 1000 | 1000 | 1000 | -28.26 | 38.28 | 1000 |  |  | 37.28 | 54.6 | 28.26 | 1.0203 | 2.3582 |  |  | 0.059382 | 0.055552 | 0 | 0 | 0.19938 | 0.23895
2016-07-26 19:00:00 | 0.062827 | 0.061509 | 0.061511 | 36.54 | -36.5399 | -36.54 | 1000 | 1000 | 1000 | -28.26 | 37.54 | 1000 |  |  | 36.54 | 52.47 | 28.26 | 1.0541 | 2.4386 |  |  | 0.061351 | 0.057447 | 0 | 0 | 0.20135 | 0.24085
2016-07-26 20:00:00 | 0.062593 | 0.060066 | 0.060067 | 35.81 | -35.8099 | -35.81 | 1000 | 1000 | 1000 | -28.26 | 36.81 | 1000 |  |  | 35.81 | 55.01 | 28.26 | 1.1491 | 2.6518 |  |  | 0.066879 | 0.062469 | 0 | 0 | 0.20688 | 0.24587
2016-07-26 21:00:00 | 0.060527 | 0.057889 | 0.057891 | 30.2 | -30.1999 | -30.2 | 1000 | 1000 | 1000 | -28.26 | 31.2 | 1000 |  |  | 30.2 | 52.02 | 28.26 | 1.1114 | 2.5438 |  |  | 0.064685 | 0.059924 | 0 | 0 | 0.20469 | 0.24332
2016-07-26 22:00:00 | 0.050787 | 0.047454 | 0.047456 | 28.12 | -28.1199 | -28.12 | 1000 | 1000 | 1000 | -28.26 | 29.12 | 1000 |  |  | 28.12 | 49.92 | 28.26 | 0.99837 | 2.2471 |  |  | 0.058105 | 0.052935 | 0 | 0 | 0.19811 | 0.23633
2016-07-26 23:00:00 | 0.039824 | 0.038352 | 0.038354 | 27.61 | -27.6099 | -27.61 | 1000 | 1000 | 1000 | -28.26 | 28.61 | 1000 |  |  | 27.61 | 45.77 | 28.26 | 0.69691 | 1.5749 |  |  | 0.04056 | 0.037101 | 0 | 0 | 0.18056 | 0.2205
2016-07-27 00:00:00 | 0.043002 | 0.043455 | 0.043459 | 26.53 | -26.5299 | -26.53 | 1000 | 1000 | 1000 | -28.26 | 27.53 | 1000 |  |  | 26.53 | 40.36 | 28.26 | 0.58732 | 1.33 |  |  | 0.034182 | 0.03133 | 0 | 0 | 0.17418 | 0.21473
2016-07-27 01:00:00 | 0.0447 | 0.044992 | 0.044995 | 25.87 | -25.8699 | -25.87 | 1000 | 1000 | 1000 | -28.26 | 26.87 | 1000 |  |  | 25.87 | 39.96 | 28.26 | 0.62138 | 1.4025 |  |  | 0.036165 | 0.033038 | 0 | 0 | 0.17616 | 0.21644
2016-07-27 02:00:00 | 0.044558 | 0.045301 | 0.045304 | 26 | -25.9999 | -26 | 1000 | 1000 | 1000 | -28.26 | 27 | 1000 |  |  | 26 | 39.5 | 28.26 | 0.58966 | 1.3397 |  |  | 0.034319 | 0.031559 | 0 | 0 | 0.17432 | 0.21496
2016-07-27 03:00:00 | 0.053337 | 0.055745 | 0.055749 | 26.63 | -26.6299 | -26.63 | 1000 | 1000 | 1000 | -28.26 | 27.63 | 1000 |  |  | 26.63 | 40.37 | 28.26 | 0.57956 | 1.3187 |  |  | 0.03373 | 0.031065 | 0 | 0 | 0.17373 | 0.21446
2016-07-27 04:00:00 | 0.083492 | 0.087372 | 0.087378 | 31.53 | -31.5299 | -31.53 | 1000 | 1000 | 1000 | -28.26 | 32.53 | 1000 |  |  | 31.53 | 41.04 | 28.26 | 0.9217 | 2.1277 |  |  | 0.053643 | 0.050123 | 0 | 0 | 0.19364 | 0.23352
2016-07-27 05:00:00 | 0.10283 | 0.10705 | 0.10706 | 36.43 | -36.4299 | -36.43 | 1000 | 1000 | 1000 | -28.26 | 37.43 | 1000 |  |  | 36.43 | 41.99 | 28.26 | 1.2773 | 3.0715 |  |  | 0.074341 | 0.072356 | 0 | 0 | 0.21434 | 0.25576
2016-07-27 06:00:00 | 0.1014 | 0.10612 | 0.10612 | 39.11 | -39.1099 | -39.11 | 1000 | 1000 | 1000 | -28.26 | 40.11 | 1000 |  |  | 39.11 | 49.94 | 28.26 | 1.2209 | 2.9629 |  |  | 0.071058 | 0.069798 | 0 | 0 | 0.21106 | 0.2532
2016-07-27 07:00:00 | 0.096196 | 0.094644 | 0.094645 | 40.67 | -40.6699 | -40.67 | 1000 | 1000 | 1000 | -28.26 | 41.67 | 1000 |  |  | 40.67 | 54.64 | 28.26 | 1.5684 | 3.6275 |  |  | 0.09128 | 0.085454 | 0 | 0 | 0.23128 | 0.26885
2016-07-27 08:00:00 | 0.086289 | 0.085797 | 0.085799 | 40.92 | -40.9199 | -40.92 | 1000 | 1000 | 1000 | -28.26 | 41.92 | 1000 |  |  | 40.92 | 56.57 | 28.26 | 1.3422 | 3.1155 |  |  | 0.078117 | 0.073392 | 0 | 0 | 0.21812 | 0.25679
2016-07-27 09:00:00 | 0.086193 | 0.0854 | 0.085403 | 41.25 | -41.2499 | -41.25 | 1000 | 1000 | 1000 | -28.26 | 42.25 | 1000 |  |  | 41.25 | 57.08 | 28.26 | 1.3594 | 3.146 |  |  | 0.079119 | 0.07411 | 0 | 0 | 0.21912 | 0.25751
2016-07-27 10:00:00 | 0.080345 | 0.079551 | 0.079553 | 37.09 | -37.0899 | -37.09 | 1000 | 1000 | 1000 | -28.26 | 38.09 | 1000 |  |  | 37.09 | 54.93 | 28.26 | 1.2763 | 2.9582 |  |  | 0.074284 | 0.069687 | 0 | 0 | 0.21428 | 0.25309
2016-07-27 11:00:00 | 0.076462 | 0.075837 | 0.075839 | 36.53 | -36.5299 | -36.53 | 1000 | 1000 | 1000 | -28.26 | 37.53 | 1000 |  |  | 36.53 | 55.53 | 28.26 | 1.2211 | 2.852 |  |  | 0.071071 | 0.067185 | 0 | 0 | 0.21107 | 0.25058
2016-07-27 12:00:00 | 0.0693 | 0.067201 | 0.067202 | 33.19 | -33.1899 | -33.19 | 1000 | 1000 | 1000 | -28.26 | 34.19 | 1000 |  |  | 33.19 | 55.28 | 28.26 | 1.2301 | 2.8606 |  |  | 0.071594 | 0.067387 | 0 | 0 | 0.21159 | 0.25079
2016-07-27 13:00:00 | 0.063058 | 0.061163 | 0.061165 | 32.6 | -32.5999 | -32.6 | 1000 | 1000 | 1000 | -28.26 | 33.6 | 1000 |  |  | 32.6 | 53.2 | 28.26 | 1.1152 | 2.5881 |  |  | 0.064903 | 0.060968 | 0 | 0 | 0.2049 | 0.24437
2016-07-27 14:00:00 | 0.062203 | 0.05997 | 0.059972 | 32.7 | -32.6999 | -32.7 | 1000 | 1000 | 1000 | -28.26 | 33.7 | 1000 |  |  | 32.7 | 54.51 | 28.26 | 1.1304 | 2.6215 |  |  | 0.065792 | 0.061756 | 0 | 0 | 0.20579 | 0.24516
2016-07-27 15:00:00 | 0.056264 | 0.05393 | 0.053932 | 33.15 | -33.1499 | -33.15 | 1000 | 1000 | 1000 | -28.26 | 34.15 | 1000 |  |  | 33.15 | 53.13 | 28.26 | 1.0381 | 2.3939 |  |  | 0.06042 | 0.056394 | 0 | 0 | 0.20042 | 0.23979
2016-07-27 16:00:00 | 0.057208 | 0.055326 | 0.055327 | 35.97 | -35.9699 | -35.97 | 1000 | 1000 | 1000 | -28.26 | 36.97 | 1000 |  |  | 35.97 | 52.28 | 28.26 | 1.0295 | 2.395 |  |  | 0.059919 | 0.05642 | 0 | 0 | 0.19992 | 0.23982
2016-07-27 17:00:00 | 0.059919 | 0.057885 | 0.057886 | 36.61 | -36.6099 | -36.61 | 1000 | 1000 | 1000 | -28.26 | 37.61 | 1000 |  |  | 36.61 | 53.02 | 28.26 | 1.0985 | 2.5741 |  |  | 0.063933 | 0.060638 | 0 | 0 | 0.20393 | 0.24404
2016-07-27 18:00:00 | 0.066183 | 0.064548 | 0.064549 | 36.37 | -36.3699 | -36.37 | 1000 | 1000 | 1000 | -28.26 | 37.37 | 1000 |  |  | 36.37 | 53.2 | 28.26 | 1.1506 | 2.6843 |  |  | 0.066965 | 0.063236 | 0 | 0 | 0.20696 | 0.24664
2016-07-27 19:00:00 | 0.06896 | 0.067395 | 0.067396 | 35.56 | -35.5599 | -35.56 | 1000 | 1000 | 1000 | -28.26 | 36.56 | 1000 |  |  | 35.56 | 53.21 | 28.26 | 1.1888 | 2.776 |  |  | 0.069188 | 0.065396 | 0 | 0 | 0.20919 | 0.2488
2016-07-27 20:00:00 | 0.068873 | 0.065996 | 0.065998 | 34.04 | -34.0399 | -34.04 | 1000 | 1000 | 1000 | -28.26 | 35.04 | 1000 |  |  | 34.04 | 50.83 | 28.26 | 1.2958 | 3.0184 |  |  | 0.075418 | 0.071105 | 0 | 0 | 0.21542 | 0.25451
2016-07-27 21:00:00 | 0.066595 | 0.063592 | 0.063594 | 29.94 | -29.9399 | -29.94 | 1000 | 1000 | 1000 | -28.26 | 30.94 | 1000 |  |  | 29.94 | 50.84 | 28.26 | 1.2531 | 2.8946 |  |  | 0.07293 | 0.068189 | 0 | 0 | 0.21293 | 0.25159
2016-07-27 22:00:00 | 0.055982 | 0.05223 | 0.052232 | 26.9 | -26.8999 | -26.9 | 1000 | 1000 | 1000 | -28.26 | 27.9 | 1000 |  |  | 26.9 | 51.7 | 28.26 | 1.1252 | 2.5553 |  |  | 0.065485 | 0.060195 | 0 | 0 | 0.20549 | 0.24359
2016-07-27 23:00:00 | 0.043744 | 0.042042 | 0.042045 | 26.39 | -26.3899 | -26.39 | 1000 | 1000 | 1000 | -28.26 | 27.39 | 1000 |  |  | 26.39 | 46.25 | 28.26 | 0.78512 | 1.7898 |  |  | 0.045694 | 0.042162 | 0 | 0 | 0.18569 | 0.22556
2016-07-28 00:00:00 | 0.044975 | 0.045465 | 0.045468 | 25.8 | -25.7999 | -25.8 | 1000 | 1000 | 1000 | -28.26 | 26.8 | 1000 |  |  | 25.8 | 41.59 | 28.26 | 0.61651 | 1.4004 |  |  | 0.035881 | 0.032989 | 0 | 0 | 0.17588 | 0.21639
2016-07-28 01:00:00 | 0.046754 | 0.047075 | 0.047078 | 25.29 | -25.2899 | -25.29 | 1000 | 1000 | 1000 | -28.26 | 26.29 | 1000 |  |  | 25.29 | 40.04 | 28.26 | 0.65228 | 1.4767 |  |  | 0.037963 | 0.034788 | 0 | 0 | 0.17796 | 0.21819
2016-07-28 02:00:00 | 0.046599 | 0.047391 | 0.047394 | 25.26 | -25.2599 | -25.26 | 1000 | 1000 | 1000 | -28.26 | 26.26 | 1000 |  |  | 25.26 | 39.97 | 28.26 | 0.61897 | 1.4106 |  |  | 0.036024 | 0.033229 | 0 | 0 | 0.17602 | 0.21663
2016-07-28 03:00:00 | 0.055757 | 0.058287 | 0.058291 | 26.39 | -26.3899 | -26.39 | 1000 | 1000 | 1000 | -28.26 | 27.39 | 1000 |  |  | 26.39 | 39.25 | 28.26 | 0.60841 | 1.3887 |  |  | 0.03541 | 0.032714 | 0 | 0 | 0.17541 | 0.21611
2016-07-28 04:00:00 | 0.087286 | 0.091364 | 0.09137 | 29.92 | -29.9199 | -29.92 | 1000 | 1000 | 1000 | -28.26 | 30.92 | 1000 |  |  | 29.92 | 39.55 | 28.26 | 0.96766 | 2.241 |  |  | 0.056318 | 0.052791 | 0 | 0 | 0.19632 | 0.23619
2016-07-28 05:00:00 | 0.10754 | 0.112 | 0.11201 | 34.91 | -34.9099 | -34.91 | 1000 | 1000 | 1000 | -28.26 | 35.91 | 1000 |  |  | 34.91 | 41.02 | 28.26 | 1.3415 | 3.2367 |  |  | 0.078074 | 0.076247 | 0 | 0 | 0.21807 | 0.25965
2016-07-28 06:00:00 | 0.10605 | 0.11103 | 0.11103 | 36.94 | -36.9399 | -36.94 | 1000 | 1000 | 1000 | -28.26 | 37.94 | 1000 |  |  | 36.94 | 48.13 | 28.26 | 1.2827 | 3.124 |  |  | 0.074653 | 0.073593 | 0 | 0 | 0.21465 | 0.25699
2016-07-28 07:00:00 | 0.10068 | 0.099117 | 0.099118 | 35.79 | -35.7899 | -35.79 | 1000 | 1000 | 1000 | -28.26 | 36.79 | 1000 |  |  | 35.79 | 55.85 | 28.26 | 1.6473 | 3.8232 |  |  | 0.095873 | 0.090065 | 0 | 0 | 0.23587 | 0.27346
2016-07-28 08:00:00 | 0.090296 | 0.08983 | 0.089832 | 33.93 | -33.9299 | -33.93 | 1000 | 1000 | 1000 | -28.26 | 34.93 | 1000 |  |  | 33.93 | 52.59 | 28.26 | 1.4096 | 3.2831 |  |  | 0.08204 | 0.07734 | 0 | 0 | 0.22204 | 0.26074
2016-07-28 09:00:00 | 0.090198 | 0.089418 | 0.089421 | 33.75 | -33.7499 | -33.75 | 1000 | 1000 | 1000 | -28.26 | 34.75 | 1000 |  |  | 33.75 | 54.99 | 28.26 | 1.4277 | 3.3151 |  |  | 0.08309 | 0.078093 | 0 | 0 | 0.22309 | 0.26149
2016-07-28 10:00:00 | 0.084081 | 0.083297 | 0.083299 | 33.81 | -33.8099 | -33.81 | 1000 | 1000 | 1000 | -28.26 | 34.81 | 1000 |  |  | 33.81 | 58 | 28.26 | 1.3404 | 3.1172 |  |  | 0.078012 | 0.073432 | 0 | 0 | 0.21801 | 0.25683
2016-07-28 11:00:00 | 0.080017 | 0.079411 | 0.079413 | 31.79 | -31.7899 | -31.79 | 1000 | 1000 | 1000 | -28.26 | 32.79 | 1000 |  |  | 31.79 | 60 | 28.26 | 1.2824 | 3.0052 |  |  | 0.074637 | 0.070795 | 0 | 0 | 0.21464 | 0.25419
2016-07-28 12:00:00 | 0.072546 | 0.070401 | 0.070402 | 30.97 | -30.9699 | -30.97 | 1000 | 1000 | 1000 | -28.26 | 31.97 | 1000 |  |  | 30.97 | 55.13 | 28.26 | 1.2918 | 3.0142 |  |  | 0.075186 | 0.071007 | 0 | 0 | 0.21519 | 0.25441
2016-07-28 13:00:00 | 0.06601 | 0.064072 | 0.064074 | 31.43 | -31.4299 | -31.43 | 1000 | 1000 | 1000 | -28.26 | 32.43 | 1000 |  |  | 31.43 | 54.25 | 28.26 | 1.1711 | 2.7269 |  |  | 0.068156 | 0.064237 | 0 | 0 | 0.20816 | 0.24764
2016-07-28 14:00:00 | 0.06512 | 0.06283 | 0.062832 | 31.43 | -31.4299 | -31.43 | 1000 | 1000 | 1000 | -28.26 | 32.43 | 1000 |  |  | 31.43 | 53.96 | 28.26 | 1.1871 | 2.762 |  |  | 0.069087 | 0.065065 | 0 | 0 | 0.20909 | 0.24846
2016-07-28 15:00:00 | 0.058906 | 0.056506 | 0.056507 | 32.98 | -32.9799 | -32.98 | 1000 | 1000 | 1000 | -28.26 | 33.98 | 1000 |  |  | 32.98 | 53 | 28.26 | 1.0901 | 2.5221 |  |  | 0.063446 | 0.059414 | 0 | 0 | 0.20345 | 0.24281
2016-07-28 16:00:00 | 0.059891 | 0.057964 | 0.057965 | 34.97 | -34.9699 | -34.97 | 1000 | 1000 | 1000 | -28.26 | 35.97 | 1000 |  |  | 34.97 | 50.28 | 28.26 | 1.0812 | 2.5236 |  |  | 0.062925 | 0.05945 | 0 | 0 | 0.20292 | 0.24285
2016-07-28 17:00:00 | 0.062735 | 0.060653 | 0.060654 | 36.72 | -36.7199 | -36.72 | 1000 | 1000 | 1000 | -28.26 | 37.72 | 1000 |  |  | 36.72 | 49.98 | 28.26 | 1.1536 | 2.7124 |  |  | 0.067142 | 0.063898 | 0 | 0 | 0.20714 | 0.2473
2016-07-28 18:00:00 | 0.069279 | 0.067615 | 0.067617 | 35.5 | -35.4999 | -35.5 | 1000 | 1000 | 1000 | -28.26 | 36.5 | 1000 |  |  | 35.5 | 50.86 | 28.26 | 1.2083 | 2.8285 |  |  | 0.070323 | 0.066631 | 0 | 0 | 0.21032 | 0.25003
2016-07-28 19:00:00 | 0.072184 | 0.070595 | 0.070596 | 34.04 | -34.0399 | -34.04 | 1000 | 1000 | 1000 | -28.26 | 35.04 | 1000 |  |  | 34.04 | 50.87 | 28.26 | 1.2484 | 2.9251 |  |  | 0.072659 | 0.068908 | 0 | 0 | 0.21266 | 0.25231
2016-07-28 20:00:00 | 0.072113 | 0.069159 | 0.069161 | 33.93 | -33.9299 | -33.93 | 1000 | 1000 | 1000 | -28.26 | 34.93 | 1000 |  |  | 33.93 | 53.29 | 28.26 | 1.3608 | 3.1804 |  |  | 0.0792 | 0.074922 | 0 | 0 | 0.2192 | 0.25832
2016-07-28 21:00:00 | 0.069726 | 0.066636 | 0.066638 | 29.92 | -29.9199 | -29.92 | 1000 | 1000 | 1000 | -28.26 | 30.92 | 1000 |  |  | 29.92 | 53.28 | 28.26 | 1.3158 | 3.0497 |  |  | 0.076582 | 0.071842 | 0 | 0 | 0.21658 | 0.25524
2016-07-28 22:00:00 | 0.058624 | 0.054743 | 0.054745 | 28.21 | -28.2099 | -28.21 | 1000 | 1000 | 1000 | -28.26 | 29.21 | 1000 |  |  | 28.21 | 51.37 | 28.26 | 1.1813 | 2.6915 |  |  | 0.068754 | 0.063403 | 0 | 0 | 0.20875 | 0.2468
2016-07-28 23:00:00 | 0.045787 | 0.044036 | 0.044039 | 27.04 | -27.0399 | -27.04 | 1000 | 1000 | 1000 | -28.26 | 28.04 | 1000 |  |  | 27.04 | 46.14 | 28.26 | 0.8242 | 1.8848 |  |  | 0.047969 | 0.044399 | 0 | 0 | 0.18797 | 0.2278
2016-07-29 00:00:00 | 0.044752 | 0.045198 | 0.045201 | 26.03 | -26.0299 | -26.03 | 1000 | 1000 | 1000 | -28.26 | 27.03 | 1000 |  |  | 26.03 | 42.71 | 28.26 | 0.61701 | 1.4016 |  |  | 0.03591 | 0.033017 | 0 | 0 | 0.17591 | 0.21642
2016-07-29 01:00:00 | 0.046339 | 0.046582 | 0.046585 | 24.58 | -24.5799 | -24.58 | 1000 | 1000 | 1000 | -28.26 | 25.58 | 1000 |  |  | 24.58 | 40.04 | 28.26 | 0.65281 | 1.478 |  |  | 0.037994 | 0.034818 | 0 | 0 | 0.17799 | 0.21822
2016-07-29 02:00:00 | 0.045541 | 0.046143 | 0.046146 | 24.84 | -24.8399 | -24.84 | 1000 | 1000 | 1000 | -28.26 | 25.84 | 1000 |  |  | 24.84 | 38.06 | 28.26 | 0.61947 | 1.4118 |  |  | 0.036053 | 0.033258 | 0 | 0 | 0.17605 | 0.21666
2016-07-29 03:00:00 | 0.053178 | 0.055251 | 0.055255 | 25.95 | -25.9499 | -25.95 | 1000 | 1000 | 1000 | -28.26 | 26.95 | 1000 |  |  | 25.95 | 35.94 | 28.26 | 0.60891 | 1.3899 |  |  | 0.035439 | 0.032742 | 0 | 0 | 0.17544 | 0.21614
2016-07-29 04:00:00 | 0.083783 | 0.087239 | 0.087245 | 29.68 | -29.6799 | -29.68 | 1000 | 1000 | 1000 | -28.26 | 30.68 | 1000 |  |  | 29.68 | 35.09 | 28.26 | 0.96845 | 2.2429 |  |  | 0.056364 | 0.052836 | 0 | 0 | 0.19636 | 0.23624
2016-07-29 05:00:00 | 0.10145 | 0.10484 | 0.10484 | 33.99 | -33.9899 | -33.99 | 1000 | 1000 | 1000 | -28.26 | 34.99 | 1000 |  |  | 33.99 | 40.01 | 28.26 | 1.3426 | 3.2395 |  |  | 0.078138 | 0.076314 | 0 | 0 | 0.21814 | 0.25971
2016-07-29 06:00:00 | 0.10461 | 0.10933 | 0.10933 | 36.13 | -36.1299 | -36.13 | 1000 | 1000 | 1000 | -28.26 | 37.13 | 1000 |  |  | 36.13 | 49.45 | 28.26 | 1.2837 | 3.1268 |  |  | 0.074715 | 0.073658 | 0 | 0 | 0.21471 | 0.25706
2016-07-29 07:00:00 | 0.10143 | 0.099984 | 0.099986 | 36.09 | -36.0899 | -36.09 | 1000 | 1000 | 1000 | -28.26 | 37.09 | 1000 |  |  | 36.09 | 55.92 | 28.26 | 1.6487 | 3.8266 |  |  | 0.095952 | 0.090144 | 0 | 0 | 0.23595 | 0.27354
2016-07-29 08:00:00 | 0.090837 | 0.090454 | 0.090457 | 33.75 | -33.7499 | -33.75 | 1000 | 1000 | 1000 | -28.26 | 34.75 | 1000 |  |  | 33.75 | 57.92 | 28.26 | 1.4108 | 3.2859 |  |  | 0.082107 | 0.077408 | 0 | 0 | 0.22211 | 0.26081
2016-07-29 09:00:00 | 0.089052 | 0.088059 | 0.088061 | 33.21 | -33.2099 | -33.21 | 1000 | 1000 | 1000 | -28.26 | 34.21 | 1000 |  |  | 33.21 | 58 | 28.26 | 1.4288 | 3.3179 |  |  | 0.083158 | 0.078161 | 0 | 0 | 0.22316 | 0.26156
2016-07-29 10:00:00 | 0.082194 | 0.081068 | 0.08107 | 31.67 | -31.6699 | -31.67 | 1000 | 1000 | 1000 | -28.26 | 32.67 | 1000 |  |  | 31.67 | 57.51 | 28.26 | 1.3415 | 3.1199 |  |  | 0.078076 | 0.073496 | 0 | 0 | 0.21808 | 0.2569
2016-07-29 11:00:00 | 0.078174 | 0.077234 | 0.077236 | 29.5 | -29.4999 | -29.5 | 1000 | 1000 | 1000 | -28.26 | 30.5 | 1000 |  |  | 29.5 | 58.26 | 28.26 | 1.2835 | 3.0079 |  |  | 0.074698 | 0.070857 | 0 | 0 | 0.2147 | 0.25426
2016-07-29 12:00:00 | 0.072997 | 0.07092 | 0.070921 | 27.94 | -27.9399 | -27.94 | 1000 | 1000 | 1000 | -28.26 | 28.94 | 1000 |  |  | 27.94 | 56.09 | 28.26 | 1.2929 | 3.0169 |  |  | 0.075247 | 0.071069 | 0 | 0 | 0.21525 | 0.25447
2016-07-29 13:00:00 | 0.064456 | 0.062237 | 0.062238 | 27.37 | -27.3699 | -27.37 | 1000 | 1000 | 1000 | -28.26 | 28.37 | 1000 |  |  | 27.37 | 53.18 | 28.26 | 1.172 | 2.7292 |  |  | 0.068212 | 0.064293 | 0 | 0 | 0.20821 | 0.24769
2016-07-29 14:00:00 | 0.064219 | 0.061762 | 0.061763 | 28.09 | -28.0899 | -28.09 | 1000 | 1000 | 1000 | -28.26 | 29.09 | 1000 |  |  | 28.09 | 52 | 28.26 | 1.188 | 2.7644 |  |  | 0.069143 | 0.065121 | 0 | 0 | 0.20914 | 0.24852
2016-07-29 15:00:00 | 0.057529 | 0.054879 | 0.05488 | 29.11 | -29.1099 | -29.11 | 1000 | 1000 | 1000 | -28.26 | 30.11 | 1000 |  |  | 29.11 | 49.7 | 28.26 | 1.091 | 2.5243 |  |  | 0.063498 | 0.059466 | 0 | 0 | 0.2035 | 0.24287
2016-07-29 16:00:00 | 0.059832 | 0.057886 | 0.057888 | 31.5 | -31.4999 | -31.5 | 1000 | 1000 | 1000 | -28.26 | 32.5 | 1000 |  |  | 31.5 | 47.97 | 28.26 | 1.0821 | 2.5258 |  |  | 0.062976 | 0.059502 | 0 | 0 | 0.20298 | 0.2429
2016-07-29 17:00:00 | 0.063559 | 0.061613 | 0.061614 | 34.13 | -34.1299 | -34.13 | 1000 | 1000 | 1000 | -28.26 | 35.13 | 1000 |  |  | 34.13 | 49.41 | 28.26 | 1.1546 | 2.7148 |  |  | 0.067197 | 0.063953 | 0 | 0 | 0.2072 | 0.24735
2016-07-29 18:00:00 | 0.071264 | 0.069938 | 0.06994 | 32.98 | -32.9799 | -32.98 | 1000 | 1000 | 1000 | -28.26 | 33.98 | 1000 |  |  | 32.98 | 50.93 | 28.26 | 1.2093 | 2.8309 |  |  | 0.070381 | 0.066689 | 0 | 0 | 0.21038 | 0.25009
2016-07-29 19:00:00 | 0.072795 | 0.071303 | 0.071305 | 30.86 | -30.8599 | -30.86 | 1000 | 1000 | 1000 | -28.26 | 31.86 | 1000 |  |  | 30.86 | 49.95 | 28.26 | 1.2494 | 2.9277 |  |  | 0.072718 | 0.068968 | 0 | 0 | 0.21272 | 0.25237
2016-07-29 20:00:00 | 0.073865 | 0.071207 | 0.071208 | 29.81 | -29.8099 | -29.81 | 1000 | 1000 | 1000 | -28.26 | 30.81 | 1000 |  |  | 29.81 | 50.95 | 28.26 | 1.3619 | 3.1832 |  |  | 0.079264 | 0.074987 | 0 | 0 | 0.21926 | 0.25839
2016-07-29 21:00:00 | 0.069529 | 0.066393 | 0.066395 | 28.87 | -28.8699 | -28.87 | 1000 | 1000 | 1000 | -28.26 | 29.87 | 1000 |  |  | 28.87 | 49.53 | 28.26 | 1.3169 | 3.0523 |  |  | 0.076644 | 0.071904 | 0 | 0 | 0.21664 | 0.2553
2016-07-29 22:00:00 | 0.058291 | 0.054341 | 0.054343 | 31.07 | -31.0699 | -31.07 | 1000 | 1000 | 1000 | -28.26 | 32.07 | 1000 |  |  | 31.07 | 50.83 | 28.26 | 1.1823 | 2.6938 |  |  | 0.06881 | 0.063458 | 0 | 0 | 0.20881 | 0.24686
2016-07-29 23:00:00 | 0.047011 | 0.045468 | 0.04547 | 26.51 | -26.5099 | -26.51 | 1000 | 1000 | 1000 | -28.26 | 27.51 | 1000 |  |  | 26.51 | 44.6 | 28.26 | 0.82487 | 1.8864 |  |  | 0.048008 | 0.044438 | 0 | 0 | 0.18801 | 0.22784
2016-07-30 00:00:00 | 0.044586 | 0.045083 | 0.045086 | 25.59 | -25.5899 | -25.59 | 1000 | 1000 | 1000 | -28.26 | 26.59 | 1000 |  |  | 25.59 | 45 | 28.26 | 0.60938 | 1.3832 |  |  | 0.035466 | 0.032584 | 0 | 0 | 0.17547 | 0.21598
2016-07-30 01:00:00 | 0.042436 | 0.042081 | 0.042084 | 24.56 | -24.5599 | -24.56 | 1000 | 1000 | 1000 | -28.26 | 25.56 | 1000 |  |  | 24.56 | 38.97 | 28.26 | 0.64473 | 1.4586 |  |  | 0.037524 | 0.034361 | 0 | 0 | 0.17752 | 0.21776
2016-07-30 02:00:00 | 0.043841 | 0.044225 | 0.044228 | 24.17 | -24.1699 | -24.17 | 1000 | 1000 | 1000 | -28.26 | 25.17 | 1000 |  |  | 24.17 | 36.16 | 28.26 | 0.61181 | 1.3933 |  |  | 0.035608 | 0.032822 | 0 | 0 | 0.17561 | 0.21622
2016-07-30 03:00:00 | 0.049073 | 0.050505 | 0.050509 | 24.39 | -24.3899 | -24.39 | 1000 | 1000 | 1000 | -28.26 | 25.39 | 1000 |  |  | 24.39 | 32.34 | 28.26 | 0.60137 | 1.3716 |  |  | 0.035 | 0.032311 | 0 | 0 | 0.175 | 0.21571
2016-07-30 04:00:00 | 0.065059 | 0.065354 | 0.065358 | 24.72 | -24.7199 | -24.72 | 1000 | 1000 | 1000 | -28.26 | 25.72 | 1000 |  |  | 24.72 | 31.15 | 28.26 | 0.95644 | 2.2133 |  |  | 0.055665 | 0.05214 | 0 | 0 | 0.19567 | 0.23554
2016-07-30 05:00:00 | 0.093845 | 0.096049 | 0.096052 | 25.46 | -25.4599 | -25.46 | 1000 | 1000 | 1000 | -28.26 | 26.46 | 1000 |  |  | 25.46 | 29.66 | 28.26 | 1.3258 | 3.1964 |  |  | 0.077163 | 0.075297 | 0 | 0 | 0.21716 | 0.2587
2016-07-30 06:00:00 | 0.096994 | 0.10052 | 0.10052 | 26.74 | -26.7399 | -26.74 | 1000 | 1000 | 1000 | -28.26 | 27.74 | 1000 |  |  | 26.74 | 32.67 | 28.26 | 1.2676 | 3.0847 |  |  | 0.073775 | 0.072667 | 0 | 0 | 0.21378 | 0.25607
2016-07-30 07:00:00 | 0.098411 | 0.096644 | 0.096646 | 28.97 | -28.9699 | -28.97 | 1000 | 1000 | 1000 | -28.26 | 29.97 | 1000 |  |  | 28.97 | 38.58 | 28.26 | 1.628 | 3.7755 |  |  | 0.094752 | 0.088939 | 0 | 0 | 0.23475 | 0.27234
2016-07-30 08:00:00 | 0.083976 | 0.082567 | 0.082568 | 28.38 | -28.3799 | -28.38 | 1000 | 1000 | 1000 | -28.26 | 29.38 | 1000 |  |  | 28.38 | 44.42 | 28.26 | 1.3931 | 3.2422 |  |  | 0.081082 | 0.076376 | 0 | 0 | 0.22108 | 0.25978
2016-07-30 09:00:00 | 0.087369 | 0.086262 | 0.086264 | 27.93 | -27.9299 | -27.93 | 1000 | 1000 | 1000 | -28.26 | 28.93 | 1000 |  |  | 27.93 | 47.48 | 28.26 | 1.411 | 3.2738 |  |  | 0.082121 | 0.077121 | 0 | 0 | 0.22212 | 0.26052
2016-07-30 10:00:00 | 0.072993 | 0.070422 | 0.070423 | 26.33 | -26.3299 | -26.33 | 1000 | 1000 | 1000 | -28.26 | 27.33 | 1000 |  |  | 26.33 | 50.03 | 28.26 | 1.3248 | 3.0784 |  |  | 0.077102 | 0.072518 | 0 | 0 | 0.2171 | 0.25592
2016-07-30 11:00:00 | 0.072219 | 0.070393 | 0.070395 | 24.79 | -24.7899 | -24.79 | 1000 | 1000 | 1000 | -28.26 | 25.79 | 1000 |  |  | 24.79 | 50.02 | 28.26 | 1.2674 | 2.9678 |  |  | 0.073766 | 0.069914 | 0 | 0 | 0.21377 | 0.25331
2016-07-30 12:00:00 | 0.068984 | 0.066364 | 0.066365 | 23.99 | -23.9899 | -23.99 | 1000 | 1000 | 1000 | -28.26 | 24.99 | 1000 |  |  | 23.99 | 50 | 28.26 | 1.2768 | 2.9767 |  |  | 0.074309 | 0.070123 | 0 | 0 | 0.21431 | 0.25352
2016-07-30 13:00:00 | 0.069093 | 0.067833 | 0.067835 | 24.04 | -24.0399 | -24.04 | 1000 | 1000 | 1000 | -28.26 | 25.04 | 1000 |  |  | 24.04 | 43.93 | 28.26 | 1.1574 | 2.693 |  |  | 0.067362 | 0.063439 | 0 | 0 | 0.20736 | 0.24684
2016-07-30 14:00:00 | 0.067034 | 0.065218 | 0.06522 | 25.04 | -25.0399 | -25.04 | 1000 | 1000 | 1000 | -28.26 | 26.04 | 1000 |  |  | 25.04 | 43.56 | 28.26 | 1.1732 | 2.7277 |  |  | 0.068282 | 0.064257 | 0 | 0 | 0.20828 | 0.24766
2016-07-30 15:00:00 | 0.062266 | 0.060584 | 0.060586 | 26.1 | -26.0999 | -26.1 | 1000 | 1000 | 1000 | -28.26 | 27.1 | 1000 |  |  | 26.1 | 39.93 | 28.26 | 1.0774 | 2.4908 |  |  | 0.062707 | 0.058677 | 0 | 0 | 0.20271 | 0.24208
2016-07-30 16:00:00 | 0.058791 | 0.056797 | 0.056798 | 30.51 | -30.5099 | -30.51 | 1000 | 1000 | 1000 | -28.26 | 31.51 | 1000 |  |  | 30.51 | 39.98 | 28.26 | 1.0686 | 2.4923 |  |  | 0.062191 | 0.05871 | 0 | 0 | 0.20219 | 0.24211
2016-07-30 17:00:00 | 0.059655 | 0.057165 | 0.057166 | 31.92 | -31.9199 | -31.92 | 1000 | 1000 | 1000 | -28.26 | 32.92 | 1000 |  |  | 31.92 | 44.72 | 28.26 | 1.1402 | 2.6787 |  |  | 0.066359 | 0.063102 | 0 | 0 | 0.20636 | 0.2465
2016-07-30 18:00:00 | 0.064932 | 0.062645 | 0.062647 | 32.55 | -32.5499 | -32.55 | 1000 | 1000 | 1000 | -28.26 | 33.55 | 1000 |  |  | 32.55 | 49.94 | 28.26 | 1.1942 | 2.7933 |  |  | 0.069503 | 0.065802 | 0 | 0 | 0.2095 | 0.2492
2016-07-30 19:00:00 | 0.0656 | 0.063001 | 0.063002 | 32.09 | -32.0899 | -32.09 | 1000 | 1000 | 1000 | -28.26 | 33.09 | 1000 |  |  | 32.09 | 49.84 | 28.26 | 1.2339 | 2.8887 |  |  | 0.071811 | 0.068051 | 0 | 0 | 0.21181 | 0.25145
2016-07-30 20:00:00 | 0.070663 | 0.067613 | 0.067614 | 36.02 | -36.0199 | -36.02 | 1000 | 1000 | 1000 | -28.26 | 37.02 | 1000 |  |  | 36.02 | 47.98 | 28.26 | 1.3449 | 3.1409 |  |  | 0.078276 | 0.07399 | 0 | 0 | 0.21828 | 0.25739
2016-07-30 21:00:00 | 0.065955 | 0.062359 | 0.06236 | 32.96 | -32.9599 | -32.96 | 1000 | 1000 | 1000 | -28.26 | 33.96 | 1000 |  |  | 32.96 | 48.2 | 28.26 | 1.3005 | 3.0118 |  |  | 0.07569 | 0.07095 | 0 | 0 | 0.21569 | 0.25435
2016-07-30 22:00:00 | 0.055976 | 0.051776 | 0.051778 | 28.08 | -28.0799 | -28.08 | 1000 | 1000 | 1000 | -28.26 | 29.08 | 1000 |  |  | 28.08 | 45.5 | 28.26 | 1.1676 | 2.6582 |  |  | 0.067956 | 0.06262 | 0 | 0 | 0.20796 | 0.24602
2016-07-30 23:00:00 | 0.049146 | 0.048083 | 0.048086 | 25.36 | -25.3599 | -25.36 | 1000 | 1000 | 1000 | -28.26 | 26.36 | 1000 |  |  | 25.36 | 35.91 | 28.26 | 0.81466 | 1.8616 |  |  | 0.047413 | 0.043853 | 0 | 0 | 0.18741 | 0.22725
2016-07-31 00:00:00 | 0.04595 | 0.047183 | 0.047186 | 23.8 | -23.7999 | -23.8 | 1000 | 1000 | 1000 | -28.26 | 24.8 | 1000 |  |  | 23.8 | 31.06 | 28.26 | 0.58668 | 1.3564 |  |  | 0.034145 | 0.031953 | 0 | 0 | 0.17415 | 0.21535
2016-07-31 01:00:00 | 0.051031 | 0.052902 | 0.052905 | 22.56 | -22.5599 | -22.56 | 1000 | 1000 | 1000 | -28.26 | 23.56 | 1000 |  |  | 22.56 | 31.47 | 28.26 | 0.59949 | 1.3757 |  |  | 0.034891 | 0.032407 | 0 | 0 | 0.17489 | 0.21581
2016-07-31 02:00:00 | 0.056448 | 0.059794 | 0.059798 | 22.14 | -22.1399 | -22.14 | 1000 | 1000 | 1000 | -28.26 | 23.14 | 1000 |  |  | 22.14 | 24.92 | 28.26 | 0.55964 | 1.2905 |  |  | 0.032571 | 0.030401 | 0 | 0 | 0.17257 | 0.2138
2016-07-31 03:00:00 | 0.07056 | 0.07554 | 0.075544 | 21.65 | -21.6499 | -21.65 | 1000 | 1000 | 1000 | -28.26 | 22.65 | 1000 |  |  | 21.65 | 24 | 28.26 | 0.62952 | 1.4508 |  |  | 0.036638 | 0.034176 | 0 | 0 | 0.17664 | 0.21758
2016-07-31 04:00:00 | 0.091759 | 0.096259 | 0.096265 | 20.98 | -20.9799 | -20.98 | 1000 | 1000 | 1000 | -28.26 | 21.98 | 1000 |  |  | 20.98 | 24 | 28.26 | 1.0131 | 2.3667 |  |  | 0.058963 | 0.055753 | 0 | 0 | 0.19896 | 0.23915
2016-07-31 05:00:00 | 0.091656 | 0.091293 | 0.091295 | 21.99 | -21.9899 | -21.99 | 1000 | 1000 | 1000 | -28.26 | 22.99 | 1000 |  |  | 21.99 | 23.45 | 28.26 | 1.5144 | 3.6362 |  |  | 0.088138 | 0.085658 | 0 | 0 | 0.22814 | 0.26906
2016-07-31 06:00:00 | 0.10309 | 0.10233 | 0.10233 | 23.8 | -23.7999 | -23.8 | 1000 | 1000 | 1000 | -28.26 | 24.8 | 1000 |  |  | 23.8 | 23.42 | 28.26 | 1.7155 | 4.0996 |  |  | 0.099842 | 0.096576 | 0 | 0 | 0.23984 | 0.27998
2016-07-31 07:00:00 | 0.090617 | 0.086647 | 0.086648 | 25.12 | -25.1199 | -25.12 | 1000 | 1000 | 1000 | -28.26 | 26.12 | 1000 |  |  | 25.12 | 31.66 | 28.26 | 1.722 | 4.0179 |  |  | 0.10022 | 0.094649 | 0 | 0 | 0.24022 | 0.27805
2016-07-31 08:00:00 | 0.081749 | 0.078589 | 0.078591 | 25.28 | -25.2799 | -25.28 | 1000 | 1000 | 1000 | -28.26 | 26.28 | 1000 |  |  | 25.28 | 35 | 28.26 | 1.5206 | 3.5497 |  |  | 0.088502 | 0.083622 | 0 | 0 | 0.2285 | 0.26702
2016-07-31 09:00:00 | 0.080301 | 0.077183 | 0.077184 | 26.77 | -26.7699 | -26.77 | 1000 | 1000 | 1000 | -28.26 | 27.77 | 1000 |  |  | 26.77 | 39.91 | 28.26 | 1.4946 | 3.4885 |  |  | 0.086986 | 0.08218 | 0 | 0 | 0.22699 | 0.26558
2016-07-31 10:00:00 | 0.073138 | 0.069913 | 0.069914 | 26.34 | -26.3399 | -26.34 | 1000 | 1000 | 1000 | -28.26 | 27.34 | 1000 |  |  | 26.34 | 47.15 | 28.26 | 1.3871 | 3.2272 |  |  | 0.080732 | 0.076024 | 0 | 0 | 0.22073 | 0.25942
2016-07-31 11:00:00 | 0.070139 | 0.067435 | 0.067437 | 25.56 | -25.5599 | -25.56 | 1000 | 1000 | 1000 | -28.26 | 26.56 | 1000 |  |  | 25.56 | 51.75 | 28.26 | 1.3052 | 3.0463 |  |  | 0.075961 | 0.071762 | 0 | 0 | 0.21596 | 0.25516
2016-07-31 12:00:00 | 0.068113 | 0.065204 | 0.065206 | 24.35 | -24.3499 | -24.35 | 1000 | 1000 | 1000 | -28.26 | 25.35 | 1000 |  |  | 24.35 | 50.08 | 28.26 | 1.2881 | 3.0005 |  |  | 0.074967 | 0.070683 | 0 | 0 | 0.21497 | 0.25408
2016-07-31 13:00:00 | 0.063577 | 0.061102 | 0.061103 | 23.32 | -23.3199 | -23.32 | 1000 | 1000 | 1000 | -28.26 | 24.32 | 1000 |  |  | 23.32 | 47.55 | 28.26 | 1.1744 | 2.7271 |  |  | 0.068348 | 0.064243 | 0 | 0 | 0.20835 | 0.24764
2016-07-31 14:00:00 | 0.061906 | 0.05925 | 0.059252 | 22.78 | -22.7799 | -22.78 | 1000 | 1000 | 1000 | -28.26 | 23.78 | 1000 |  |  | 22.78 | 43.2 | 28.26 | 1.161 | 2.6912 |  |  | 0.067569 | 0.063397 | 0 | 0 | 0.20757 | 0.2468
2016-07-31 15:00:00 | 0.05964 | 0.05737 | 0.057372 | 25.25 | -25.2499 | -25.25 | 1000 | 1000 | 1000 | -28.26 | 26.25 | 1000 |  |  | 25.25 | 40.19 | 28.26 | 1.0984 | 2.5515 |  |  | 0.063925 | 0.060107 | 0 | 0 | 0.20392 | 0.24351
2016-07-31 16:00:00 | 0.062515 | 0.060722 | 0.060724 | 25.09 | -25.0899 | -25.09 | 1000 | 1000 | 1000 | -28.26 | 26.09 | 1000 |  |  | 25.09 | 42.27 | 28.26 | 1.1151 | 2.6087 |  |  | 0.064902 | 0.061453 | 0 | 0 | 0.2049 | 0.24485
2016-07-31 17:00:00 | 0.064833 | 0.062965 | 0.062967 | 28.23 | -28.2299 | -28.23 | 1000 | 1000 | 1000 | -28.26 | 29.23 | 1000 |  |  | 28.23 | 49.13 | 28.26 | 1.1651 | 2.735 |  |  | 0.06781 | 0.06443 | 0 | 0 | 0.20781 | 0.24783
2016-07-31 18:00:00 | 0.068189 | 0.065813 | 0.065814 | 28.92 | -28.9199 | -28.92 | 1000 | 1000 | 1000 | -28.26 | 29.92 | 1000 |  |  | 28.92 | 50.61 | 28.26 | 1.2588 | 2.9512 |  |  | 0.07326 | 0.069523 | 0 | 0 | 0.21326 | 0.25292
2016-07-31 19:00:00 | 0.07441 | 0.072213 | 0.072214 | 30.19 | -30.1899 | -30.19 | 1000 | 1000 | 1000 | -28.26 | 31.19 | 1000 |  |  | 30.19 | 50.68 | 28.26 | 1.3457 | 3.164 |  |  | 0.078321 | 0.074536 | 0 | 0 | 0.21832 | 0.25794
2016-07-31 20:00:00 | 0.079254 | 0.077029 | 0.077031 | 31.39 | -31.3899 | -31.39 | 1000 | 1000 | 1000 | -28.26 | 32.39 | 1000 |  |  | 31.39 | 50.6 | 28.26 | 1.4172 | 3.3244 |  |  | 0.08248 | 0.078312 | 0 | 0 | 0.22248 | 0.26171
2016-07-31 21:00:00 | 0.072911 | 0.069476 | 0.069478 | 27.78 | -27.7799 | -27.78 | 1000 | 1000 | 1000 | -28.26 | 28.78 | 1000 |  |  | 27.78 | 51.92 | 28.26 | 1.4014 | 3.2566 |  |  | 0.08156 | 0.076717 | 0 | 0 | 0.22156 | 0.26012
2016-07-31 22:00:00 | 0.061986 | 0.058747 | 0.058749 | 24.91 | -24.9099 | -24.91 | 1000 | 1000 | 1000 | -28.26 | 25.91 | 1000 |  |  | 24.91 | 52.07 | 28.26 | 1.1917 | 2.7352 |  |  | 0.069359 | 0.064434 | 0 | 0 | 0.20936 | 0.24783
2016-07-31 23:00:00 | 0.048301 | 0.047331 | 0.047334 | 23.79 | -23.7899 | -23.79 | 1000 | 1000 | 1000 | -28.26 | 24.79 | 1000 |  |  | 23.79 | 46.4 | 28.26 | 0.81227 | 1.8793 |  |  | 0.047275 | 0.04427 | 0 | 0 | 0.18727 | 0.22767
2016-08-01 00:00:00 | 0.052343 | 0.053688 | 0.053691 | 22.55 | -22.5499 | -22.55 | 1000 | 1000 | 1000 | -28.26 | 23.55 | 1000 |  |  | 22.55 | 46.26 | 28.26 | 0.68451 | 1.5956 |  |  | 0.039838 | 0.037587 | 0 | 0 | 0.17984 | 0.22099
2016-08-01 01:00:00 | 0.052463 | 0.053534 | 0.053538 | 22.14 | -22.1399 | -22.14 | 1000 | 1000 | 1000 | -28.26 | 23.14 | 1000 |  |  | 22.14 | 40.41 | 28.26 | 0.6995 | 1.6184 |  |  | 0.040711 | 0.038125 | 0 | 0 | 0.18071 | 0.22153
2016-08-01 02:00:00 | 0.054552 | 0.056596 | 0.0566 | 22.42 | -22.4199 | -22.42 | 1000 | 1000 | 1000 | -28.26 | 23.42 | 1000 |  |  | 22.42 | 37.83 | 28.26 | 0.65306 | 1.5185 |  |  | 0.038008 | 0.035771 | 0 | 0 | 0.17801 | 0.21917
2016-08-01 03:00:00 | 0.065641 | 0.068663 | 0.068667 | 23.93 | -23.9299 | -23.93 | 1000 | 1000 | 1000 | -28.26 | 24.93 | 1000 |  |  | 23.93 | 37.27 | 28.26 | 0.73478 | 1.7077 |  |  | 0.042765 | 0.040228 | 0 | 0 | 0.18276 | 0.22363
2016-08-01 04:00:00 | 0.091692 | 0.094474 | 0.094478 | 29.06 | -29.0599 | -29.06 | 1000 | 1000 | 1000 | -28.26 | 30.06 | 1000 |  |  | 29.06 | 36.45 | 28.26 | 1.1825 | 2.7861 |  |  | 0.068824 | 0.065632 | 0 | 0 | 0.20882 | 0.24903
2016-08-01 05:00:00 | 0.12379 | 0.12667 | 0.12667 | 32.17 | -32.1699 | -32.17 | 1000 | 1000 | 1000 | -28.26 | 33.17 | 1000 |  |  | 32.17 | 42.19 | 28.26 | 1.7687 | 4.2843 |  |  | 0.10294 | 0.10093 | 0.014089 | 0 | 0.24294 | 0.28433
2016-08-01 06:00:00 | 0.13422 | 0.13616 | 0.13617 | 35 | -34.9999 | -35 | 1000 | 1000 | 1000 | -28.26 | 36 | 1000 |  |  | 35 | 48.98 | 28.26 | 2.0038 | 4.8315 |  |  | 0.11662 | 0.11382 | 0.024518 | 0 | 0.25662 | 0.29722
2016-08-01 07:00:00 | 0.11892 | 0.11699 | 0.11699 | 33.21 | -33.2099 | -33.21 | 1000 | 1000 | 1000 | -28.26 | 34.21 | 1000 |  |  | 33.21 | 54.94 | 28.26 | 2.0114 | 4.7348 |  |  | 0.11706 | 0.11154 | 0.0092234 | 0 | 0.25706 | 0.29494
2016-08-01 08:00:00 | 0.10702 | 0.10572 | 0.10572 | 30.13 | -30.1299 | -30.13 | 1000 | 1000 | 1000 | -28.26 | 31.13 | 1000 |  |  | 30.13 | 54.94 | 28.26 | 1.7758 | 4.182 |  |  | 0.10335 | 0.098517 | 0 | 0 | 0.24335 | 0.28192
2016-08-01 09:00:00 | 0.10267 | 0.10094 | 0.10094 | 29.8 | -29.7999 | -29.8 | 1000 | 1000 | 1000 | -28.26 | 30.8 | 1000 |  |  | 29.8 | 54.93 | 28.26 | 1.7454 | 4.1099 |  |  | 0.10158 | 0.096818 | 0 | 0 | 0.24158 | 0.28022
2016-08-01 10:00:00 | 0.094074 | 0.092148 | 0.09215 | 27.92 | -27.9199 | -27.92 | 1000 | 1000 | 1000 | -28.26 | 28.92 | 1000 |  |  | 27.92 | 54.1 | 28.26 | 1.6198 | 3.8015 |  |  | 0.094273 | 0.089552 | 0 | 0 | 0.23427 | 0.27295
2016-08-01 11:00:00 | 0.090432 | 0.089073 | 0.089075 | 25.93 | -25.9299 | -25.93 | 1000 | 1000 | 1000 | -28.26 | 26.93 | 1000 |  |  | 25.93 | 56 | 28.26 | 1.524 | 3.5882 |  |  | 0.088698 | 0.084528 | 0 | 0 | 0.2287 | 0.26793
2016-08-01 12:00:00 | 0.084092 | 0.081793 | 0.081795 | 27.03 | -27.0299 | -27.03 | 1000 | 1000 | 1000 | -28.26 | 28.03 | 1000 |  |  | 27.03 | 57.91 | 28.26 | 1.5039 | 3.5336 |  |  | 0.087528 | 0.083242 | 0 | 0 | 0.22753 | 0.26664
2016-08-01 13:00:00 | 0.079357 | 0.077636 | 0.077638 | 27.01 | -27.0099 | -27.01 | 1000 | 1000 | 1000 | -28.26 | 28.01 | 1000 |  |  | 27.01 | 56.18 | 28.26 | 1.3711 | 3.2116 |  |  | 0.0798 | 0.075657 | 0 | 0 | 0.2198 | 0.25906
2016-08-01 14:00:00 | 0.075442 | 0.073162 | 0.073164 | 28.48 | -28.4799 | -28.48 | 1000 | 1000 | 1000 | -28.26 | 29.48 | 1000 |  |  | 28.48 | 51.49 | 28.26 | 1.3555 | 3.1692 |  |  | 0.078888 | 0.074656 | 0 | 0 | 0.21889 | 0.25806
2016-08-01 15:00:00 | 0.071829 | 0.069816 | 0.069818 | 32.05 | -32.0499 | -32.05 | 1000 | 1000 | 1000 | -28.26 | 33.05 | 1000 |  |  | 32.05 | 52.93 | 28.26 | 1.2823 | 3.0046 |  |  | 0.074632 | 0.070781 | 0 | 0 | 0.21463 | 0.25418
2016-08-01 16:00:00 | 0.073859 | 0.072175 | 0.072176 | 35.97 | -35.9699 | -35.97 | 1000 | 1000 | 1000 | -28.26 | 36.97 | 1000 |  |  | 35.97 | 52.72 | 28.26 | 1.3021 | 3.0725 |  |  | 0.075783 | 0.07238 | 0 | 0 | 0.21578 | 0.25578
2016-08-01 17:00:00 | 0.077139 | 0.075482 | 0.075484 | 37.15 | -37.1499 | -37.15 | 1000 | 1000 | 1000 | -28.26 | 38.15 | 1000 |  |  | 37.15 | 55.02 | 28.26 | 1.3605 | 3.2215 |  |  | 0.07918 | 0.075889 | 0 | 0 | 0.21918 | 0.25929
2016-08-01 18:00:00 | 0.083922 | 0.082194 | 0.082197 | 38.33 | -38.3299 | -38.33 | 1000 | 1000 | 1000 | -28.26 | 39.33 | 1000 |  |  | 38.33 | 54.99 | 28.26 | 1.4697 | 3.4759 |  |  | 0.085539 | 0.081882 | 0 | 0 | 0.22554 | 0.26528
2016-08-01 19:00:00 | 0.089512 | 0.087721 | 0.087723 | 36.95 | -36.9499 | -36.95 | 1000 | 1000 | 1000 | -28.26 | 37.95 | 1000 |  |  | 36.95 | 55.92 | 28.26 | 1.5714 | 3.727 |  |  | 0.091456 | 0.087797 | 0 | 0 | 0.23146 | 0.2712
2016-08-01 20:00:00 | 0.089763 | 0.087008 | 0.087009 | 35.99 | -35.9899 | -35.99 | 1000 | 1000 | 1000 | -28.26 | 36.99 | 1000 |  |  | 35.99 | 50.98 | 28.26 | 1.6547 | 3.9155 |  |  | 0.096307 | 0.092238 | 0 | 0 | 0.23631 | 0.27564
2016-08-01 21:00:00 | 0.085367 | 0.08172 | 0.081722 | 31.63 | -31.6299 | -31.63 | 1000 | 1000 | 1000 | -28.26 | 32.63 | 1000 |  |  | 31.63 | 52.12 | 28.26 | 1.636 | 3.8346 |  |  | 0.095216 | 0.090332 | 0 | 0 | 0.23522 | 0.27373
2016-08-01 22:00:00 | 0.070757 | 0.066962 | 0.066964 | 27.56 | -27.5599 | -27.56 | 1000 | 1000 | 1000 | -28.26 | 28.56 | 1000 |  |  | 27.56 | 49.95 | 28.26 | 1.391 | 3.2197 |  |  | 0.080956 | 0.075846 | 0 | 0 | 0.22096 | 0.25925
2016-08-01 23:00:00 | 0.055572 | 0.054481 | 0.054484 | 25.79 | -25.7899 | -25.79 | 1000 | 1000 | 1000 | -28.26 | 26.79 | 1000 |  |  | 25.79 | 42.78 | 28.26 | 0.94776 | 2.2108 |  |  | 0.05516 | 0.052081 | 0 | 0 | 0.19516 | 0.23548
2016-08-02 00:00:00 | 0.064128 | 0.065401 | 0.065405 | 25.35 | -25.3499 | -25.35 | 1000 | 1000 | 1000 | -28.26 | 26.35 | 1000 |  |  | 25.35 | 40.03 | 28.26 | 0.8901 | 2.0965 |  |  | 0.051804 | 0.049388 | 0 | 0 | 0.1918 | 0.23279
2016-08-02 01:00:00 | 0.065212 | 0.066294 | 0.066298 | 24.7 | -24.6999 | -24.7 | 1000 | 1000 | 1000 | -28.26 | 25.7 | 1000 |  |  | 24.7 | 37.05 | 28.26 | 0.9097 | 2.1268 |  |  | 0.052945 | 0.050102 | 0 | 0 | 0.19294 | 0.2335
2016-08-02 02:00:00 | 0.067818 | 0.070133 | 0.070137 | 24.27 | -24.2699 | -24.27 | 1000 | 1000 | 1000 | -28.26 | 25.27 | 1000 |  |  | 24.27 | 35 | 28.26 | 0.84939 | 1.9959 |  |  | 0.049435 | 0.047018 | 0 | 0 | 0.18943 | 0.23042
2016-08-02 03:00:00 | 0.081765 | 0.085294 | 0.085299 | 25.9 | -25.8999 | -25.9 | 1000 | 1000 | 1000 | -28.26 | 26.9 | 1000 |  |  | 25.9 | 35.04 | 28.26 | 0.956 | 2.2458 |  |  | 0.05564 | 0.052906 | 0 | 0 | 0.19564 | 0.23631
2016-08-02 04:00:00 | 0.11371 | 0.11674 | 0.11674 | 30.43 | -30.4299 | -30.43 | 1000 | 1000 | 1000 | -28.26 | 31.43 | 1000 |  |  | 30.43 | 36.33 | 28.26 | 1.5386 | 3.6645 |  |  | 0.089549 | 0.086324 | 0.0040109 | 0 | 0.22955 | 0.26972
2016-08-02 05:00:00 | 0.15665 | 0.16022 | 0.16022 | 34.87 | -34.8699 | -34.87 | 1000 | 1000 | 1000 | -28.26 | 35.87 | 1000 |  |  | 34.87 | 38.94 | 28.26 | 2.3031 | 5.6421 |  |  | 0.13404 | 0.13291 | 0.046952 | 0 | 0.27404 | 0.31631
2016-08-02 06:00:00 | 0.16973 | 0.17207 | 0.17207 | 36.87 | -36.8699 | -36.87 | 1000 | 1000 | 1000 | -28.26 | 37.87 | 1000 |  |  | 36.87 | 45.69 | 28.26 | 2.6097 | 6.3648 |  |  | 0.15188 | 0.14994 | 0.060027 | 0 | 0.29188 | 0.33334
2016-08-02 07:00:00 | 0.15441 | 0.15249 | 0.15249 | 36.92 | -36.9199 | -36.92 | 1000 | 1000 | 1000 | -28.26 | 37.92 | 1000 |  |  | 36.92 | 51.97 | 28.26 | 2.6195 | 6.2369 |  |  | 0.15245 | 0.14692 | 0.044708 | 0 | 0.29245 | 0.33032
2016-08-02 08:00:00 | 0.13875 | 0.13753 | 0.13754 | 36.97 | -36.9699 | -36.97 | 1000 | 1000 | 1000 | -28.26 | 37.97 | 1000 |  |  | 36.97 | 55.85 | 28.26 | 2.3121 | 5.5066 |  |  | 0.13457 | 0.12972 | 0.029045 | 0 | 0.27457 | 0.31312
2016-08-02 09:00:00 | 0.13346 | 0.13175 | 0.13175 | 38.09 | -38.0899 | -38.09 | 1000 | 1000 | 1000 | -28.26 | 39.09 | 1000 |  |  | 38.09 | 53.19 | 28.26 | 2.2725 | 5.4117 |  |  | 0.13226 | 0.12748 | 0.023755 | 0 | 0.27226 | 0.31088
2016-08-02 10:00:00 | 0.12158 | 0.11945 | 0.11946 | 37.83 | -37.8299 | -37.83 | 1000 | 1000 | 1000 | -28.26 | 38.83 | 1000 |  |  | 37.83 | 54.94 | 28.26 | 2.1088 | 5.0045 |  |  | 0.12273 | 0.11789 | 0.011876 | 0 | 0.26273 | 0.30129
2016-08-02 11:00:00 | 0.11741 | 0.1161 | 0.1161 | 36.85 | -36.8499 | -36.85 | 1000 | 1000 | 1000 | -28.26 | 37.85 | 1000 |  |  | 36.85 | 56 | 28.26 | 1.984 | 4.7234 |  |  | 0.11547 | 0.11127 | 0.0077094 | 0 | 0.25547 | 0.29467
2016-08-02 12:00:00 | 0.10866 | 0.10602 | 0.10603 | 35.98 | -35.9799 | -35.98 | 1000 | 1000 | 1000 | -28.26 | 36.98 | 1000 |  |  | 35.98 | 53.19 | 28.26 | 1.9575 | 4.6505 |  |  | 0.11393 | 0.10955 | 0 | 0 | 0.25393 | 0.29295
2016-08-02 13:00:00 | 0.10023 | 0.097909 | 0.097911 | 35.73 | -35.7299 | -35.73 | 1000 | 1000 | 1000 | -28.26 | 36.73 | 1000 |  |  | 35.73 | 54 | 28.26 | 1.7847 | 4.2267 |  |  | 0.10387 | 0.099568 | 0 | 0 | 0.24387 | 0.28297
2016-08-02 14:00:00 | 0.096027 | 0.093126 | 0.093128 | 34.92 | -34.9199 | -34.92 | 1000 | 1000 | 1000 | -28.26 | 35.92 | 1000 |  |  | 34.92 | 53.2 | 28.26 | 1.7641 | 4.1703 |  |  | 0.10267 | 0.098241 | 0 | 0 | 0.24267 | 0.28164
2016-08-02 15:00:00 | 0.090526 | 0.087808 | 0.08781 | 35.94 | -35.9399 | -35.94 | 1000 | 1000 | 1000 | -28.26 | 36.94 | 1000 |  |  | 35.94 | 52.45 | 28.26 | 1.669 | 3.9538 |  |  | 0.097134 | 0.093141 | 0 | 0 | 0.23713 | 0.27654
2016-08-02 16:00:00 | 0.092683 | 0.090319 | 0.09032 | 35.92 | -35.9199 | -35.92 | 1000 | 1000 | 1000 | -28.26 | 36.92 | 1000 |  |  | 35.92 | 51.82 | 28.26 | 1.695 | 4.0442 |  |  | 0.098649 | 0.09527 | 0 | 0 | 0.23865 | 0.27867
2016-08-02 17:00:00 | 0.096714 | 0.094363 | 0.094364 | 34.95 | -34.9499 | -34.95 | 1000 | 1000 | 1000 | -28.26 | 35.95 | 1000 |  |  | 34.95 | 53.66 | 28.26 | 1.771 | 4.2406 |  |  | 0.10308 | 0.099896 | 0 | 0 | 0.24308 | 0.2833
2016-08-02 18:00:00 | 0.10503 | 0.10253 | 0.10253 | 32.83 | -32.8299 | -32.83 | 1000 | 1000 | 1000 | -28.26 | 33.83 | 1000 |  |  | 32.83 | 56.21 | 28.26 | 1.9131 | 4.5749 |  |  | 0.11134 | 0.10777 | 0 | 0 | 0.25134 | 0.29117
2016-08-02 19:00:00 | 0.11096 | 0.10818 | 0.10818 | 32.4 | -32.3999 | -32.4 | 1000 | 1000 | 1000 | -28.26 | 33.4 | 1000 |  |  | 32.4 | 56.79 | 28.26 | 2.0457 | 4.9063 |  |  | 0.11906 | 0.11558 | 0.0012573 | 0 | 0.25906 | 0.29898
2016-08-02 20:00:00 | 0.11195 | 0.10806 | 0.10807 | 31.19 | -31.1899 | -31.19 | 1000 | 1000 | 1000 | -28.26 | 32.19 | 1000 |  |  | 31.19 | 53.09 | 28.26 | 2.154 | 5.1538 |  |  | 0.12536 | 0.12141 | 0.0022535 | 0 | 0.26536 | 0.30481
2016-08-02 21:00:00 | 0.10675 | 0.10178 | 0.10178 | 28.98 | -28.9799 | -28.98 | 1000 | 1000 | 1000 | -28.26 | 29.98 | 1000 |  |  | 28.98 | 50.73 | 28.26 | 2.1291 | 5.0453 |  |  | 0.12391 | 0.11885 | 0 | 0 | 0.26391 | 0.30225
2016-08-02 22:00:00 | 0.088 | 0.082796 | 0.082798 | 26.03 | -26.0299 | -26.03 | 1000 | 1000 | 1000 | -28.26 | 27.03 | 1000 |  |  | 26.03 | 50.94 | 28.26 | 1.8098 | 4.2344 |  |  | 0.10533 | 0.099751 | 0 | 0 | 0.24533 | 0.28315
2016-08-02 23:00:00 | 0.067871 | 0.065978 | 0.065981 | 24.53 | -24.5299 | -24.53 | 1000 | 1000 | 1000 | -28.26 | 25.53 | 1000 |  |  | 24.53 | 41.31 | 28.26 | 1.2325 | 2.9053 |  |  | 0.071732 | 0.06844 | 0 | 0 | 0.21173 | 0.25184
2016-08-03 00:00:00 | 0.062937 | 0.064135 | 0.064139 | 23.74 | -23.7399 | -23.74 | 1000 | 1000 | 1000 | -28.26 | 24.74 | 1000 |  |  | 23.74 | 37.37 | 28.26 | 0.87731 | 2.0654 |  |  | 0.05106 | 0.048655 | 0 | 0 | 0.19106 | 0.23205
2016-08-03 01:00:00 | 0.064002 | 0.065011 | 0.065015 | 22.69 | -22.6899 | -22.69 | 1000 | 1000 | 1000 | -28.26 | 23.69 | 1000 |  |  | 22.69 | 33.58 | 28.26 | 0.89662 | 2.0953 |  |  | 0.052184 | 0.049358 | 0 | 0 | 0.19218 | 0.23276
2016-08-03 02:00:00 | 0.066539 | 0.068758 | 0.068762 | 22.48 | -22.4799 | -22.48 | 1000 | 1000 | 1000 | -28.26 | 23.48 | 1000 |  |  | 22.48 | 30.93 | 28.26 | 0.83718 | 1.9662 |  |  | 0.048724 | 0.046319 | 0 | 0 | 0.18872 | 0.22972
2016-08-03 03:00:00 | 0.080209 | 0.083609 | 0.083614 | 23.66 | -23.6599 | -23.66 | 1000 | 1000 | 1000 | -28.26 | 24.66 | 1000 |  |  | 23.66 | 30.03 | 28.26 | 0.94224 | 2.2124 |  |  | 0.054839 | 0.052118 | 0 | 0 | 0.19484 | 0.23552
2016-08-03 04:00:00 | 0.11159 | 0.11447 | 0.11448 | 27.06 | -27.0599 | -27.06 | 1000 | 1000 | 1000 | -28.26 | 28.06 | 1000 |  |  | 27.06 | 31.15 | 28.26 | 1.5165 | 3.6099 |  |  | 0.08826 | 0.085039 | 0.0018896 | 0 | 0.22826 | 0.26844
2016-08-03 05:00:00 | 0.15377 | 0.15714 | 0.15714 | 31.82 | -31.8199 | -31.82 | 1000 | 1000 | 1000 | -28.26 | 32.82 | 1000 |  |  | 31.82 | 35.96 | 28.26 | 2.2698 | 5.5577 |  |  | 0.13211 | 0.13092 | 0.044064 | 0 | 0.27211 | 0.31432
2016-08-03 06:00:00 | 0.16662 | 0.16878 | 0.16879 | 33.95 | -33.9499 | -33.95 | 1000 | 1000 | 1000 | -28.26 | 34.95 | 1000 |  |  | 33.95 | 44.14 | 28.26 | 2.572 | 6.2696 |  |  | 0.14969 | 0.14769 | 0.056922 | 0 | 0.28969 | 0.33109
2016-08-03 07:00:00 | 0.15163 | 0.14961 | 0.14962 | 34.97 | -34.9699 | -34.97 | 1000 | 1000 | 1000 | -28.26 | 35.97 | 1000 |  |  | 34.97 | 49.35 | 28.26 | 2.5816 | 6.1436 |  |  | 0.15025 | 0.14473 | 0.041933 | 0 | 0.29025 | 0.32813
2016-08-03 08:00:00 | 0.13625 | 0.13494 | 0.13494 | 35.02 | -35.0199 | -35.02 | 1000 | 1000 | 1000 | -28.26 | 36.02 | 1000 |  |  | 35.02 | 52.66 | 28.26 | 2.2788 | 5.4243 |  |  | 0.13263 | 0.12778 | 0.026544 | 0 | 0.27263 | 0.31118
2016-08-03 09:00:00 | 0.13106 | 0.12927 | 0.12927 | 34.95 | -34.9499 | -34.95 | 1000 | 1000 | 1000 | -28.26 | 35.95 | 1000 |  |  | 34.95 | 54.62 | 28.26 | 2.2397 | 5.3308 |  |  | 0.13035 | 0.12558 | 0.021359 | 0 | 0.27035 | 0.30898
2016-08-03 10:00:00 | 0.1194 | 0.11721 | 0.11721 | 33.57 | -33.5699 | -33.57 | 1000 | 1000 | 1000 | -28.26 | 34.57 | 1000 |  |  | 33.57 | 54.97 | 28.26 | 2.0783 | 4.9297 |  |  | 0.12096 | 0.11613 | 0.0097022 | 0 | 0.26096 | 0.29953
2016-08-03 11:00:00 | 0.1153 | 0.11391 | 0.11391 | 30.04 | -30.0399 | -30.04 | 1000 | 1000 | 1000 | -28.26 | 31.04 | 1000 |  |  | 30.04 | 54.98 | 28.26 | 1.9553 | 4.6529 |  |  | 0.1138 | 0.10961 | 0.0055994 | 0 | 0.2538 | 0.29301
2016-08-03 12:00:00 | 0.10673 | 0.10405 | 0.10405 | 28.13 | -28.1299 | -28.13 | 1000 | 1000 | 1000 | -28.26 | 29.13 | 1000 |  |  | 28.13 | 53.55 | 28.26 | 1.9293 | 4.5811 |  |  | 0.11228 | 0.10792 | 0 | 0 | 0.25228 | 0.29132
2016-08-03 13:00:00 | 0.098452 | 0.096081 | 0.096083 | 28.38 | -28.3799 | -28.38 | 1000 | 1000 | 1000 | -28.26 | 29.38 | 1000 |  |  | 28.38 | 53.99 | 28.26 | 1.7589 | 4.1636 |  |  | 0.10237 | 0.098083 | 0 | 0 | 0.24237 | 0.28148
2016-08-03 14:00:00 | 0.094332 | 0.091397 | 0.091399 | 28.45 | -28.4499 | -28.45 | 1000 | 1000 | 1000 | -28.26 | 29.45 | 1000 |  |  | 28.45 | 54.31 | 28.26 | 1.7387 | 4.1081 |  |  | 0.10119 | 0.096776 | 0 | 0 | 0.24119 | 0.28018
2016-08-03 15:00:00 | 0.088928 | 0.086179 | 0.086181 | 29.95 | -29.9499 | -29.95 | 1000 | 1000 | 1000 | -28.26 | 30.95 | 1000 |  |  | 29.95 | 53.75 | 28.26 | 1.6449 | 3.8949 |  |  | 0.095735 | 0.091752 | 0 | 0 | 0.23573 | 0.27515
2016-08-03 16:00:00 | 0.091045 | 0.088641 | 0.088643 | 32.52 | -32.5199 | -32.52 | 1000 | 1000 | 1000 | -28.26 | 33.52 | 1000 |  |  | 32.52 | 53 | 28.26 | 1.6705 | 3.9838 |  |  | 0.097226 | 0.093848 | 0 | 0 | 0.23723 | 0.27725
2016-08-03 17:00:00 | 0.095005 | 0.092611 | 0.092612 | 33 | -32.9999 | -33 | 1000 | 1000 | 1000 | -28.26 | 34 | 1000 |  |  | 33 | 54.9 | 28.26 | 1.7455 | 4.1773 |  |  | 0.10159 | 0.098404 | 0 | 0 | 0.24159 | 0.2818
2016-08-03 18:00:00 | 0.10317 | 0.10062 | 0.10063 | 31.25 | -31.2499 | -31.25 | 1000 | 1000 | 1000 | -28.26 | 32.25 | 1000 |  |  | 31.25 | 55.05 | 28.26 | 1.8855 | 4.5067 |  |  | 0.10974 | 0.10616 | 0 | 0 | 0.24974 | 0.28956
2016-08-03 19:00:00 | 0.109 | 0.10617 | 0.10617 | 30.33 | -30.3299 | -30.33 | 1000 | 1000 | 1000 | -28.26 | 31.33 | 1000 |  |  | 30.33 | 54.94 | 28.26 | 2.0162 | 4.833 |  |  | 0.11734 | 0.11385 | 0 | 0 | 0.25734 | 0.29725
2016-08-03 20:00:00 | 0.11 | 0.10608 | 0.10608 | 28.99 | -28.9899 | -28.99 | 1000 | 1000 | 1000 | -28.26 | 29.99 | 1000 |  |  | 28.99 | 52.04 | 28.26 | 2.123 | 5.0769 |  |  | 0.12356 | 0.1196 | 0.00029603 | 0 | 0.26356 | 0.303
2016-08-03 21:00:00 | 0.1049 | 0.099924 | 0.099926 | 26.91 | -26.9099 | -26.91 | 1000 | 1000 | 1000 | -28.26 | 27.91 | 1000 |  |  | 26.91 | 50.94 | 28.26 | 2.0984 | 4.9701 |  |  | 0.12213 | 0.11708 | 0 | 0 | 0.26213 | 0.30048
2016-08-03 22:00:00 | 0.086487 | 0.081294 | 0.081297 | 23.55 | -23.5499 | -23.55 | 1000 | 1000 | 1000 | -28.26 | 24.55 | 1000 |  |  | 23.55 | 50.93 | 28.26 | 1.7837 | 4.1714 |  |  | 0.10381 | 0.098266 | 0 | 0 | 0.24381 | 0.28167
2016-08-03 23:00:00 | 0.066671 | 0.064753 | 0.064756 | 22.43 | -22.4299 | -22.43 | 1000 | 1000 | 1000 | -28.26 | 23.43 | 1000 |  |  | 22.43 | 45.2 | 28.26 | 1.2148 | 2.8621 |  |  | 0.070701 | 0.067424 | 0 | 0 | 0.2107 | 0.25082
2016-08-04 00:00:00 | 0.049912 | 0.051006 | 0.05101 | 20.05 | -20.0499 | -20.05 | 1000 | 1000 | 1000 | -28.26 | 21.05 | 1000 |  |  | 20.05 | 40.43 | 28.26 | 0.66759 | 1.5543 |  |  | 0.038854 | 0.036614 | 0 | 0 | 0.17885 | 0.22001
2016-08-04 01:00:00 | 0.050748 | 0.051701 | 0.051704 | 19.42 | -19.4199 | -19.42 | 1000 | 1000 | 1000 | -28.26 | 20.42 | 1000 |  |  | 19.42 | 37.62 | 28.26 | 0.68221 | 1.5765 |  |  | 0.039705 | 0.037138 | 0 | 0 | 0.1797 | 0.22054
2016-08-04 02:00:00 | 0.05291 | 0.054835 | 0.054838 | 19.83 | -19.8299 | -19.83 | 1000 | 1000 | 1000 | -28.26 | 20.83 | 1000 |  |  | 19.83 | 35.91 | 28.26 | 0.6369 | 1.4791 |  |  | 0.037068 | 0.034843 | 0 | 0 | 0.17707 | 0.21824
2016-08-04 03:00:00 | 0.063882 | 0.066785 | 0.066789 | 22.42 | -22.4199 | -22.42 | 1000 | 1000 | 1000 | -28.26 | 23.42 | 1000 |  |  | 22.42 | 35.08 | 28.26 | 0.71658 | 1.6633 |  |  | 0.041705 | 0.039183 | 0 | 0 | 0.18171 | 0.22258
2016-08-04 04:00:00 | 0.088545 | 0.091071 | 0.091075 | 25.49 | -25.4899 | -25.49 | 1000 | 1000 | 1000 | -28.26 | 26.49 | 1000 |  |  | 25.49 | 35.58 | 28.26 | 1.1532 | 2.7136 |  |  | 0.067119 | 0.063925 | 0 | 0 | 0.20712 | 0.24733
2016-08-04 05:00:00 | 0.12169 | 0.12461 | 0.12462 | 30.01 | -30.0099 | -30.01 | 1000 | 1000 | 1000 | -28.26 | 31.01 | 1000 |  |  | 30.01 | 39.55 | 28.26 | 1.7247 | 4.1723 |  |  | 0.10038 | 0.098289 | 0.011988 | 0 | 0.24038 | 0.28169
2016-08-04 06:00:00 | 0.13168 | 0.13365 | 0.13365 | 33.05 | -33.0499 | -33.05 | 1000 | 1000 | 1000 | -28.26 | 34.05 | 1000 |  |  | 33.05 | 47.39 | 28.26 | 1.954 | 4.7051 |  |  | 0.11372 | 0.11084 | 0.021974 | 0 | 0.25372 | 0.29424
2016-08-04 07:00:00 | 0.11944 | 0.1181 | 0.1181 | 32.03 | -32.0299 | -32.03 | 1000 | 1000 | 1000 | -28.26 | 33.03 | 1000 |  |  | 32.03 | 55.04 | 28.26 | 1.9614 | 4.611 |  |  | 0.11415 | 0.10862 | 0.0097403 | 0 | 0.25415 | 0.29202
2016-08-04 08:00:00 | 0.10739 | 0.1066 | 0.1066 | 29.01 | -29.0099 | -29.01 | 1000 | 1000 | 1000 | -28.26 | 30.01 | 1000 |  |  | 29.01 | 55.97 | 28.26 | 1.7317 | 4.0728 |  |  | 0.10079 | 0.095944 | 0 | 0 | 0.24079 | 0.27934
2016-08-04 09:00:00 | 0.10323 | 0.10204 | 0.10204 | 27.98 | -27.9799 | -27.98 | 1000 | 1000 | 1000 | -28.26 | 28.98 | 1000 |  |  | 27.98 | 56.09 | 28.26 | 1.7021 | 4.0026 |  |  | 0.09906 | 0.09429 | 0 | 0 | 0.23906 | 0.27769
2016-08-04 10:00:00 | 0.093991 | 0.092463 | 0.092465 | 25.45 | -25.4499 | -25.45 | 1000 | 1000 | 1000 | -28.26 | 26.45 | 1000 |  |  | 25.45 | 58.05 | 28.26 | 1.5796 | 3.7023 |  |  | 0.091932 | 0.087215 | 0 | 0 | 0.23193 | 0.27062
2016-08-04 11:00:00 | 0.090847 | 0.089944 | 0.089947 | 23.58 | -23.5799 | -23.58 | 1000 | 1000 | 1000 | -28.26 | 24.58 | 1000 |  |  | 23.58 | 58.02 | 28.26 | 1.4862 | 3.4946 |  |  | 0.086496 | 0.082324 | 0 | 0 | 0.2265 | 0.26572
2016-08-04 12:00:00 | 0.083908 | 0.081956 | 0.081958 | 23.97 | -23.9699 | -23.97 | 1000 | 1000 | 1000 | -28.26 | 24.97 | 1000 |  |  | 23.97 | 57.81 | 28.26 | 1.4666 | 3.4415 |  |  | 0.085356 | 0.081073 | 0 | 0 | 0.22536 | 0.26447
2016-08-04 13:00:00 | 0.077431 | 0.075721 | 0.075723 | 27.02 | -27.0199 | -27.02 | 1000 | 1000 | 1000 | -28.26 | 28.02 | 1000 |  |  | 27.02 | 53.19 | 28.26 | 1.3371 | 3.128 |  |  | 0.07782 | 0.073686 | 0 | 0 | 0.21782 | 0.25709
2016-08-04 14:00:00 | 0.074107 | 0.071939 | 0.071941 | 29.29 | -29.2899 | -29.29 | 1000 | 1000 | 1000 | -28.26 | 30.29 | 1000 |  |  | 29.29 | 50.97 | 28.26 | 1.3218 | 3.0866 |  |  | 0.076931 | 0.072712 | 0 | 0 | 0.21693 | 0.25611
2016-08-04 15:00:00 | 0.069853 | 0.067819 | 0.067821 | 32.98 | -32.9799 | -32.98 | 1000 | 1000 | 1000 | -28.26 | 33.98 | 1000 |  |  | 32.98 | 51.91 | 28.26 | 1.2505 | 2.9264 |  |  | 0.072781 | 0.068937 | 0 | 0 | 0.21278 | 0.25234
2016-08-04 16:00:00 | 0.071532 | 0.069766 | 0.069768 | 34.58 | -34.5799 | -34.58 | 1000 | 1000 | 1000 | -28.26 | 35.58 | 1000 |  |  | 34.58 | 51.3 | 28.26 | 1.2698 | 2.9924 |  |  | 0.073901 | 0.070493 | 0 | 0 | 0.2139 | 0.25389
2016-08-04 17:00:00 | 0.074638 | 0.07288 | 0.072882 | 34.9 | -34.8999 | -34.9 | 1000 | 1000 | 1000 | -28.26 | 35.9 | 1000 |  |  | 34.9 | 53.07 | 28.26 | 1.3267 | 3.1375 |  |  | 0.077214 | 0.07391 | 0 | 0 | 0.21721 | 0.25731
2016-08-04 18:00:00 | 0.08107 | 0.079208 | 0.07921 | 34.58 | -34.5799 | -34.58 | 1000 | 1000 | 1000 | -28.26 | 35.58 | 1000 |  |  | 34.58 | 54.37 | 28.26 | 1.4333 | 3.3853 |  |  | 0.083416 | 0.079747 | 0 | 0 | 0.22342 | 0.26315
2016-08-04 19:00:00 | 0.085611 | 0.083524 | 0.083526 | 34.46 | -34.4599 | -34.46 | 1000 | 1000 | 1000 | -28.26 | 35.46 | 1000 |  |  | 34.46 | 53.92 | 28.26 | 1.5324 | 3.6297 |  |  | 0.089185 | 0.085507 | 0 | 0 | 0.22919 | 0.26891
2016-08-04 20:00:00 | 0.086254 | 0.083294 | 0.083296 | 33.91 | -33.9099 | -33.91 | 1000 | 1000 | 1000 | -28.26 | 34.91 | 1000 |  |  | 33.91 | 56.79 | 28.26 | 1.6137 | 3.8134 |  |  | 0.093916 | 0.089833 | 0 | 0 | 0.23392 | 0.27323
2016-08-04 21:00:00 | 0.082149 | 0.078353 | 0.078355 | 29.37 | -29.3699 | -29.37 | 1000 | 1000 | 1000 | -28.26 | 30.37 | 1000 |  |  | 29.37 | 55.09 | 28.26 | 1.5954 | 3.7348 |  |  | 0.092855 | 0.087981 | 0 | 0 | 0.23285 | 0.27138
2016-08-04 22:00:00 | 0.067649 | 0.063672 | 0.063674 | 28.13 | -28.1299 | -28.13 | 1000 | 1000 | 1000 | -28.26 | 29.13 | 1000 |  |  | 28.13 | 52.47 | 28.26 | 1.3565 | 3.136 |  |  | 0.078951 | 0.073875 | 0 | 0 | 0.21895 | 0.25728
2016-08-04 23:00:00 | 0.052416 | 0.051013 | 0.051016 | 26.83 | -26.8299 | -26.83 | 1000 | 1000 | 1000 | -28.26 | 27.83 | 1000 |  |  | 26.83 | 46.87 | 28.26 | 0.92433 | 2.1536 |  |  | 0.053796 | 0.050732 | 0 | 0 | 0.1938 | 0.23413
2016-08-05 00:00:00 | 0.051473 | 0.052485 | 0.052488 | 25.12 | -25.1199 | -25.12 | 1000 | 1000 | 1000 | -28.26 | 26.12 | 1000 |  |  | 25.12 | 39.8 | 28.26 | 0.70197 | 1.6382 |  |  | 0.040855 | 0.038592 | 0 | 0 | 0.18085 | 0.22199
2016-08-05 01:00:00 | 0.051814 | 0.052584 | 0.052587 | 23.95 | -23.9499 | -23.95 | 1000 | 1000 | 1000 | -28.26 | 24.95 | 1000 |  |  | 23.95 | 37.6 | 28.26 | 0.71736 | 1.6617 |  |  | 0.04175 | 0.039145 | 0 | 0 | 0.18175 | 0.22254
2016-08-05 02:00:00 | 0.053447 | 0.055124 | 0.055127 | 24.07 | -24.0699 | -24.07 | 1000 | 1000 | 1000 | -28.26 | 25.07 | 1000 |  |  | 24.07 | 35.19 | 28.26 | 0.66973 | 1.5591 |  |  | 0.038979 | 0.036728 | 0 | 0 | 0.17898 | 0.22013
2016-08-05 03:00:00 | 0.064068 | 0.066617 | 0.066621 | 26.24 | -26.2399 | -26.24 | 1000 | 1000 | 1000 | -28.26 | 27.24 | 1000 |  |  | 26.24 | 34.36 | 28.26 | 0.75357 | 1.7535 |  |  | 0.043858 | 0.041307 | 0 | 0 | 0.18386 | 0.22471
2016-08-05 04:00:00 | 0.089398 | 0.091472 | 0.091476 | 30.45 | -30.4499 | -30.45 | 1000 | 1000 | 1000 | -28.26 | 31.45 | 1000 |  |  | 30.45 | 34.99 | 28.26 | 1.2128 | 2.8608 |  |  | 0.070585 | 0.067392 | 0 | 0 | 0.21058 | 0.25079
2016-08-05 05:00:00 | 0.12109 | 0.12306 | 0.12307 | 34.01 | -34.0099 | -34.01 | 1000 | 1000 | 1000 | -28.26 | 35.01 | 1000 |  |  | 34.01 | 38.63 | 28.26 | 1.8141 | 4.3998 |  |  | 0.10558 | 0.10365 | 0.011388 | 0 | 0.24558 | 0.28705
2016-08-05 06:00:00 | 0.13672 | 0.13862 | 0.13862 | 37.19 | -37.1899 | -37.19 | 1000 | 1000 | 1000 | -28.26 | 38.19 | 1000 |  |  | 37.19 | 43.27 | 28.26 | 2.0553 | 4.962 |  |  | 0.11962 | 0.11689 | 0.027024 | 0 | 0.25962 | 0.30029
2016-08-05 07:00:00 | 0.12595 | 0.12472 | 0.12473 | 38.69 | -38.6899 | -38.69 | 1000 | 1000 | 1000 | -28.26 | 39.69 | 1000 |  |  | 38.69 | 50 | 28.26 | 2.063 | 4.8626 |  |  | 0.12007 | 0.11455 | 0.016252 | 0 | 0.26007 | 0.29795
2016-08-05 08:00:00 | 0.11262 | 0.11183 | 0.11183 | 38.54 | -38.5399 | -38.54 | 1000 | 1000 | 1000 | -28.26 | 39.54 | 1000 |  |  | 38.54 | 52.68 | 28.26 | 1.8214 | 4.2947 |  |  | 0.10601 | 0.10117 | 0.0029204 | 0 | 0.24601 | 0.28457
2016-08-05 09:00:00 | 0.1071 | 0.10568 | 0.10569 | 38 | -37.9999 | -38 | 1000 | 1000 | 1000 | -28.26 | 39 | 1000 |  |  | 38 | 53.51 | 28.26 | 1.7902 | 4.2207 |  |  | 0.10419 | 0.099427 | 0 | 0 | 0.24419 | 0.28283
2016-08-05 10:00:00 | 0.096309 | 0.094351 | 0.094353 | 36 | -35.9999 | -36 | 1000 | 1000 | 1000 | -28.26 | 37 | 1000 |  |  | 36 | 57.25 | 28.26 | 1.6613 | 3.9038 |  |  | 0.09669 | 0.091963 | 0 | 0 | 0.23669 | 0.27536
2016-08-05 11:00:00 | 0.09291 | 0.091589 | 0.091592 | 33.96 | -33.9599 | -33.96 | 1000 | 1000 | 1000 | -28.26 | 34.96 | 1000 |  |  | 33.96 | 58.01 | 28.26 | 1.5631 | 3.6848 |  |  | 0.090972 | 0.086804 | 0 | 0 | 0.23097 | 0.2702
2016-08-05 12:00:00 | 0.087712 | 0.085655 | 0.085657 | 31.39 | -31.3899 | -31.39 | 1000 | 1000 | 1000 | -28.26 | 32.39 | 1000 |  |  | 31.39 | 58.01 | 28.26 | 1.5424 | 3.6287 |  |  | 0.08977 | 0.085481 | 0 | 0 | 0.22977 | 0.26888
2016-08-05 13:00:00 | 0.078894 | 0.076731 | 0.076733 | 28.23 | -28.2299 | -28.23 | 1000 | 1000 | 1000 | -28.26 | 29.23 | 1000 |  |  | 28.23 | 55.04 | 28.26 | 1.4063 | 3.298 |  |  | 0.081845 | 0.077692 | 0 | 0 | 0.22184 | 0.26109
2016-08-05 14:00:00 | 0.076752 | 0.074343 | 0.074345 | 28.46 | -28.4599 | -28.46 | 1000 | 1000 | 1000 | -28.26 | 29.46 | 1000 |  |  | 28.46 | 52.78 | 28.26 | 1.3902 | 3.2543 |  |  | 0.080908 | 0.076663 | 0 | 0 | 0.22091 | 0.26006
2016-08-05 15:00:00 | 0.071407 | 0.068983 | 0.068985 | 31.29 | -31.2899 | -31.29 | 1000 | 1000 | 1000 | -28.26 | 32.29 | 1000 |  |  | 31.29 | 51.64 | 28.26 | 1.3152 | 3.0854 |  |  | 0.076543 | 0.072683 | 0 | 0 | 0.21654 | 0.25608
2016-08-05 16:00:00 | 0.07408 | 0.072098 | 0.0721 | 33.89 | -33.8899 | -33.89 | 1000 | 1000 | 1000 | -28.26 | 34.89 | 1000 |  |  | 33.89 | 51.65 | 28.26 | 1.3355 | 3.1552 |  |  | 0.077725 | 0.074327 | 0 | 0 | 0.21772 | 0.25773
2016-08-05 17:00:00 | 0.078871 | 0.077168 | 0.07717 | 34.4 | -34.3999 | -34.4 | 1000 | 1000 | 1000 | -28.26 | 35.4 | 1000 |  |  | 34.4 | 52 | 28.26 | 1.3954 | 3.3082 |  |  | 0.08121 | 0.077932 | 0 | 0 | 0.22121 | 0.26133
2016-08-05 18:00:00 | 0.086362 | 0.084685 | 0.084687 | 34.15 | -34.1499 | -34.15 | 1000 | 1000 | 1000 | -28.26 | 35.15 | 1000 |  |  | 34.15 | 51.87 | 28.26 | 1.5074 | 3.5694 |  |  | 0.087731 | 0.084085 | 0 | 0 | 0.22773 | 0.26748
2016-08-05 19:00:00 | 0.089511 | 0.087318 | 0.08732 | 33.02 | -33.0199 | -33.02 | 1000 | 1000 | 1000 | -28.26 | 34.02 | 1000 |  |  | 33.02 | 50.44 | 28.26 | 1.6117 | 3.8273 |  |  | 0.093801 | 0.090161 | 0 | 0 | 0.2338 | 0.27356
2016-08-05 20:00:00 | 0.091294 | 0.088382 | 0.088383 | 32.3 | -32.2999 | -32.3 | 1000 | 1000 | 1000 | -28.26 | 33.3 | 1000 |  |  | 32.3 | 49.53 | 28.26 | 1.6972 | 4.0209 |  |  | 0.098775 | 0.09472 | 0 | 0 | 0.23878 | 0.27812
2016-08-05 21:00:00 | 0.085628 | 0.081598 | 0.081599 | 28.84 | -28.8399 | -28.84 | 1000 | 1000 | 1000 | -28.26 | 29.84 | 1000 |  |  | 28.84 | 48.02 | 28.26 | 1.6779 | 3.9376 |  |  | 0.097653 | 0.092759 | 0 | 0 | 0.23765 | 0.27616
2016-08-05 22:00:00 | 0.069999 | 0.065697 | 0.065699 | 29.58 | -29.5799 | -29.58 | 1000 | 1000 | 1000 | -28.26 | 30.58 | 1000 |  |  | 29.58 | 50.91 | 28.26 | 1.4266 | 3.306 |  |  | 0.083026 | 0.07788 | 0 | 0 | 0.22303 | 0.26128
2016-08-05 23:00:00 | 0.055113 | 0.053691 | 0.053693 | 26.68 | -26.6799 | -26.68 | 1000 | 1000 | 1000 | -28.26 | 27.68 | 1000 |  |  | 26.68 | 44.97 | 28.26 | 0.97194 | 2.2699 |  |  | 0.056567 | 0.053473 | 0 | 0 | 0.19657 | 0.23687
2016-08-06 00:00:00 | 0.05475 | 0.055407 | 0.05541 | 25.34 | -25.3399 | -25.34 | 1000 | 1000 | 1000 | -28.26 | 26.34 | 1000 |  |  | 25.34 | 43.69 | 28.26 | 0.79147 | 1.8564 |  |  | 0.046064 | 0.043732 | 0 | 0 | 0.18606 | 0.22713
2016-08-06 01:00:00 | 0.053983 | 0.054165 | 0.054169 | 23.77 | -23.7699 | -23.77 | 1000 | 1000 | 1000 | -28.26 | 24.77 | 1000 |  |  | 23.77 | 42.02 | 28.26 | 0.80886 | 1.8832 |  |  | 0.047076 | 0.044362 | 0 | 0 | 0.18708 | 0.22776
2016-08-06 02:00:00 | 0.056423 | 0.057728 | 0.057731 | 22.4 | -22.3999 | -22.4 | 1000 | 1000 | 1000 | -28.26 | 23.4 | 1000 |  |  | 22.4 | 38.69 | 28.26 | 0.75521 | 1.7671 |  |  | 0.043953 | 0.041628 | 0 | 0 | 0.18395 | 0.22503
2016-08-06 03:00:00 | 0.067446 | 0.069579 | 0.069583 | 22.01 | -22.0099 | -22.01 | 1000 | 1000 | 1000 | -28.26 | 23.01 | 1000 |  |  | 22.01 | 37.46 | 28.26 | 0.84988 | 1.9879 |  |  | 0.049463 | 0.04683 | 0 | 0 | 0.18946 | 0.23023
2016-08-06 04:00:00 | 0.089646 | 0.09019 | 0.090194 | 22.97 | -22.9699 | -22.97 | 1000 | 1000 | 1000 | -28.26 | 23.97 | 1000 |  |  | 22.97 | 35.99 | 28.26 | 1.3678 | 3.2435 |  |  | 0.079607 | 0.076407 | 0 | 0 | 0.21961 | 0.25981
2016-08-06 05:00:00 | 0.12841 | 0.12946 | 0.12946 | 25.02 | -25.0199 | -25.02 | 1000 | 1000 | 1000 | -28.26 | 26.02 | 1000 |  |  | 25.02 | 37.68 | 28.26 | 2.0467 | 4.9913 |  |  | 0.11912 | 0.11758 | 0.018708 | 0 | 0.25912 | 0.30098
2016-08-06 06:00:00 | 0.14081 | 0.14088 | 0.14088 | 26.36 | -26.3599 | -26.36 | 1000 | 1000 | 1000 | -28.26 | 27.36 | 1000 |  |  | 26.36 | 40.05 | 28.26 | 2.319 | 5.6299 |  |  | 0.13497 | 0.13262 | 0.031104 | 0 | 0.27497 | 0.31602
2016-08-06 07:00:00 | 0.13312 | 0.13045 | 0.13046 | 26.47 | -26.4699 | -26.47 | 1000 | 1000 | 1000 | -28.26 | 27.47 | 1000 |  |  | 26.47 | 42.67 | 28.26 | 2.3278 | 5.5169 |  |  | 0.13548 | 0.12996 | 0.023423 | 0 | 0.27548 | 0.31336
2016-08-06 08:00:00 | 0.1185 | 0.11636 | 0.11637 | 24.94 | -24.9399 | -24.94 | 1000 | 1000 | 1000 | -28.26 | 25.94 | 1000 |  |  | 24.94 | 49.12 | 28.26 | 2.0549 | 4.8717 |  |  | 0.11959 | 0.11476 | 0.0087978 | 0 | 0.25959 | 0.29816
2016-08-06 09:00:00 | 0.11694 | 0.11492 | 0.11492 | 23.71 | -23.7099 | -23.71 | 1000 | 1000 | 1000 | -28.26 | 24.71 | 1000 |  |  | 23.71 | 50.97 | 28.26 | 2.0197 | 4.7877 |  |  | 0.11754 | 0.11279 | 0.0072369 | 0 | 0.25754 | 0.29619
2016-08-06 10:00:00 | 0.10379 | 0.10096 | 0.10096 | 22.07 | -22.0699 | -22.07 | 1000 | 1000 | 1000 | -28.26 | 23.07 | 1000 |  |  | 22.07 | 52.7 | 28.26 | 1.8742 | 4.4279 |  |  | 0.10908 | 0.10431 | 0 | 0 | 0.24908 | 0.28771
2016-08-06 11:00:00 | 0.099171 | 0.096911 | 0.096913 | 19.81 | -19.8099 | -19.81 | 1000 | 1000 | 1000 | -28.26 | 20.81 | 1000 |  |  | 19.81 | 52.38 | 28.26 | 1.7633 | 4.1793 |  |  | 0.10263 | 0.098453 | 0 | 0 | 0.24263 | 0.28185
2016-08-06 12:00:00 | 0.092044 | 0.088729 | 0.088731 | 18.38 | -18.3799 | -18.38 | 1000 | 1000 | 1000 | -28.26 | 19.38 | 1000 |  |  | 18.38 | 48.77 | 28.26 | 1.7399 | 4.1152 |  |  | 0.10126 | 0.096942 | 0 | 0 | 0.24126 | 0.28034
2016-08-06 13:00:00 | 0.089868 | 0.087776 | 0.087778 | 17.83 | -17.8299 | -17.83 | 1000 | 1000 | 1000 | -28.26 | 18.83 | 1000 |  |  | 17.83 | 48.97 | 28.26 | 1.5863 | 3.7402 |  |  | 0.092322 | 0.088108 | 0 | 0 | 0.23232 | 0.27151
2016-08-06 14:00:00 | 0.086588 | 0.084065 | 0.084068 | 17.18 | -17.1799 | -17.18 | 1000 | 1000 | 1000 | -28.26 | 18.18 | 1000 |  |  | 17.18 | 45.1 | 28.26 | 1.5681 | 3.6905 |  |  | 0.091263 | 0.086937 | 0 | 0 | 0.23126 | 0.27034
2016-08-06 15:00:00 | 0.082411 | 0.080186 | 0.080188 | 22.03 | -22.0299 | -22.03 | 1000 | 1000 | 1000 | -28.26 | 23.03 | 1000 |  |  | 22.03 | 45.09 | 28.26 | 1.4835 | 3.4989 |  |  | 0.08634 | 0.082424 | 0 | 0 | 0.22634 | 0.26582
2016-08-06 16:00:00 | 0.081264 | 0.078811 | 0.078813 | 26.32 | -26.3199 | -26.32 | 1000 | 1000 | 1000 | -28.26 | 27.32 | 1000 |  |  | 26.32 | 46.47 | 28.26 | 1.5065 | 3.5785 |  |  | 0.087679 | 0.084299 | 0 | 0 | 0.22768 | 0.2677
2016-08-06 17:00:00 | 0.083028 | 0.080261 | 0.080262 | 28.96 | -28.9599 | -28.96 | 1000 | 1000 | 1000 | -28.26 | 29.96 | 1000 |  |  | 28.96 | 49.65 | 28.26 | 1.5741 | 3.7521 |  |  | 0.091612 | 0.088389 | 0 | 0 | 0.23161 | 0.27179
2016-08-06 18:00:00 | 0.089183 | 0.086058 | 0.086059 | 28.92 | -28.9199 | -28.92 | 1000 | 1000 | 1000 | -28.26 | 29.92 | 1000 |  |  | 28.92 | 50.75 | 28.26 | 1.7004 | 4.0482 |  |  | 0.098964 | 0.095363 | 0 | 0 | 0.23896 | 0.27876
2016-08-06 19:00:00 | 0.091666 | 0.087787 | 0.087788 | 30.32 | -30.3199 | -30.32 | 1000 | 1000 | 1000 | -28.26 | 31.32 | 1000 |  |  | 30.32 | 47.49 | 28.26 | 1.8181 | 4.341 |  |  | 0.10582 | 0.10226 | 0 | 0 | 0.24582 | 0.28566
2016-08-06 20:00:00 | 0.096728 | 0.092583 | 0.092585 | 30.44 | -30.4399 | -30.44 | 1000 | 1000 | 1000 | -28.26 | 31.44 | 1000 |  |  | 30.44 | 47.14 | 28.26 | 1.9145 | 4.5603 |  |  | 0.11142 | 0.10743 | 0 | 0 | 0.25142 | 0.29083
2016-08-06 21:00:00 | 0.091992 | 0.086873 | 0.086874 | 28.12 | -28.1199 | -28.12 | 1000 | 1000 | 1000 | -28.26 | 29.12 | 1000 |  |  | 28.12 | 47.08 | 28.26 | 1.8925 | 4.465 |  |  | 0.11015 | 0.10518 | 0 | 0 | 0.25015 | 0.28858
2016-08-06 22:00:00 | 0.076921 | 0.071905 | 0.071907 | 24.6 | -24.5999 | -24.6 | 1000 | 1000 | 1000 | -28.26 | 25.6 | 1000 |  |  | 24.6 | 45.04 | 28.26 | 1.6089 | 3.7481 |  |  | 0.093637 | 0.088294 | 0 | 0 | 0.23364 | 0.27169
2016-08-06 23:00:00 | 0.063171 | 0.061876 | 0.061879 | 20.05 | -20.0499 | -20.05 | 1000 | 1000 | 1000 | -28.26 | 21.05 | 1000 |  |  | 20.05 | 39.59 | 28.26 | 1.0959 | 2.5725 |  |  | 0.063782 | 0.0606 | 0 | 0 | 0.20378 | 0.244
2016-08-07 00:00:00 | 0.056754 | 0.058145 | 0.058149 | 17.99 | -17.9899 | -17.99 | 1000 | 1000 | 1000 | -28.26 | 18.99 | 1000 |  |  | 17.99 | 26.88 | 28.26 | 0.75464 | 1.7667 |  |  | 0.04392 | 0.041618 | 0 | 0 | 0.18392 | 0.22502
2016-08-07 01:00:00 | 0.062907 | 0.065053 | 0.065057 | 12.86 | -12.8599 | -12.86 | 1000 | 1000 | 1000 | -28.26 | 13.86 | 1000 |  |  | 12.86 | 21.92 | 28.26 | 0.77121 | 1.7921 |  |  | 0.044884 | 0.042216 | 0 | 0 | 0.18488 | 0.22562
2016-08-07 02:00:00 | 0.069337 | 0.073274 | 0.073279 | 12.38 | -12.3799 | -12.38 | 1000 | 1000 | 1000 | -28.26 | 13.38 | 1000 |  |  | 12.38 | 20.35 | 28.26 | 0.72003 | 1.6815 |  |  | 0.041906 | 0.039612 | 0 | 0 | 0.18191 | 0.22301
2016-08-07 03:00:00 | 0.086509 | 0.092401 | 0.092406 | 12.35 | -12.3499 | -12.35 | 1000 | 1000 | 1000 | -28.26 | 13.35 | 1000 |  |  | 12.35 | 20.04 | 28.26 | 0.81025 | 1.8915 |  |  | 0.047157 | 0.044558 | 0 | 0 | 0.18716 | 0.22796
2016-08-07 04:00:00 | 0.11297 | 0.11825 | 0.11826 | 12.51 | -12.5099 | -12.51 | 1000 | 1000 | 1000 | -28.26 | 13.51 | 1000 |  |  | 12.51 | 15.98 | 28.26 | 1.304 | 3.0861 |  |  | 0.075894 | 0.072699 | 0.0032697 | 0 | 0.21589 | 0.2561
2016-08-07 05:00:00 | 0.1141 | 0.11355 | 0.11355 | 11.93 | -11.9299 | -11.93 | 1000 | 1000 | 1000 | -28.26 | 12.93 | 1000 |  |  | 11.93 | 10.64 | 28.26 | 1.951 | 4.748 |  |  | 0.11355 | 0.11185 | 0.0044012 | 0 | 0.25355 | 0.29525
2016-08-07 06:00:00 | 0.12838 | 0.12732 | 0.12732 | 12.25 | -12.2499 | -12.25 | 1000 | 1000 | 1000 | -28.26 | 13.25 | 1000 |  |  | 12.25 | 10.05 | 28.26 | 2.2105 | 5.3551 |  |  | 0.12865 | 0.12615 | 0.018679 | 0 | 0.26865 | 0.30955
2016-08-07 07:00:00 | 0.11337 | 0.10834 | 0.10834 | 12.79 | -12.7899 | -12.79 | 1000 | 1000 | 1000 | -28.26 | 13.79 | 1000 |  |  | 12.79 | 21.64 | 28.26 | 2.2188 | 5.2478 |  |  | 0.12914 | 0.12362 | 0.0036663 | 0 | 0.26914 | 0.30702
2016-08-07 08:00:00 | 0.10218 | 0.098163 | 0.098164 | 9.95 | -9.9499 | -9.95 | 1000 | 1000 | 1000 | -28.26 | 10.95 | 1000 |  |  | 9.95 | 28.79 | 28.26 | 1.9588 | 4.6344 |  |  | 0.114 | 0.10917 | 0 | 0 | 0.254 | 0.29257
2016-08-07 09:00:00 | 0.10037 | 0.096408 | 0.096409 | 8.83 | -8.8299 | -8.83 | 1000 | 1000 | 1000 | -28.26 | 9.83 | 1000 |  |  | 8.83 | 32.7 | 28.26 | 1.9252 | 4.5545 |  |  | 0.11205 | 0.10729 | 0 | 0 | 0.25205 | 0.29069
2016-08-07 10:00:00 | 0.091477 | 0.087388 | 0.087389 | 5.93 | -5.9299 | -5.93 | 1000 | 1000 | 1000 | -28.26 | 6.93 | 1000 |  |  | 5.93 | 33.01 | 28.26 | 1.7866 | 4.2123 |  |  | 0.10398 | 0.09923 | 0 | 0 | 0.24398 | 0.28263
2016-08-07 11:00:00 | 0.087663 | 0.084224 | 0.084225 | 0.02 | -0.0199 | -0.02 | 1000 | 1000 | 1000 | -28.26 | 1.02 | 1000 |  |  | 0.02 | 39.81 | 28.26 | 1.6809 | 3.9759 |  |  | 0.09783 | 0.093662 | 0 | 0 | 0.23783 | 0.27706
2016-08-07 12:00:00 | 0.085174 | 0.081486 | 0.081487 | 0.04 | -0.0399 | -0.04 | 1000 | 1000 | 1000 | -28.26 | 1.04 | 1000 |  |  | 0.04 | 34.65 | 28.26 | 1.6586 | 3.9151 |  |  | 0.096533 | 0.092228 | 0 | 0 | 0.23653 | 0.27563
2016-08-07 13:00:00 | 0.079434 | 0.076276 | 0.076277 | 2.35 | -2.3499 | -2.35 | 1000 | 1000 | 1000 | -28.26 | 3.35 | 1000 |  |  | 2.35 | 29.2 | 28.26 | 1.5122 | 3.5583 |  |  | 0.08801 | 0.083824 | 0 | 0 | 0.22801 | 0.26722
2016-08-07 14:00:00 | 0.077386 | 0.074008 | 0.074009 | 5.67 | -5.6699 | -5.67 | 1000 | 1000 | 1000 | -28.26 | 6.67 | 1000 |  |  | 5.67 | 21.99 | 28.26 | 1.4949 | 3.5111 |  |  | 0.087002 | 0.082711 | 0 | 0 | 0.227 | 0.26611
2016-08-07 15:00:00 | 0.074505 | 0.071606 | 0.071608 | 12.84 | -12.8399 | -12.84 | 1000 | 1000 | 1000 | -28.26 | 13.84 | 1000 |  |  | 12.84 | 19.11 | 28.26 | 1.4142 | 3.3288 |  |  | 0.082308 | 0.078417 | 0 | 0 | 0.22231 | 0.26182
2016-08-07 16:00:00 | 0.078015 | 0.075705 | 0.075706 | 24.7 | -24.6999 | -24.7 | 1000 | 1000 | 1000 | -28.26 | 25.7 | 1000 |  |  | 24.7 | 19.12 | 28.26 | 1.4361 | 3.4044 |  |  | 0.083583 | 0.080197 | 0 | 0 | 0.22358 | 0.2636
2016-08-07 17:00:00 | 0.08093 | 0.078533 | 0.078534 | 27.77 | -27.7699 | -27.77 | 1000 | 1000 | 1000 | -28.26 | 28.77 | 1000 |  |  | 27.77 | 22.09 | 28.26 | 1.5005 | 3.5695 |  |  | 0.087332 | 0.084088 | 0 | 0 | 0.22733 | 0.26749
2016-08-07 18:00:00 | 0.085197 | 0.082173 | 0.082174 | 30.48 | -30.4799 | -30.48 | 1000 | 1000 | 1000 | -28.26 | 31.48 | 1000 |  |  | 30.48 | 35.06 | 28.26 | 1.621 | 3.8512 |  |  | 0.094341 | 0.090724 | 0 | 0 | 0.23434 | 0.27412
2016-08-07 19:00:00 | 0.092907 | 0.090095 | 0.090097 | 32.37 | -32.3699 | -32.37 | 1000 | 1000 | 1000 | -28.26 | 33.37 | 1000 |  |  | 32.37 | 39.94 | 28.26 | 1.7332 | 4.1297 |  |  | 0.10087 | 0.097285 | 0 | 0 | 0.24087 | 0.28068
2016-08-07 20:00:00 | 0.098912 | 0.096051 | 0.096053 | 32.65 | -32.6499 | -32.65 | 1000 | 1000 | 1000 | -28.26 | 33.65 | 1000 |  |  | 32.65 | 40.19 | 28.26 | 1.8251 | 4.3384 |  |  | 0.10622 | 0.1022 | 0 | 0 | 0.24622 | 0.2856
2016-08-07 21:00:00 | 0.091222 | 0.086876 | 0.086878 | 26.33 | -26.3299 | -26.33 | 1000 | 1000 | 1000 | -28.26 | 27.33 | 1000 |  |  | 26.33 | 40.47 | 28.26 | 1.8042 | 4.2481 |  |  | 0.10501 | 0.10007 | 0 | 0 | 0.24501 | 0.28347
2016-08-07 22:00:00 | 0.077544 | 0.073432 | 0.073434 | 20.62 | -20.6199 | -20.62 | 1000 | 1000 | 1000 | -28.26 | 21.62 | 1000 |  |  | 20.62 | 42.54 | 28.26 | 1.5338 | 3.5662 |  |  | 0.089271 | 0.084011 | 0 | 0 | 0.22927 | 0.26741
2016-08-07 23:00:00 | 0.060131 | 0.058833 | 0.058836 | 16.44 | -16.4399 | -16.44 | 1000 | 1000 | 1000 | -28.26 | 17.44 | 1000 |  |  | 16.44 | 36.47 | 28.26 | 1.0449 | 2.448 |  |  | 0.060813 | 0.057668 | 0 | 0 | 0.20081 | 0.24107
2016-08-08 00:00:00 | 0.048912 | 0.050206 | 0.05021 | 12.91 | -12.9099 | -12.91 | 1000 | 1000 | 1000 | -28.26 | 13.91 | 1000 |  |  | 12.91 | 35.69 | 28.26 | 0.63121 | 1.4654 |  |  | 0.036737 | 0.03452 | 0 | 0 | 0.17674 | 0.21792
2016-08-08 01:00:00 | 0.049016 | 0.050056 | 0.050059 | 8.16 | -8.1599 | -8.16 | 1000 | 1000 | 1000 | -28.26 | 9.16 | 1000 |  |  | 8.16 | 32.17 | 28.26 | 0.64501 | 1.4863 |  |  | 0.03754 | 0.035012 | 0 | 0 | 0.17754 | 0.21841
2016-08-08 02:00:00 | 0.051011 | 0.052964 | 0.052967 | 8.12 | -8.1199 | -8.12 | 1000 | 1000 | 1000 | -28.26 | 9.12 | 1000 |  |  | 8.12 | 30.32 | 28.26 | 0.60216 | 1.3944 |  |  | 0.035046 | 0.032847 | 0 | 0 | 0.17505 | 0.21625
2016-08-08 03:00:00 | 0.061409 | 0.064286 | 0.064289 | 8.94 | -8.9399 | -8.94 | 1000 | 1000 | 1000 | -28.26 | 9.94 | 1000 |  |  | 8.94 | 26.89 | 28.26 | 0.67744 | 1.5678 |  |  | 0.039427 | 0.036933 | 0 | 0 | 0.17943 | 0.22033
2016-08-08 04:00:00 | 0.085687 | 0.088347 | 0.088352 | 17.85 | -17.8499 | -17.85 | 1000 | 1000 | 1000 | -28.26 | 18.85 | 1000 |  |  | 17.85 | 32.04 | 28.26 | 1.0902 | 2.5577 |  |  | 0.063452 | 0.060253 | 0 | 0 | 0.20345 | 0.24365
2016-08-08 05:00:00 | 0.11557 | 0.11831 | 0.11832 | 23.71 | -23.7099 | -23.71 | 1000 | 1000 | 1000 | -28.26 | 24.71 | 1000 |  |  | 23.71 | 39.95 | 28.26 | 1.6301 | 3.9314 |  |  | 0.094875 | 0.092613 | 0.0058692 | 0 | 0.23487 | 0.27601
2016-08-08 06:00:00 | 0.12525 | 0.12713 | 0.12713 | 26.29 | -26.2899 | -26.29 | 1000 | 1000 | 1000 | -28.26 | 27.29 | 1000 |  |  | 26.29 | 49.44 | 28.26 | 1.8467 | 4.433 |  |  | 0.10748 | 0.10443 | 0.015552 | 0 | 0.24748 | 0.28783
2016-08-08 07:00:00 | 0.11084 | 0.10908 | 0.10908 | 24.02 | -24.0199 | -24.02 | 1000 | 1000 | 1000 | -28.26 | 25.02 | 1000 |  |  | 24.02 | 59.23 | 28.26 | 1.8538 | 4.3445 |  |  | 0.10789 | 0.10234 | 0.0011382 | 0 | 0.24789 | 0.28574
2016-08-08 08:00:00 | 0.099772 | 0.0986 | 0.098602 | 20.26 | -20.2599 | -20.26 | 1000 | 1000 | 1000 | -28.26 | 21.26 | 1000 |  |  | 20.26 | 62.3 | 28.26 | 1.6368 | 3.8378 |  |  | 0.095263 | 0.090407 | 0 | 0 | 0.23526 | 0.27381
2016-08-08 09:00:00 | 0.09569 | 0.094117 | 0.094119 | 18.73 | -18.7299 | -18.73 | 1000 | 1000 | 1000 | -28.26 | 19.73 | 1000 |  |  | 18.73 | 61.97 | 28.26 | 1.6088 | 3.7716 |  |  | 0.093631 | 0.088849 | 0 | 0 | 0.23363 | 0.27225
2016-08-08 10:00:00 | 0.087665 | 0.08591 | 0.085912 | 14.28 | -14.2799 | -14.28 | 1000 | 1000 | 1000 | -28.26 | 15.28 | 1000 |  |  | 14.28 | 56 | 28.26 | 1.4931 | 3.4888 |  |  | 0.086896 | 0.082187 | 0 | 0 | 0.2269 | 0.26559
2016-08-08 11:00:00 | 0.084292 | 0.083064 | 0.083066 | 13.41 | -13.4099 | -13.41 | 1000 | 1000 | 1000 | -28.26 | 14.41 | 1000 |  |  | 13.41 | 55.03 | 28.26 | 1.4048 | 3.2932 |  |  | 0.081759 | 0.077578 | 0 | 0 | 0.22176 | 0.26098
2016-08-08 12:00:00 | 0.078332 | 0.076219 | 0.076221 | 12.89 | -12.8899 | -12.89 | 1000 | 1000 | 1000 | -28.26 | 13.89 | 1000 |  |  | 12.89 | 50.98 | 28.26 | 1.3863 | 3.2433 |  |  | 0.080685 | 0.076404 | 0 | 0 | 0.22068 | 0.2598
2016-08-08 13:00:00 | 0.07395 | 0.072379 | 0.072381 | 17.92 | -17.9199 | -17.92 | 1000 | 1000 | 1000 | -28.26 | 18.92 | 1000 |  |  | 17.92 | 45.93 | 28.26 | 1.2639 | 2.9478 |  |  | 0.073561 | 0.069443 | 0 | 0 | 0.21356 | 0.25284
2016-08-08 14:00:00 | 0.070272 | 0.068175 | 0.068177 | 20.82 | -20.8199 | -20.82 | 1000 | 1000 | 1000 | -28.26 | 21.82 | 1000 |  |  | 20.82 | 45.01 | 28.26 | 1.2495 | 2.9089 |  |  | 0.072721 | 0.068526 | 0 | 0 | 0.21272 | 0.25193
2016-08-08 15:00:00 | 0.066911 | 0.065061 | 0.065063 | 26.52 | -26.5199 | -26.52 | 1000 | 1000 | 1000 | -28.26 | 27.52 | 1000 |  |  | 26.52 | 43.51 | 28.26 | 1.1821 | 2.7579 |  |  | 0.068799 | 0.064969 | 0 | 0 | 0.2088 | 0.24837
2016-08-08 16:00:00 | 0.06881 | 0.067266 | 0.067268 | 31.29 | -31.2899 | -31.29 | 1000 | 1000 | 1000 | -28.26 | 32.29 | 1000 |  |  | 31.29 | 43.77 | 28.26 | 1.2002 | 2.82 |  |  | 0.069855 | 0.066431 | 0 | 0 | 0.20985 | 0.24983
2016-08-08 17:00:00 | 0.071866 | 0.070346 | 0.070348 | 34.39 | -34.3899 | -34.39 | 1000 | 1000 | 1000 | -28.26 | 35.39 | 1000 |  |  | 34.39 | 43.92 | 28.26 | 1.254 | 2.9566 |  |  | 0.072986 | 0.06965 | 0 | 0 | 0.21299 | 0.25305
2016-08-08 18:00:00 | 0.078192 | 0.076611 | 0.076613 | 33.23 | -33.2299 | -33.23 | 1000 | 1000 | 1000 | -28.26 | 34.23 | 1000 |  |  | 33.23 | 44.25 | 28.26 | 1.3548 | 3.1902 |  |  | 0.07885 | 0.075153 | 0 | 0 | 0.21885 | 0.25855
2016-08-08 19:00:00 | 0.083396 | 0.081756 | 0.081758 | 34 | -33.9999 | -34 | 1000 | 1000 | 1000 | -28.26 | 35 | 1000 |  |  | 34 | 45.04 | 28.26 | 1.4485 | 3.4205 |  |  | 0.0843 | 0.080577 | 0 | 0 | 0.2243 | 0.26398
2016-08-08 20:00:00 | 0.083584 | 0.08104 | 0.081042 | 33.93 | -33.9299 | -33.93 | 1000 | 1000 | 1000 | -28.26 | 34.93 | 1000 |  |  | 33.93 | 44.69 | 28.26 | 1.5253 | 3.5937 |  |  | 0.088774 | 0.084656 | 0 | 0 | 0.22877 | 0.26806
2016-08-08 21:00:00 | 0.079456 | 0.076081 | 0.076083 | 31.75 | -31.7499 | -31.75 | 1000 | 1000 | 1000 | -28.26 | 32.75 | 1000 |  |  | 31.75 | 43.99 | 28.26 | 1.5082 | 3.5199 |  |  | 0.087776 | 0.082919 | 0 | 0 | 0.22778 | 0.26632
2016-08-08 22:00:00 | 0.06584 | 0.062325 | 0.062327 | 23.88 | -23.8799 | -23.88 | 1000 | 1000 | 1000 | -28.26 | 24.88 | 1000 |  |  | 23.88 | 44.76 | 28.26 | 1.2824 | 2.9559 |  |  | 0.074638 | 0.069633 | 0 | 0 | 0.21464 | 0.25303
2016-08-08 23:00:00 | 0.0518 | 0.050808 | 0.050811 | 23.06 | -23.0599 | -23.06 | 1000 | 1000 | 1000 | -28.26 | 24.06 | 1000 |  |  | 23.06 | 35.02 | 28.26 | 0.87394 | 2.0303 |  |  | 0.050864 | 0.047828 | 0 | 0 | 0.19086 | 0.23123
2016-08-09 00:00:00 | 0.058294 | 0.05949 | 0.059493 | 22.6 | -22.5999 | -22.6 | 1000 | 1000 | 1000 | -28.26 | 23.6 | 1000 |  |  | 22.6 | 13.47 | 28.26 | 0.79949 | 1.876 |  |  | 0.046531 | 0.044192 | 0 | 0 | 0.18653 | 0.22759
2016-08-09 01:00:00 | 0.059277 | 0.060301 | 0.060305 | 20.32 | -20.3199 | -20.32 | 1000 | 1000 | 1000 | -28.26 | 21.32 | 1000 |  |  | 20.32 | 10.04 | 28.26 | 0.81706 | 1.903 |  |  | 0.047553 | 0.044829 | 0 | 0 | 0.18755 | 0.22823
2016-08-09 02:00:00 | 0.061697 | 0.063846 | 0.06385 | 19.94 | -19.9399 | -19.94 | 1000 | 1000 | 1000 | -28.26 | 20.94 | 1000 |  |  | 19.94 | 4.15 | 28.26 | 0.76286 | 1.7857 |  |  | 0.044399 | 0.042066 | 0 | 0 | 0.1844 | 0.22547
2016-08-09 03:00:00 | 0.07442 | 0.077685 | 0.07769 | 22.97 | -22.9699 | -22.97 | 1000 | 1000 | 1000 | -28.26 | 23.97 | 1000 |  |  | 22.97 | 9.9 | 28.26 | 0.8585 | 2.0089 |  |  | 0.049965 | 0.047324 | 0 | 0 | 0.18997 | 0.23072
2016-08-09 04:00:00 | 0.10338 | 0.1062 | 0.1062 | 28.33 | -28.3299 | -28.33 | 1000 | 1000 | 1000 | -28.26 | 29.33 | 1000 |  |  | 28.33 | 5.48 | 28.26 | 1.3817 | 3.2777 |  |  | 0.080415 | 0.077213 | 0 | 0 | 0.22041 | 0.26061
2016-08-09 05:00:00 | 0.14231 | 0.1456 | 0.1456 | 32.86 | -32.8599 | -32.86 | 1000 | 1000 | 1000 | -28.26 | 33.86 | 1000 |  |  | 32.86 | 13.45 | 28.26 | 2.0676 | 5.0442 |  |  | 0.12033 | 0.11883 | 0.032609 | 0 | 0.26033 | 0.30223
2016-08-09 06:00:00 | 0.15412 | 0.1563 | 0.15631 | 34.83 | -34.8299 | -34.83 | 1000 | 1000 | 1000 | -28.26 | 35.83 | 1000 |  |  | 34.83 | 35.85 | 28.26 | 2.3426 | 5.6896 |  |  | 0.13634 | 0.13403 | 0.044422 | 0 | 0.27634 | 0.31743
2016-08-09 07:00:00 | 0.14008 | 0.13839 | 0.13839 | 35.03 | -35.0299 | -35.03 | 1000 | 1000 | 1000 | -28.26 | 36.03 | 1000 |  |  | 35.03 | 41.36 | 28.26 | 2.3515 | 5.5755 |  |  | 0.13686 | 0.13134 | 0.030377 | 0 | 0.27686 | 0.31474
2016-08-09 08:00:00 | 0.1259 | 0.12485 | 0.12485 | 34.6 | -34.5999 | -34.6 | 1000 | 1000 | 1000 | -28.26 | 35.6 | 1000 |  |  | 34.6 | 42.83 | 28.26 | 2.0758 | 4.9234 |  |  | 0.12081 | 0.11598 | 0.016195 | 0 | 0.26081 | 0.29938
2016-08-09 09:00:00 | 0.12107 | 0.11956 | 0.11957 | 34.26 | -34.2599 | -34.26 | 1000 | 1000 | 1000 | -28.26 | 35.26 | 1000 |  |  | 34.26 | 43 | 28.26 | 2.0402 | 4.8385 |  |  | 0.11874 | 0.11398 | 0.011368 | 0 | 0.25874 | 0.29738
2016-08-09 10:00:00 | 0.11027 | 0.10839 | 0.10839 | 33.6 | -33.5999 | -33.6 | 1000 | 1000 | 1000 | -28.26 | 34.6 | 1000 |  |  | 33.6 | 43 | 28.26 | 1.8933 | 4.4747 |  |  | 0.11019 | 0.10541 | 0.0005724 | 0 | 0.25019 | 0.28881
2016-08-09 11:00:00 | 0.10652 | 0.10537 | 0.10537 | 32.78 | -32.7799 | -32.78 | 1000 | 1000 | 1000 | -28.26 | 33.78 | 1000 |  |  | 32.78 | 44 | 28.26 | 1.7812 | 4.2236 |  |  | 0.10367 | 0.099496 | 0 | 0 | 0.24367 | 0.2829
2016-08-09 12:00:00 | 0.098519 | 0.096158 | 0.09616 | 30.22 | -30.2199 | -30.22 | 1000 | 1000 | 1000 | -28.26 | 31.22 | 1000 |  |  | 30.22 | 45.13 | 28.26 | 1.7576 | 4.1587 |  |  | 0.10229 | 0.097967 | 0 | 0 | 0.24229 | 0.28137
2016-08-09 13:00:00 | 0.090892 | 0.088813 | 0.088815 | 27.84 | -27.8399 | -27.84 | 1000 | 1000 | 1000 | -28.26 | 28.84 | 1000 |  |  | 27.84 | 45.3 | 28.26 | 1.6024 | 3.7797 |  |  | 0.09326 | 0.08904 | 0 | 0 | 0.23326 | 0.27244
2016-08-09 14:00:00 | 0.087049 | 0.084442 | 0.084444 | 25.97 | -25.9699 | -25.97 | 1000 | 1000 | 1000 | -28.26 | 26.97 | 1000 |  |  | 25.97 | 43.93 | 28.26 | 1.584 | 3.7295 |  |  | 0.09219 | 0.087856 | 0 | 0 | 0.23219 | 0.27126
2016-08-09 15:00:00 | 0.082058 | 0.079616 | 0.079618 | 28.12 | -28.1199 | -28.12 | 1000 | 1000 | 1000 | -28.26 | 29.12 | 1000 |  |  | 28.12 | 43 | 28.26 | 1.4986 | 3.5359 |  |  | 0.087217 | 0.083295 | 0 | 0 | 0.22722 | 0.2667
2016-08-09 16:00:00 | 0.08402 | 0.081895 | 0.081896 | 30.35 | -30.3499 | -30.35 | 1000 | 1000 | 1000 | -28.26 | 31.35 | 1000 |  |  | 30.35 | 40.8 | 28.26 | 1.5218 | 3.6163 |  |  | 0.088571 | 0.085191 | 0 | 0 | 0.22857 | 0.26859
2016-08-09 17:00:00 | 0.087672 | 0.085558 | 0.085559 | 32.02 | -32.0199 | -32.02 | 1000 | 1000 | 1000 | -28.26 | 33.02 | 1000 |  |  | 32.02 | 43.79 | 28.26 | 1.5901 | 3.7918 |  |  | 0.092544 | 0.089325 | 0 | 0 | 0.23254 | 0.27273
2016-08-09 18:00:00 | 0.095212 | 0.09297 | 0.092972 | 30.91 | -30.9099 | -30.91 | 1000 | 1000 | 1000 | -28.26 | 31.91 | 1000 |  |  | 30.91 | 45.76 | 28.26 | 1.7177 | 4.091 |  |  | 0.09997 | 0.096372 | 0 | 0 | 0.23997 | 0.27977
2016-08-09 19:00:00 | 0.10058 | 0.098074 | 0.098076 | 30.47 | -30.4699 | -30.47 | 1000 | 1000 | 1000 | -28.26 | 31.47 | 1000 |  |  | 30.47 | 45.77 | 28.26 | 1.8366 | 4.387 |  |  | 0.10689 | 0.10335 | 0 | 0 | 0.24689 | 0.28675
2016-08-09 20:00:00 | 0.10143 | 0.097916 | 0.097917 | 29.1 | -29.0999 | -29.1 | 1000 | 1000 | 1000 | -28.26 | 30.1 | 1000 |  |  | 29.1 | 53.41 | 28.26 | 1.934 | 4.6086 |  |  | 0.11256 | 0.10856 | 0 | 0 | 0.25256 | 0.29196
2016-08-09 21:00:00 | 0.096681 | 0.092186 | 0.092188 | 26.45 | -26.4499 | -26.45 | 1000 | 1000 | 1000 | -28.26 | 27.45 | 1000 |  |  | 26.45 | 53.34 | 28.26 | 1.9118 | 4.5122 |  |  | 0.11127 | 0.10629 | 0 | 0 | 0.25127 | 0.28969
2016-08-09 22:00:00 | 0.079672 | 0.074965 | 0.074967 | 23.35 | -23.3499 | -23.35 | 1000 | 1000 | 1000 | -28.26 | 24.35 | 1000 |  |  | 23.35 | 51.03 | 28.26 | 1.6252 | 3.7876 |  |  | 0.094587 | 0.089226 | 0 | 0 | 0.23459 | 0.27263
2016-08-09 23:00:00 | 0.06154 | 0.059844 | 0.059847 | 23.11 | -23.1099 | -23.11 | 1000 | 1000 | 1000 | -28.26 | 24.11 | 1000 |  |  | 23.11 | 38.27 | 28.26 | 1.107 | 2.5995 |  |  | 0.064428 | 0.061237 | 0 | 0 | 0.20443 | 0.24464
2016-08-10 00:00:00 | 0.077063 | 0.078764 | 0.078768 | 22 | -21.9999 | -22 | 1000 | 1000 | 1000 | -28.26 | 23 | 1000 |  |  | 22 | 15.95 | 28.26 | 1.0924 | 2.6197 |  |  | 0.063575 | 0.061712 | 0 | 0 | 0.20358 | 0.24511
2016-08-10 01:00:00 | 0.080249 | 0.08236 | 0.082364 | 19.99 | -19.9899 | -19.99 | 1000 | 1000 | 1000 | -28.26 | 20.99 | 1000 |  |  | 19.99 | 12.67 | 28.26 | 1.0928 | 2.6072 |  |  | 0.063601 | 0.061419 | 0 | 0 | 0.2036 | 0.24482
2016-08-10 02:00:00 | 0.083874 | 0.086776 | 0.08678 | 20.19 | -20.1899 | -20.19 | 1000 | 1000 | 1000 | -28.26 | 21.19 | 1000 |  |  | 20.19 | 10.54 | 28.26 | 1.077 | 2.5694 |  |  | 0.062684 | 0.060528 | 0 | 0 | 0.20268 | 0.24393
2016-08-10 03:00:00 | 0.098734 | 0.10235 | 0.10236 | 23.18 | -23.1799 | -23.18 | 1000 | 1000 | 1000 | -28.26 | 24.18 | 1000 |  |  | 23.18 | 10.14 | 28.26 | 1.2316 | 2.9193 |  |  | 0.071679 | 0.068771 | 0 | 0 | 0.21168 | 0.25217
2016-08-10 04:00:00 | 0.12996 | 0.13335 | 0.13335 | 27.59 | -27.5899 | -27.59 | 1000 | 1000 | 1000 | -28.26 | 28.59 | 1000 |  |  | 27.59 | 15.71 | 28.26 | 1.7829 | 4.2689 |  |  | 0.10377 | 0.10056 | 0.020256 | 0 | 0.24377 | 0.28396
2016-08-10 05:00:00 | 0.1768 | 0.17892 | 0.17893 | 32.21 | -32.2099 | -32.21 | 1000 | 1000 | 1000 | -28.26 | 33.21 | 1000 |  |  | 32.21 | 27.62 | 28.26 | 2.724 | 6.6064 |  |  | 0.15854 | 0.15563 | 0.067098 | 0 | 0.29854 | 0.33903
2016-08-10 06:00:00 | 0.19332 | 0.19321 | 0.19321 | 33.95 | -33.9499 | -33.95 | 1000 | 1000 | 1000 | -28.26 | 34.95 | 1000 |  |  | 33.95 | 39.6 | 28.26 | 3.1956 | 7.7411 |  |  | 0.18599 | 0.18236 | 0.083619 | 0 | 0.32599 | 0.36576
2016-08-10 07:00:00 | 0.18025 | 0.17916 | 0.17917 | 33.5 | -33.4999 | -33.5 | 1000 | 1000 | 1000 | -28.26 | 34.5 | 1000 |  |  | 33.5 | 47.95 | 28.26 | 3.0209 | 7.2663 |  |  | 0.17582 | 0.17117 | 0.070549 | 0 | 0.31582 | 0.35457
2016-08-10 08:00:00 | 0.16725 | 0.16591 | 0.16591 | 32.01 | -32.0099 | -32.01 | 1000 | 1000 | 1000 | -28.26 | 33.01 | 1000 |  |  | 32.01 | 51.23 | 28.26 | 2.8189 | 6.7595 |  |  | 0.16406 | 0.15923 | 0.057547 | 0 | 0.30406 | 0.34263
2016-08-10 09:00:00 | 0.15394 | 0.15193 | 0.15193 | 31.87 | -31.8699 | -31.87 | 1000 | 1000 | 1000 | -28.26 | 32.87 | 1000 |  |  | 31.87 | 51.12 | 28.26 | 2.6444 | 6.3157 |  |  | 0.15391 | 0.14878 | 0.04424 | 0 | 0.29391 | 0.33218
2016-08-10 10:00:00 | 0.14352 | 0.14122 | 0.14122 | 29.66 | -29.6599 | -29.66 | 1000 | 1000 | 1000 | -28.26 | 30.66 | 1000 |  |  | 29.66 | 51.97 | 28.26 | 2.5009 | 5.9682 |  |  | 0.14555 | 0.14059 | 0.033818 | 0 | 0.28555 | 0.32399
2016-08-10 11:00:00 | 0.13339 | 0.13114 | 0.13114 | 26.91 | -26.9099 | -26.91 | 1000 | 1000 | 1000 | -28.26 | 27.91 | 1000 |  |  | 26.91 | 53.59 | 28.26 | 2.3467 | 5.6121 |  |  | 0.13658 | 0.1322 | 0.023693 | 0 | 0.27658 | 0.3156
2016-08-10 12:00:00 | 0.12822 | 0.12551 | 0.12551 | 25.43 | -25.4299 | -25.43 | 1000 | 1000 | 1000 | -28.26 | 26.43 | 1000 |  |  | 25.43 | 51.93 | 28.26 | 2.2892 | 5.4547 |  |  | 0.13323 | 0.1285 | 0.018523 | 0 | 0.27323 | 0.3119
2016-08-10 13:00:00 | 0.12214 | 0.11927 | 0.11927 | 24.51 | -24.5099 | -24.51 | 1000 | 1000 | 1000 | -28.26 | 25.51 | 1000 |  |  | 24.51 | 51.08 | 28.26 | 2.2167 | 5.2935 |  |  | 0.12901 | 0.1247 | 0.012443 | 0 | 0.26901 | 0.3081
2016-08-10 14:00:00 | 0.11867 | 0.11608 | 0.11609 | 24.31 | -24.3099 | -24.31 | 1000 | 1000 | 1000 | -28.26 | 25.31 | 1000 |  |  | 24.31 | 50.68 | 28.26 | 2.14 | 5.1164 |  |  | 0.12455 | 0.12053 | 0.0089722 | 0 | 0.26455 | 0.30393
2016-08-10 15:00:00 | 0.11754 | 0.11485 | 0.11486 | 27.33 | -27.3299 | -27.33 | 1000 | 1000 | 1000 | -28.26 | 28.33 | 1000 |  |  | 27.33 | 49 | 28.26 | 2.1482 | 5.1567 |  |  | 0.12503 | 0.12148 | 0.0078365 | 0 | 0.26503 | 0.30488
2016-08-10 16:00:00 | 0.11907 | 0.11619 | 0.11619 | 31.48 | -31.4799 | -31.48 | 1000 | 1000 | 1000 | -28.26 | 32.48 | 1000 |  |  | 31.48 | 47.18 | 28.26 | 2.2011 | 5.2954 |  |  | 0.1281 | 0.12475 | 0.0093723 | 0 | 0.2681 | 0.30815
2016-08-10 17:00:00 | 0.12348 | 0.12039 | 0.12039 | 33.68 | -33.6799 | -33.68 | 1000 | 1000 | 1000 | -28.26 | 34.68 | 1000 |  |  | 33.68 | 49.39 | 28.26 | 2.3102 | 5.5786 |  |  | 0.13446 | 0.13142 | 0.01378 | 0 | 0.27446 | 0.31482
2016-08-10 18:00:00 | 0.13274 | 0.12956 | 0.12956 | 33.72 | -33.7199 | -33.72 | 1000 | 1000 | 1000 | -28.26 | 34.72 | 1000 |  |  | 33.72 | 52.38 | 28.26 | 2.481 | 6.0034 |  |  | 0.14439 | 0.14142 | 0.023038 | 0 | 0.28439 | 0.32482
2016-08-10 19:00:00 | 0.13806 | 0.13332 | 0.13332 | 33.93 | -33.9299 | -33.93 | 1000 | 1000 | 1000 | -28.26 | 34.93 | 1000 |  |  | 33.93 | 50.76 | 28.26 | 2.6882 | 6.4763 |  |  | 0.15646 | 0.15256 | 0.028356 | 0 | 0.29646 | 0.33596
2016-08-10 20:00:00 | 0.13911 | 0.13373 | 0.13373 | 32.93 | -32.9299 | -32.93 | 1000 | 1000 | 1000 | -28.26 | 33.93 | 1000 |  |  | 32.93 | 51.81 | 28.26 | 2.7494 | 6.6037 |  |  | 0.16002 | 0.15556 | 0.029412 | 0 | 0.30002 | 0.33896
2016-08-10 21:00:00 | 0.12831 | 0.12211 | 0.12211 | 28.65 | -28.6499 | -28.65 | 1000 | 1000 | 1000 | -28.26 | 29.65 | 1000 |  |  | 28.65 | 49.47 | 28.26 | 2.6286 | 6.2881 |  |  | 0.15299 | 0.14813 | 0.018606 | 0 | 0.29299 | 0.33153
2016-08-10 22:00:00 | 0.10384 | 0.097981 | 0.097984 | 24.23 | -24.2299 | -24.23 | 1000 | 1000 | 1000 | -28.26 | 25.23 | 1000 |  |  | 24.23 | 46.87 | 28.26 | 2.1554 | 5.0958 |  |  | 0.12544 | 0.12004 | 0 | 0 | 0.26544 | 0.30344
2016-08-10 23:00:00 | 0.083437 | 0.082294 | 0.082297 | 23.01 | -23.0099 | -23.01 | 1000 | 1000 | 1000 | -28.26 | 24.01 | 1000 |  |  | 23.01 | 39.7 | 28.26 | 1.4486 | 3.462 |  |  | 0.084309 | 0.081554 | 0 | 0 | 0.22431 | 0.26495
2016-08-11 00:00:00 | 0.09228 | 0.09437 | 0.094375 | 22.72 | -22.7199 | -22.72 | 1000 | 1000 | 1000 | -28.26 | 23.72 | 1000 |  |  | 22.72 | 29.34 | 28.26 | 1.3148 | 3.1661 |  |  | 0.076522 | 0.074584 | 0 | 0 | 0.21652 | 0.25798
2016-08-11 01:00:00 | 0.096085 | 0.098662 | 0.098667 | 20.49 | -20.4899 | -20.49 | 1000 | 1000 | 1000 | -28.26 | 21.49 | 1000 |  |  | 20.49 | 22.78 | 28.26 | 1.3154 | 3.1515 |  |  | 0.076559 | 0.074241 | 0 | 0 | 0.21656 | 0.25764
2016-08-11 02:00:00 | 0.10041 | 0.10393 | 0.10393 | 21.48 | -21.4799 | -21.48 | 1000 | 1000 | 1000 | -28.26 | 22.48 | 1000 |  |  | 21.48 | 21.39 | 28.26 | 1.2966 | 3.1062 |  |  | 0.075462 | 0.073174 | 0 | 0 | 0.21546 | 0.25657
2016-08-11 03:00:00 | 0.11819 | 0.12257 | 0.12258 | 22.77 | -22.7699 | -22.77 | 1000 | 1000 | 1000 | -28.26 | 23.77 | 1000 |  |  | 22.77 | 20.09 | 28.26 | 1.4827 | 3.5295 |  |  | 0.086293 | 0.083145 | 0.0084846 | 0 | 0.22629 | 0.26655
2016-08-11 04:00:00 | 0.15561 | 0.15975 | 0.15976 | 27.97 | -27.9699 | -27.97 | 1000 | 1000 | 1000 | -28.26 | 28.97 | 1000 |  |  | 27.97 | 16.89 | 28.26 | 2.1464 | 5.1611 |  |  | 0.12492 | 0.12158 | 0.04591 | 0 | 0.26492 | 0.30498
2016-08-11 05:00:00 | 0.21181 | 0.21451 | 0.21452 | 34.09 | -34.0899 | -34.09 | 1000 | 1000 | 1000 | -28.26 | 35.09 | 1000 |  |  | 34.09 | 24.92 | 28.26 | 3.2799 | 7.9894 |  |  | 0.19089 | 0.18821 | 0.10211 | 0 | 0.33089 | 0.37161
2016-08-11 06:00:00 | 0.23168 | 0.23175 | 0.23175 | 35.67 | -35.6699 | -35.67 | 1000 | 1000 | 1000 | -28.26 | 36.67 | 1000 |  |  | 35.67 | 38 | 28.26 | 3.848 | 9.363 |  |  | 0.22396 | 0.22057 | 0.12197 | 0 | 0.36396 | 0.40397
2016-08-11 07:00:00 | 0.21603 | 0.21492 | 0.21493 | 33.07 | -33.0699 | -33.07 | 1000 | 1000 | 1000 | -28.26 | 34.07 | 1000 |  |  | 33.07 | 47.5 | 28.26 | 3.638 | 8.7902 |  |  | 0.21173 | 0.20707 | 0.10633 | 0 | 0.35173 | 0.39047
2016-08-11 08:00:00 | 0.20045 | 0.19901 | 0.19902 | 30.86 | -30.8599 | -30.86 | 1000 | 1000 | 1000 | -28.26 | 31.86 | 1000 |  |  | 30.86 | 53.2 | 28.26 | 3.3943 | 8.1755 |  |  | 0.19755 | 0.19259 | 0.090745 | 0 | 0.33755 | 0.37599
2016-08-11 09:00:00 | 0.18451 | 0.18226 | 0.18226 | 30.48 | -30.4799 | -30.48 | 1000 | 1000 | 1000 | -28.26 | 31.48 | 1000 |  |  | 30.48 | 53.3 | 28.26 | 3.1841 | 7.6384 |  |  | 0.18532 | 0.17994 | 0.074811 | 0 | 0.32532 | 0.36334
2016-08-11 10:00:00 | 0.17203 | 0.16943 | 0.16943 | 28.57 | -28.5699 | -28.57 | 1000 | 1000 | 1000 | -28.26 | 29.57 | 1000 |  |  | 28.57 | 51.69 | 28.26 | 3.0112 | 7.2176 |  |  | 0.17525 | 0.17003 | 0.062328 | 0 | 0.31525 | 0.35343
2016-08-11 11:00:00 | 0.1599 | 0.15734 | 0.15735 | 27.17 | -27.1699 | -27.17 | 1000 | 1000 | 1000 | -28.26 | 28.17 | 1000 |  |  | 27.17 | 50.18 | 28.26 | 2.8255 | 6.7865 |  |  | 0.16445 | 0.15987 | 0.050196 | 0 | 0.30445 | 0.34327
2016-08-11 12:00:00 | 0.15371 | 0.15059 | 0.1506 | 24.99 | -24.9899 | -24.99 | 1000 | 1000 | 1000 | -28.26 | 25.99 | 1000 |  |  | 24.99 | 48.02 | 28.26 | 2.7561 | 6.5958 |  |  | 0.16041 | 0.15538 | 0.044007 | 0 | 0.30041 | 0.33878
2016-08-11 13:00:00 | 0.14643 | 0.14313 | 0.14313 | 25.62 | -25.6199 | -25.62 | 1000 | 1000 | 1000 | -28.26 | 26.62 | 1000 |  |  | 25.62 | 46.55 | 28.26 | 2.6689 | 6.401 |  |  | 0.15533 | 0.15079 | 0.036731 | 0 | 0.29533 | 0.33419
2016-08-11 14:00:00 | 0.14227 | 0.1393 | 0.1393 | 25.69 | -25.6899 | -25.69 | 1000 | 1000 | 1000 | -28.26 | 26.69 | 1000 |  |  | 25.69 | 47.34 | 28.26 | 2.5766 | 6.1871 |  |  | 0.14996 | 0.14575 | 0.032567 | 0 | 0.28996 | 0.32915
2016-08-11 15:00:00 | 0.14092 | 0.13784 | 0.13784 | 31.4 | -31.3999 | -31.4 | 1000 | 1000 | 1000 | -28.26 | 32.4 | 1000 |  |  | 31.4 | 46.93 | 28.26 | 2.5865 | 6.2361 |  |  | 0.15054 | 0.1469 | 0.031216 | 0 | 0.29054 | 0.3303
2016-08-11 16:00:00 | 0.14277 | 0.13946 | 0.13946 | 34.37 | -34.3699 | -34.37 | 1000 | 1000 | 1000 | -28.26 | 35.37 | 1000 |  |  | 34.37 | 47.27 | 28.26 | 2.6503 | 6.4043 |  |  | 0.15425 | 0.15087 | 0.033067 | 0 | 0.29425 | 0.33427
2016-08-11 17:00:00 | 0.14806 | 0.14451 | 0.14452 | 34.95 | -34.9499 | -34.95 | 1000 | 1000 | 1000 | -28.26 | 35.95 | 1000 |  |  | 34.95 | 49.94 | 28.26 | 2.7818 | 6.747 |  |  | 0.1619 | 0.15894 | 0.038363 | 0 | 0.3019 | 0.34234
2016-08-11 18:00:00 | 0.15916 | 0.15553 | 0.15553 | 35.11 | -35.1099 | -35.11 | 1000 | 1000 | 1000 | -28.26 | 36.11 | 1000 |  |  | 35.11 | 52.5 | 28.26 | 2.9874 | 7.2608 |  |  | 0.17387 | 0.17104 | 0.049463 | 0 | 0.31387 | 0.35444
2016-08-11 19:00:00 | 0.16558 | 0.16009 | 0.16009 | 34.82 | -34.8199 | -34.82 | 1000 | 1000 | 1000 | -28.26 | 35.82 | 1000 |  |  | 34.82 | 53.14 | 28.26 | 3.237 | 7.8328 |  |  | 0.18839 | 0.18452 | 0.055874 | 0 | 0.32839 | 0.36792
2016-08-11 20:00:00 | 0.16685 | 0.16059 | 0.16059 | 33.87 | -33.8699 | -33.87 | 1000 | 1000 | 1000 | -28.26 | 34.87 | 1000 |  |  | 33.87 | 52.49 | 28.26 | 3.3104 | 7.9861 |  |  | 0.19267 | 0.18813 | 0.05715 | 0 | 0.33267 | 0.37153
2016-08-11 21:00:00 | 0.15391 | 0.14667 | 0.14667 | 28.82 | -28.8199 | -28.82 | 1000 | 1000 | 1000 | -28.26 | 29.82 | 1000 |  |  | 28.82 | 52.53 | 28.26 | 3.1648 | 7.6035 |  |  | 0.18419 | 0.17912 | 0.044213 | 0 | 0.32419 | 0.36252
2016-08-11 22:00:00 | 0.12457 | 0.11768 | 0.11769 | 24.07 | -24.0699 | -24.07 | 1000 | 1000 | 1000 | -28.26 | 25.07 | 1000 |  |  | 24.07 | 53.28 | 28.26 | 2.5946 | 6.1601 |  |  | 0.15101 | 0.14512 | 0.014864 | 0 | 0.29101 | 0.32852
2016-08-11 23:00:00 | 0.099993 | 0.098707 | 0.098711 | 22.97 | -22.9699 | -22.97 | 1000 | 1000 | 1000 | -28.26 | 23.97 | 1000 |  |  | 22.97 | 42.6 | 28.26 | 1.7435 | 4.1838 |  |  | 0.10147 | 0.098558 | 0 | 0 | 0.24147 | 0.28196
2016-08-12 00:00:00 | 0.084178 | 0.086148 | 0.086152 | 21.05 | -21.0499 | -21.05 | 1000 | 1000 | 1000 | -28.26 | 22.05 | 1000 |  |  | 21.05 | 38.83 | 28.26 | 1.188 | 2.8548 |  |  | 0.069145 | 0.067252 | 0 | 0 | 0.20914 | 0.25065
2016-08-12 01:00:00 | 0.084824 | 0.086744 | 0.086748 | 19.9 | -19.8999 | -19.9 | 1000 | 1000 | 1000 | -28.26 | 20.9 | 1000 |  |  | 19.9 | 37.27 | 28.26 | 1.1886 | 2.8415 |  |  | 0.069175 | 0.066937 | 0 | 0 | 0.20918 | 0.25034
2016-08-12 02:00:00 | 0.088034 | 0.090686 | 0.09069 | 20.05 | -20.0499 | -20.05 | 1000 | 1000 | 1000 | -28.26 | 21.05 | 1000 |  |  | 20.05 | 31 | 28.26 | 1.1715 | 2.8004 |  |  | 0.06818 | 0.06597 | 0 | 0 | 0.20818 | 0.24937
2016-08-12 03:00:00 | 0.10236 | 0.10548 | 0.10549 | 22.98 | -22.9799 | -22.98 | 1000 | 1000 | 1000 | -28.26 | 23.98 | 1000 |  |  | 22.98 | 30.64 | 28.26 | 1.3396 | 3.1819 |  |  | 0.077966 | 0.074957 | 0 | 0 | 0.21797 | 0.25836
2016-08-12 04:00:00 | 0.1339 | 0.13637 | 0.13638 | 27.93 | -27.9299 | -27.93 | 1000 | 1000 | 1000 | -28.26 | 28.93 | 1000 |  |  | 27.93 | 31.38 | 28.26 | 1.9393 | 4.6529 |  |  | 0.11287 | 0.10961 | 0.024202 | 0 | 0.25287 | 0.29301
2016-08-12 05:00:00 | 0.18786 | 0.18954 | 0.18954 | 32.55 | -32.5499 | -32.55 | 1000 | 1000 | 1000 | -28.26 | 33.55 | 1000 |  |  | 32.55 | 35.69 | 28.26 | 2.9632 | 7.2015 |  |  | 0.17246 | 0.16965 | 0.078158 | 0 | 0.31246 | 0.35305
2016-08-12 06:00:00 | 0.20788 | 0.20752 | 0.20752 | 33.8 | -33.7999 | -33.8 | 1000 | 1000 | 1000 | -28.26 | 34.8 | 1000 |  |  | 33.8 | 44.14 | 28.26 | 3.4762 | 8.439 |  |  | 0.20232 | 0.1988 | 0.098182 | 0 | 0.34232 | 0.3822
2016-08-12 07:00:00 | 0.19546 | 0.19433 | 0.19433 | 34.04 | -34.0399 | -34.04 | 1000 | 1000 | 1000 | -28.26 | 35.04 | 1000 |  |  | 34.04 | 52.96 | 28.26 | 3.2863 | 7.922 |  |  | 0.19126 | 0.18662 | 0.085754 | 0 | 0.33126 | 0.37002
2016-08-12 08:00:00 | 0.18097 | 0.17949 | 0.1795 | 34.91 | -34.9099 | -34.91 | 1000 | 1000 | 1000 | -28.26 | 35.91 | 1000 |  |  | 34.91 | 51.82 | 28.26 | 3.0664 | 7.3688 |  |  | 0.17847 | 0.17359 | 0.071269 | 0 | 0.31847 | 0.35699
2016-08-12 09:00:00 | 0.1665 | 0.16429 | 0.16429 | 35.25 | -35.2499 | -35.25 | 1000 | 1000 | 1000 | -28.26 | 36.25 | 1000 |  |  | 35.25 | 53.2 | 28.26 | 2.8766 | 6.8848 |  |  | 0.16742 | 0.16219 | 0.056803 | 0 | 0.30742 | 0.34559
2016-08-12 10:00:00 | 0.154 | 0.15126 | 0.15126 | 34.95 | -34.9499 | -34.95 | 1000 | 1000 | 1000 | -28.26 | 35.95 | 1000 |  |  | 34.95 | 55.01 | 28.26 | 2.7204 | 6.5058 |  |  | 0.15833 | 0.15326 | 0.044299 | 0 | 0.29833 | 0.33666
2016-08-12 11:00:00 | 0.14715 | 0.14519 | 0.14519 | 32.1 | -32.0999 | -32.1 | 1000 | 1000 | 1000 | -28.26 | 33.1 | 1000 |  |  | 32.1 | 56.06 | 28.26 | 2.5527 | 6.1174 |  |  | 0.14857 | 0.14411 | 0.037453 | 0 | 0.28857 | 0.32751
2016-08-12 12:00:00 | 0.13933 | 0.13647 | 0.13647 | 29.5 | -29.4999 | -29.5 | 1000 | 1000 | 1000 | -28.26 | 30.5 | 1000 |  |  | 29.5 | 58.28 | 28.26 | 2.49 | 5.9457 |  |  | 0.14492 | 0.14006 | 0.029632 | 0 | 0.28492 | 0.32346
2016-08-12 13:00:00 | 0.13215 | 0.12902 | 0.12902 | 27.12 | -27.1199 | -27.12 | 1000 | 1000 | 1000 | -28.26 | 28.12 | 1000 |  |  | 27.12 | 55.08 | 28.26 | 2.4112 | 5.7701 |  |  | 0.14033 | 0.13593 | 0.022453 | 0 | 0.28033 | 0.31933
2016-08-12 14:00:00 | 0.12776 | 0.12482 | 0.12482 | 24.2 | -24.1999 | -24.2 | 1000 | 1000 | 1000 | -28.26 | 25.2 | 1000 |  |  | 24.2 | 53.2 | 28.26 | 2.3278 | 5.5771 |  |  | 0.13548 | 0.13138 | 0.018055 | 0 | 0.27548 | 0.31478
2016-08-12 15:00:00 | 0.12671 | 0.12371 | 0.12371 | 26.9 | -26.8999 | -26.9 | 1000 | 1000 | 1000 | -28.26 | 27.9 | 1000 |  |  | 26.9 | 50.95 | 28.26 | 2.3368 | 5.6212 |  |  | 0.136 | 0.13242 | 0.017011 | 0 | 0.276 | 0.31582
2016-08-12 16:00:00 | 0.12903 | 0.12593 | 0.12593 | 28.09 | -28.0899 | -28.09 | 1000 | 1000 | 1000 | -28.26 | 29.09 | 1000 |  |  | 28.09 | 51.33 | 28.26 | 2.3943 | 5.7726 |  |  | 0.13935 | 0.13599 | 0.019331 | 0 | 0.27935 | 0.31939
2016-08-12 17:00:00 | 0.1338 | 0.13047 | 0.13047 | 29.06 | -29.0599 | -29.06 | 1000 | 1000 | 1000 | -28.26 | 30.06 | 1000 |  |  | 29.06 | 53.19 | 28.26 | 2.5131 | 6.0813 |  |  | 0.14626 | 0.14326 | 0.024101 | 0 | 0.28626 | 0.32666
2016-08-12 18:00:00 | 0.14508 | 0.14188 | 0.14188 | 29.13 | -29.1299 | -29.13 | 1000 | 1000 | 1000 | -28.26 | 30.13 | 1000 |  |  | 29.13 | 53.66 | 28.26 | 2.6988 | 6.5444 |  |  | 0.15707 | 0.15417 | 0.03538 | 0 | 0.29707 | 0.33757
2016-08-12 19:00:00 | 0.14975 | 0.14466 | 0.14466 | 28.99 | -28.9899 | -28.99 | 1000 | 1000 | 1000 | -28.26 | 29.99 | 1000 |  |  | 28.99 | 53.28 | 28.26 | 2.9243 | 7.06 |  |  | 0.17019 | 0.16631 | 0.040046 | 0 | 0.31019 | 0.34971
2016-08-12 20:00:00 | 0.15156 | 0.14589 | 0.14589 | 28.34 | -28.3399 | -28.34 | 1000 | 1000 | 1000 | -28.26 | 29.34 | 1000 |  |  | 28.34 | 54.05 | 28.26 | 2.9907 | 7.1985 |  |  | 0.17406 | 0.16958 | 0.041857 | 0 | 0.31406 | 0.35298
2016-08-12 21:00:00 | 0.13947 | 0.13285 | 0.13285 | 24.7 | -24.6999 | -24.7 | 1000 | 1000 | 1000 | -28.26 | 25.7 | 1000 |  |  | 24.7 | 53.19 | 28.26 | 2.8593 | 6.8541 |  |  | 0.16641 | 0.16146 | 0.029766 | 0 | 0.30641 | 0.34486
2016-08-12 22:00:00 | 0.11259 | 0.10626 | 0.10626 | 21.7 | -21.6999 | -21.7 | 1000 | 1000 | 1000 | -28.26 | 22.7 | 1000 |  |  | 21.7 | 55.03 | 28.26 | 2.3443 | 5.5538 |  |  | 0.13644 | 0.13083 | 0.0028852 | 0 | 0.27644 | 0.31423
2016-08-12 23:00:00 | 0.090546 | 0.089341 | 0.089345 | 19.97 | -19.9699 | -19.97 | 1000 | 1000 | 1000 | -28.26 | 20.97 | 1000 |  |  | 19.97 | 52.5 | 28.26 | 1.5755 | 3.7726 |  |  | 0.091693 | 0.088872 | 0 | 0 | 0.23169 | 0.27227
2016-08-13 00:00:00 | 0.053225 | 0.053875 | 0.053879 | 18.09 | -18.0899 | -18.09 | 1000 | 1000 | 1000 | -28.26 | 19.09 | 1000 |  |  | 18.09 | 50.54 | 28.26 | 0.76643 | 1.7954 |  |  | 0.044607 | 0.042295 | 0 | 0 | 0.18461 | 0.2257
2016-08-13 01:00:00 | 0.052474 | 0.052663 | 0.052666 | 16.89 | -16.8899 | -16.89 | 1000 | 1000 | 1000 | -28.26 | 17.89 | 1000 |  |  | 16.89 | 44.42 | 28.26 | 0.78326 | 1.8212 |  |  | 0.045586 | 0.042903 | 0 | 0 | 0.18559 | 0.2263
2016-08-13 02:00:00 | 0.054863 | 0.056145 | 0.056148 | 16.1 | -16.0999 | -16.1 | 1000 | 1000 | 1000 | -28.26 | 17.1 | 1000 |  |  | 16.1 | 40.83 | 28.26 | 0.73129 | 1.7089 |  |  | 0.042561 | 0.040258 | 0 | 0 | 0.18256 | 0.22366
2016-08-13 03:00:00 | 0.065591 | 0.067681 | 0.067685 | 14.46 | -14.4599 | -14.46 | 1000 | 1000 | 1000 | -28.26 | 15.46 | 1000 |  |  | 14.46 | 39.04 | 28.26 | 0.82293 | 1.9224 |  |  | 0.047895 | 0.045286 | 0 | 0 | 0.1879 | 0.22869
2016-08-13 04:00:00 | 0.087134 | 0.087678 | 0.087682 | 16.08 | -16.0799 | -16.08 | 1000 | 1000 | 1000 | -28.26 | 17.08 | 1000 |  |  | 16.08 | 38.21 | 28.26 | 1.3244 | 3.1365 |  |  | 0.077083 | 0.073886 | 0 | 0 | 0.21708 | 0.25729
2016-08-13 05:00:00 | 0.12479 | 0.12582 | 0.12583 | 18.05 | -18.0499 | -18.05 | 1000 | 1000 | 1000 | -28.26 | 19.05 | 1000 |  |  | 18.05 | 38.51 | 28.26 | 1.9816 | 4.8259 |  |  | 0.11533 | 0.11368 | 0.015089 | 0 | 0.25533 | 0.29708
2016-08-13 06:00:00 | 0.13682 | 0.1369 | 0.13691 | 20.06 | -20.0599 | -20.06 | 1000 | 1000 | 1000 | -28.26 | 21.06 | 1000 |  |  | 20.06 | 39.05 | 28.26 | 2.2452 | 5.4431 |  |  | 0.13067 | 0.12822 | 0.027119 | 0 | 0.27067 | 0.31162
2016-08-13 07:00:00 | 0.12933 | 0.12675 | 0.12675 | 20.06 | -20.0599 | -20.06 | 1000 | 1000 | 1000 | -28.26 | 21.06 | 1000 |  |  | 20.06 | 41.19 | 28.26 | 2.2537 | 5.334 |  |  | 0.13117 | 0.12565 | 0.019629 | 0 | 0.27117 | 0.30905
2016-08-13 08:00:00 | 0.11513 | 0.11307 | 0.11307 | 18.06 | -18.0599 | -18.06 | 1000 | 1000 | 1000 | -28.26 | 19.06 | 1000 |  |  | 18.06 | 47.56 | 28.26 | 1.9895 | 4.7104 |  |  | 0.11579 | 0.11096 | 0.0054252 | 0 | 0.25579 | 0.29436
2016-08-13 09:00:00 | 0.11361 | 0.11166 | 0.11166 | 15.85 | -15.8499 | -15.85 | 1000 | 1000 | 1000 | -28.26 | 16.85 | 1000 |  |  | 15.85 | 50.96 | 28.26 | 1.9555 | 4.6292 |  |  | 0.11381 | 0.10905 | 0.0039104 | 0 | 0.25381 | 0.29245
2016-08-13 10:00:00 | 0.10082 | 0.098086 | 0.098088 | 13.64 | -13.6399 | -13.64 | 1000 | 1000 | 1000 | -28.26 | 14.64 | 1000 |  |  | 13.64 | 52.53 | 28.26 | 1.8146 | 4.2813 |  |  | 0.10561 | 0.10086 | 0 | 0 | 0.24561 | 0.28426
2016-08-13 11:00:00 | 0.09634 | 0.094155 | 0.094157 | 9.07 | -9.0699 | -9.07 | 1000 | 1000 | 1000 | -28.26 | 10.07 | 1000 |  |  | 9.07 | 54.96 | 28.26 | 1.7073 | 4.0411 |  |  | 0.099365 | 0.095196 | 0 | 0 | 0.23936 | 0.2786
2016-08-13 12:00:00 | 0.089398 | 0.086183 | 0.086185 | 9.11 | -9.1099 | -9.11 | 1000 | 1000 | 1000 | -28.26 | 10.11 | 1000 |  |  | 9.11 | 54.1 | 28.26 | 1.6846 | 3.9791 |  |  | 0.098047 | 0.093737 | 0 | 0 | 0.23805 | 0.27714
2016-08-13 13:00:00 | 0.087306 | 0.085284 | 0.085286 | 10.54 | -10.5399 | -10.54 | 1000 | 1000 | 1000 | -28.26 | 11.54 | 1000 |  |  | 10.54 | 51.9 | 28.26 | 1.5359 | 3.6165 |  |  | 0.089391 | 0.085195 | 0 | 0 | 0.22939 | 0.2686
2016-08-13 14:00:00 | 0.084112 | 0.081671 | 0.081673 | 12.52 | -12.5199 | -12.52 | 1000 | 1000 | 1000 | -28.26 | 13.52 | 1000 |  |  | 12.52 | 50.4 | 28.26 | 1.5183 | 3.5685 |  |  | 0.088366 | 0.084064 | 0 | 0 | 0.22837 | 0.26746
2016-08-13 15:00:00 | 0.080057 | 0.077904 | 0.077906 | 18.77 | -18.7699 | -18.77 | 1000 | 1000 | 1000 | -28.26 | 19.77 | 1000 |  |  | 18.77 | 46.04 | 28.26 | 1.4364 | 3.3833 |  |  | 0.083599 | 0.0797 | 0 | 0 | 0.2236 | 0.2631
2016-08-13 16:00:00 | 0.078933 | 0.076556 | 0.076558 | 24.72 | -24.7199 | -24.72 | 1000 | 1000 | 1000 | -28.26 | 25.72 | 1000 |  |  | 24.72 | 47.41 | 28.26 | 1.4587 | 3.4601 |  |  | 0.084894 | 0.081511 | 0 | 0 | 0.22489 | 0.26491
2016-08-13 17:00:00 | 0.080639 | 0.077956 | 0.077957 | 26.88 | -26.8799 | -26.88 | 1000 | 1000 | 1000 | -28.26 | 27.88 | 1000 |  |  | 26.88 | 50.73 | 28.26 | 1.5241 | 3.628 |  |  | 0.088702 | 0.085465 | 0 | 0 | 0.2287 | 0.26887
2016-08-13 18:00:00 | 0.086616 | 0.083584 | 0.083586 | 27.7 | -27.6999 | -27.7 | 1000 | 1000 | 1000 | -28.26 | 28.7 | 1000 |  |  | 27.7 | 50.9 | 28.26 | 1.6464 | 3.9143 |  |  | 0.095821 | 0.09221 | 0 | 0 | 0.23582 | 0.27561
2016-08-13 19:00:00 | 0.089013 | 0.085246 | 0.085247 | 29.08 | -29.0799 | -29.08 | 1000 | 1000 | 1000 | -28.26 | 30.08 | 1000 |  |  | 29.08 | 50.8 | 28.26 | 1.7604 | 4.1974 |  |  | 0.10245 | 0.098879 | 0 | 0 | 0.24245 | 0.28228
2016-08-13 20:00:00 | 0.093929 | 0.089906 | 0.089907 | 28.31 | -28.3099 | -28.31 | 1000 | 1000 | 1000 | -28.26 | 29.31 | 1000 |  |  | 28.31 | 51.04 | 28.26 | 1.8537 | 4.4095 |  |  | 0.10789 | 0.10387 | 0 | 0 | 0.24789 | 0.28727
2016-08-13 21:00:00 | 0.089318 | 0.084347 | 0.084349 | 25.73 | -25.7299 | -25.73 | 1000 | 1000 | 1000 | -28.26 | 26.73 | 1000 |  |  | 25.73 | 52.74 | 28.26 | 1.8325 | 4.3175 |  |  | 0.10665 | 0.10171 | 0 | 0 | 0.24665 | 0.28511
2016-08-13 22:00:00 | 0.074681 | 0.069812 | 0.069814 | 23.44 | -23.4399 | -23.44 | 1000 | 1000 | 1000 | -28.26 | 24.44 | 1000 |  |  | 23.44 | 52.93 | 28.26 | 1.5579 | 3.6245 |  |  | 0.090669 | 0.085382 | 0 | 0 | 0.23067 | 0.26878
2016-08-13 23:00:00 | 0.061376 | 0.060127 | 0.06013 | 21.18 | -21.1799 | -21.18 | 1000 | 1000 | 1000 | -28.26 | 22.18 | 1000 |  |  | 21.18 | 46 | 28.26 | 1.0612 | 2.4879 |  |  | 0.061763 | 0.058607 | 0 | 0 | 0.20176 | 0.24201
2016-08-14 00:00:00 | 0.056482 | 0.057869 | 0.057873 | 19.61 | -19.6099 | -19.61 | 1000 | 1000 | 1000 | -28.26 | 20.61 | 1000 |  |  | 19.61 | 47.73 | 28.26 | 0.75046 | 1.7565 |  |  | 0.043677 | 0.041378 | 0 | 0 | 0.18368 | 0.22478
2016-08-14 01:00:00 | 0.062608 | 0.064746 | 0.06475 | 19.03 | -19.0299 | -19.03 | 1000 | 1000 | 1000 | -28.26 | 20.03 | 1000 |  |  | 19.03 | 46.36 | 28.26 | 0.76693 | 1.7817 |  |  | 0.044636 | 0.041972 | 0 | 0 | 0.18464 | 0.22537
2016-08-14 02:00:00 | 0.069012 | 0.072934 | 0.072938 | 18.05 | -18.0499 | -18.05 | 1000 | 1000 | 1000 | -28.26 | 19.05 | 1000 |  |  | 18.05 | 39.41 | 28.26 | 0.71604 | 1.6718 |  |  | 0.041674 | 0.039383 | 0 | 0 | 0.18167 | 0.22278
2016-08-14 03:00:00 | 0.086106 | 0.091974 | 0.09198 | 18.08 | -18.0799 | -18.08 | 1000 | 1000 | 1000 | -28.26 | 19.08 | 1000 |  |  | 18.08 | 35.63 | 28.26 | 0.80575 | 1.8805 |  |  | 0.046895 | 0.0443 | 0 | 0 | 0.18689 | 0.2277
2016-08-14 04:00:00 | 0.11244 | 0.1177 | 0.11771 | 18.06 | -18.0599 | -18.06 | 1000 | 1000 | 1000 | -28.26 | 19.06 | 1000 |  |  | 18.06 | 33.46 | 28.26 | 1.2968 | 3.0682 |  |  | 0.075472 | 0.072278 | 0.0027346 | 0 | 0.21547 | 0.25568
2016-08-14 05:00:00 | 0.11354 | 0.11299 | 0.11299 | 19.14 | -19.1399 | -19.14 | 1000 | 1000 | 1000 | -28.26 | 20.14 | 1000 |  |  | 19.14 | 33.29 | 28.26 | 1.9401 | 4.7203 |  |  | 0.11292 | 0.1112 | 0.003837 | 0 | 0.25292 | 0.2946
2016-08-14 06:00:00 | 0.12774 | 0.12669 | 0.12669 | 19.9 | -19.8999 | -19.9 | 1000 | 1000 | 1000 | -28.26 | 20.9 | 1000 |  |  | 19.9 | 31.91 | 28.26 | 2.1982 | 5.3239 |  |  | 0.12793 | 0.12542 | 0.018043 | 0 | 0.26793 | 0.30882
2016-08-14 07:00:00 | 0.1128 | 0.1078 | 0.1078 | 18.99 | -18.9899 | -18.99 | 1000 | 1000 | 1000 | -28.26 | 19.99 | 1000 |  |  | 18.99 | 32.2 | 28.26 | 2.2064 | 5.2172 |  |  | 0.12842 | 0.1229 | 0.0030954 | 0 | 0.26842 | 0.3063
2016-08-14 08:00:00 | 0.10167 | 0.097671 | 0.097672 | 19.74 | -19.7399 | -19.74 | 1000 | 1000 | 1000 | -28.26 | 20.74 | 1000 |  |  | 19.74 | 36.88 | 28.26 | 1.9479 | 4.6074 |  |  | 0.11337 | 0.10854 | 0 | 0 | 0.25337 | 0.29194
2016-08-14 09:00:00 | 0.099868 | 0.095925 | 0.095926 | 20.46 | -20.4599 | -20.46 | 1000 | 1000 | 1000 | -28.26 | 21.46 | 1000 |  |  | 20.46 | 41.41 | 28.26 | 1.9145 | 4.528 |  |  | 0.11142 | 0.10667 | 0 | 0 | 0.25142 | 0.29007
2016-08-14 10:00:00 | 0.091016 | 0.086949 | 0.08695 | 19.1 | -19.0999 | -19.1 | 1000 | 1000 | 1000 | -28.26 | 20.1 | 1000 |  |  | 19.1 | 44.55 | 28.26 | 1.7766 | 4.1878 |  |  | 0.1034 | 0.098653 | 0 | 0 | 0.2434 | 0.28205
2016-08-14 11:00:00 | 0.087223 | 0.083802 | 0.083804 | 17.41 | -17.4099 | -17.41 | 1000 | 1000 | 1000 | -28.26 | 18.41 | 1000 |  |  | 17.41 | 47.03 | 28.26 | 1.6716 | 3.9528 |  |  | 0.097285 | 0.093117 | 0 | 0 | 0.23729 | 0.27652
2016-08-14 12:00:00 | 0.084746 | 0.081077 | 0.081078 | 15.99 | -15.9899 | -15.99 | 1000 | 1000 | 1000 | -28.26 | 16.99 | 1000 |  |  | 15.99 | 47 | 28.26 | 1.6494 | 3.8923 |  |  | 0.095996 | 0.091692 | 0 | 0 | 0.236 | 0.27509
2016-08-14 13:00:00 | 0.079036 | 0.075894 | 0.075896 | 16.57 | -16.5699 | -16.57 | 1000 | 1000 | 1000 | -28.26 | 17.57 | 1000 |  |  | 16.57 | 39.89 | 28.26 | 1.5038 | 3.5376 |  |  | 0.087521 | 0.083337 | 0 | 0 | 0.22752 | 0.26674
2016-08-14 14:00:00 | 0.076998 | 0.073637 | 0.073639 | 16.89 | -16.8899 | -16.89 | 1000 | 1000 | 1000 | -28.26 | 17.89 | 1000 |  |  | 16.89 | 41.07 | 28.26 | 1.4866 | 3.4907 |  |  | 0.086518 | 0.082231 | 0 | 0 | 0.22652 | 0.26563
2016-08-14 15:00:00 | 0.074132 | 0.071249 | 0.07125 | 20.13 | -20.1299 | -20.13 | 1000 | 1000 | 1000 | -28.26 | 21.13 | 1000 |  |  | 20.13 | 41.02 | 28.26 | 1.4064 | 3.3095 |  |  | 0.08185 | 0.077962 | 0 | 0 | 0.22185 | 0.26136
2016-08-14 16:00:00 | 0.077625 | 0.075328 | 0.07533 | 26.75 | -26.7499 | -26.75 | 1000 | 1000 | 1000 | -28.26 | 27.75 | 1000 |  |  | 26.75 | 41.02 | 28.26 | 1.4281 | 3.3846 |  |  | 0.083118 | 0.079731 | 0 | 0 | 0.22312 | 0.26313
2016-08-14 17:00:00 | 0.080525 | 0.078142 | 0.078143 | 29.57 | -29.5699 | -29.57 | 1000 | 1000 | 1000 | -28.26 | 30.57 | 1000 |  |  | 29.57 | 44.06 | 28.26 | 1.4922 | 3.5488 |  |  | 0.086845 | 0.083599 | 0 | 0 | 0.22685 | 0.267
2016-08-14 18:00:00 | 0.08477 | 0.081762 | 0.081763 | 31.56 | -31.5599 | -31.56 | 1000 | 1000 | 1000 | -28.26 | 32.56 | 1000 |  |  | 31.56 | 49.92 | 28.26 | 1.612 | 3.8289 |  |  | 0.093816 | 0.090197 | 0 | 0 | 0.23382 | 0.2736
2016-08-14 19:00:00 | 0.092442 | 0.089646 | 0.089647 | 32.3 | -32.2999 | -32.3 | 1000 | 1000 | 1000 | -28.26 | 33.3 | 1000 |  |  | 32.3 | 52.38 | 28.26 | 1.7235 | 4.1057 |  |  | 0.10031 | 0.096719 | 0 | 0 | 0.24031 | 0.28012
2016-08-14 20:00:00 | 0.098419 | 0.095573 | 0.095575 | 31.56 | -31.5599 | -31.56 | 1000 | 1000 | 1000 | -28.26 | 32.56 | 1000 |  |  | 31.56 | 53.17 | 28.26 | 1.8149 | 4.3132 |  |  | 0.10563 | 0.10161 | 0 | 0 | 0.24563 | 0.28501
2016-08-14 21:00:00 | 0.090763 | 0.086439 | 0.086441 | 28.5 | -28.4999 | -28.5 | 1000 | 1000 | 1000 | -28.26 | 29.5 | 1000 |  |  | 28.5 | 55.04 | 28.26 | 1.7942 | 4.2234 |  |  | 0.10442 | 0.099492 | 0 | 0 | 0.24442 | 0.28289
2016-08-14 22:00:00 | 0.077154 | 0.073063 | 0.073065 | 25.15 | -25.1499 | -25.15 | 1000 | 1000 | 1000 | -28.26 | 26.15 | 1000 |  |  | 25.15 | 55.98 | 28.26 | 1.5253 | 3.5456 |  |  | 0.088775 | 0.083524 | 0 | 0 | 0.22877 | 0.26692
2016-08-14 23:00:00 | 0.059834 | 0.058544 | 0.058547 | 22.94 | -22.9399 | -22.94 | 1000 | 1000 | 1000 | -28.26 | 23.94 | 1000 |  |  | 22.94 | 50.41 | 28.26 | 1.0391 | 2.4339 |  |  | 0.060476 | 0.057335 | 0 | 0 | 0.20048 | 0.24074
2016-08-15 00:00:00 | 0.0642 | 0.065739 | 0.065743 | 21.61 | -21.6099 | -21.61 | 1000 | 1000 | 1000 | -28.26 | 22.61 | 1000 |  |  | 21.61 | 43 | 28.26 | 0.86583 | 2.0375 |  |  | 0.050392 | 0.047997 | 0 | 0 | 0.19039 | 0.2314
2016-08-15 01:00:00 | 0.064374 | 0.065573 | 0.065577 | 21.01 | -21.0099 | -21.01 | 1000 | 1000 | 1000 | -28.26 | 22.01 | 1000 |  |  | 21.01 | 33.96 | 28.26 | 0.88489 | 2.0669 |  |  | 0.051501 | 0.048691 | 0 | 0 | 0.1915 | 0.23209
2016-08-15 02:00:00 | 0.066803 | 0.069184 | 0.069188 | 21.5 | -21.4999 | -21.5 | 1000 | 1000 | 1000 | -28.26 | 22.5 | 1000 |  |  | 21.5 | 32.94 | 28.26 | 0.82622 | 1.9396 |  |  | 0.048086 | 0.045692 | 0 | 0 | 0.18809 | 0.22909
2016-08-15 03:00:00 | 0.080295 | 0.083841 | 0.083845 | 23.29 | -23.2899 | -23.29 | 1000 | 1000 | 1000 | -28.26 | 24.29 | 1000 |  |  | 23.29 | 30.31 | 28.26 | 0.92989 | 2.1824 |  |  | 0.05412 | 0.051412 | 0 | 0 | 0.19412 | 0.23481
2016-08-15 04:00:00 | 0.11245 | 0.11568 | 0.11569 | 27.21 | -27.2099 | -27.21 | 1000 | 1000 | 1000 | -28.26 | 28.21 | 1000 |  |  | 27.21 | 31.04 | 28.26 | 1.4966 | 3.5609 |  |  | 0.087103 | 0.083885 | 0.0027486 | 0 | 0.2271 | 0.26729
2016-08-15 05:00:00 | 0.15217 | 0.15555 | 0.15555 | 30.82 | -30.8199 | -30.82 | 1000 | 1000 | 1000 | -28.26 | 31.82 | 1000 |  |  | 30.82 | 35.13 | 28.26 | 2.24 | 5.482 |  |  | 0.13037 | 0.12914 | 0.042467 | 0 | 0.27037 | 0.31254
2016-08-15 06:00:00 | 0.16516 | 0.16739 | 0.16739 | 32 | -31.9999 | -32 | 1000 | 1000 | 1000 | -28.26 | 33 | 1000 |  |  | 32 | 43.37 | 28.26 | 2.5382 | 6.1841 |  |  | 0.14772 | 0.14568 | 0.055456 | 0 | 0.28772 | 0.32908
2016-08-15 07:00:00 | 0.14678 | 0.14425 | 0.14425 | 30.59 | -30.5899 | -30.59 | 1000 | 1000 | 1000 | -28.26 | 31.59 | 1000 |  |  | 30.59 | 49.28 | 28.26 | 2.5477 | 6.0598 |  |  | 0.14828 | 0.14275 | 0.037075 | 0 | 0.28828 | 0.32615
2016-08-15 08:00:00 | 0.13201 | 0.13027 | 0.13027 | 28.65 | -28.6499 | -28.65 | 1000 | 1000 | 1000 | -28.26 | 29.65 | 1000 |  |  | 28.65 | 48.98 | 28.26 | 2.2488 | 5.3505 |  |  | 0.13088 | 0.12604 | 0.022314 | 0 | 0.27088 | 0.30944
2016-08-15 09:00:00 | 0.12672 | 0.12447 | 0.12447 | 28.32 | -28.3199 | -28.32 | 1000 | 1000 | 1000 | -28.26 | 29.32 | 1000 |  |  | 28.32 | 52.25 | 28.26 | 2.2103 | 5.2582 |  |  | 0.12864 | 0.12387 | 0.017022 | 0 | 0.26864 | 0.30727
2016-08-15 10:00:00 | 0.11614 | 0.11366 | 0.11367 | 27.02 | -27.0199 | -27.02 | 1000 | 1000 | 1000 | -28.26 | 28.02 | 1000 |  |  | 27.02 | 54.03 | 28.26 | 2.051 | 4.8627 |  |  | 0.11937 | 0.11455 | 0.0064436 | 0 | 0.25937 | 0.29795
2016-08-15 11:00:00 | 0.11159 | 0.1098 | 0.10981 | 25 | -24.9999 | -25 | 1000 | 1000 | 1000 | -28.26 | 26 | 1000 |  |  | 25 | 55.03 | 28.26 | 1.9297 | 4.5896 |  |  | 0.11231 | 0.10812 | 0.0018841 | 0 | 0.25231 | 0.29152
2016-08-15 12:00:00 | 0.10392 | 0.101 | 0.101 | 23.9 | -23.8999 | -23.9 | 1000 | 1000 | 1000 | -28.26 | 24.9 | 1000 |  |  | 23.9 | 56.44 | 28.26 | 1.9039 | 4.5188 |  |  | 0.11081 | 0.10645 | 0 | 0 | 0.25081 | 0.28985
2016-08-15 13:00:00 | 0.097977 | 0.095762 | 0.095764 | 24.1 | -24.0999 | -24.1 | 1000 | 1000 | 1000 | -28.26 | 25.1 | 1000 |  |  | 24.1 | 52.93 | 28.26 | 1.7358 | 4.107 |  |  | 0.10103 | 0.09675 | 0 | 0 | 0.24103 | 0.28015
2016-08-15 14:00:00 | 0.093238 | 0.090348 | 0.090351 | 25.54 | -25.5399 | -25.54 | 1000 | 1000 | 1000 | -28.26 | 26.54 | 1000 |  |  | 25.54 | 48.94 | 28.26 | 1.7159 | 4.0523 |  |  | 0.099866 | 0.095461 | 0 | 0 | 0.23987 | 0.27886
2016-08-15 15:00:00 | 0.088757 | 0.086201 | 0.086203 | 30.62 | -30.6199 | -30.62 | 1000 | 1000 | 1000 | -28.26 | 31.62 | 1000 |  |  | 30.62 | 44.94 | 28.26 | 1.6233 | 3.8419 |  |  | 0.094478 | 0.090505 | 0 | 0 | 0.23448 | 0.27391
2016-08-15 16:00:00 | 0.09124 | 0.089094 | 0.089096 | 33.98 | -33.9799 | -33.98 | 1000 | 1000 | 1000 | -28.26 | 34.98 | 1000 |  |  | 33.98 | 44.6 | 28.26 | 1.6486 | 3.9297 |  |  | 0.09595 | 0.092572 | 0 | 0 | 0.23595 | 0.27597
2016-08-15 17:00:00 | 0.095295 | 0.093184 | 0.093186 | 35.88 | -35.8799 | -35.88 | 1000 | 1000 | 1000 | -28.26 | 36.88 | 1000 |  |  | 35.88 | 46.87 | 28.26 | 1.7226 | 4.1204 |  |  | 0.10026 | 0.097066 | 0 | 0 | 0.24026 | 0.28047
2016-08-15 18:00:00 | 0.10365 | 0.10144 | 0.10145 | 34.32 | -34.3199 | -34.32 | 1000 | 1000 | 1000 | -28.26 | 35.32 | 1000 |  |  | 34.32 | 51.11 | 28.26 | 1.8608 | 4.4454 |  |  | 0.1083 | 0.10472 | 0 | 0 | 0.2483 | 0.28812
2016-08-15 19:00:00 | 0.11057 | 0.10828 | 0.10828 | 34.47 | -34.4699 | -34.47 | 1000 | 1000 | 1000 | -28.26 | 35.47 | 1000 |  |  | 34.47 | 53.93 | 28.26 | 1.9897 | 4.7673 |  |  | 0.1158 | 0.1123 | 0.00086641 | 0 | 0.2558 | 0.2957
2016-08-15 20:00:00 | 0.11102 | 0.10756 | 0.10756 | 33.22 | -33.2199 | -33.22 | 1000 | 1000 | 1000 | -28.26 | 34.22 | 1000 |  |  | 33.22 | 53.31 | 28.26 | 2.0951 | 5.0079 |  |  | 0.12193 | 0.11797 | 0.0013205 | 0 | 0.26193 | 0.30137
2016-08-15 21:00:00 | 0.10569 | 0.10113 | 0.10113 | 30.42 | -30.4199 | -30.42 | 1000 | 1000 | 1000 | -28.26 | 31.42 | 1000 |  |  | 30.42 | 54.94 | 28.26 | 2.0709 | 4.9026 |  |  | 0.12053 | 0.11549 | 0 | 0 | 0.26053 | 0.29889
2016-08-15 22:00:00 | 0.087657 | 0.082917 | 0.08292 | 26.26 | -26.2599 | -26.26 | 1000 | 1000 | 1000 | -28.26 | 27.26 | 1000 |  |  | 26.26 | 54.64 | 28.26 | 1.7603 | 4.1148 |  |  | 0.10245 | 0.096933 | 0 | 0 | 0.24245 | 0.28033
2016-08-15 23:00:00 | 0.068568 | 0.067147 | 0.067151 | 23.99 | -23.9899 | -23.99 | 1000 | 1000 | 1000 | -28.26 | 24.99 | 1000 |  |  | 23.99 | 47 | 28.26 | 1.1989 | 2.8234 |  |  | 0.069776 | 0.066512 | 0 | 0 | 0.20978 | 0.24991
2016-08-16 00:00:00 | 0.07505 | 0.076483 | 0.076488 | 22.94 | -22.9399 | -22.94 | 1000 | 1000 | 1000 | -28.26 | 23.94 | 1000 |  |  | 22.94 | 43.3 | 28.26 | 1.0577 | 2.5037 |  |  | 0.061558 | 0.058979 | 0 | 0 | 0.20156 | 0.24238
2016-08-16 01:00:00 | 0.076325 | 0.07753 | 0.077534 | 22.03 | -22.0299 | -22.03 | 1000 | 1000 | 1000 | -28.26 | 23.03 | 1000 |  |  | 22.03 | 42 | 28.26 | 1.081 | 2.5401 |  |  | 0.062917 | 0.059837 | 0 | 0 | 0.20292 | 0.24324
2016-08-16 02:00:00 | 0.07929 | 0.08193 | 0.081934 | 22.1 | -22.0999 | -22.1 | 1000 | 1000 | 1000 | -28.26 | 23.1 | 1000 |  |  | 22.1 | 40.31 | 28.26 | 1.0094 | 2.384 |  |  | 0.058749 | 0.056161 | 0 | 0 | 0.19875 | 0.23956
2016-08-16 03:00:00 | 0.09554 | 0.099581 | 0.099586 | 24.1 | -24.0999 | -24.1 | 1000 | 1000 | 1000 | -28.26 | 25.1 | 1000 |  |  | 24.1 | 39.79 | 28.26 | 1.1363 | 2.6834 |  |  | 0.066135 | 0.063213 | 0 | 0 | 0.20614 | 0.24661
2016-08-16 04:00:00 | 0.13306 | 0.13651 | 0.13651 | 28.71 | -28.7099 | -28.71 | 1000 | 1000 | 1000 | -28.26 | 29.71 | 1000 |  |  | 28.71 | 38.83 | 28.26 | 1.8289 | 4.3787 |  |  | 0.10644 | 0.10315 | 0.023356 | 0 | 0.24644 | 0.28655
2016-08-16 05:00:00 | 0.1835 | 0.1876 | 0.1876 | 33.63 | -33.6299 | -33.63 | 1000 | 1000 | 1000 | -28.26 | 34.63 | 1000 |  |  | 33.63 | 41.61 | 28.26 | 2.7388 | 6.7465 |  |  | 0.1594 | 0.15893 | 0.073794 | 0 | 0.2994 | 0.34233
2016-08-16 06:00:00 | 0.19892 | 0.2016 | 0.20161 | 34.14 | -34.1399 | -34.14 | 1000 | 1000 | 1000 | -28.26 | 35.14 | 1000 |  |  | 34.14 | 47.84 | 28.26 | 3.1036 | 7.6121 |  |  | 0.18063 | 0.17932 | 0.089221 | 0 | 0.32063 | 0.36272
2016-08-16 07:00:00 | 0.18119 | 0.17888 | 0.17888 | 33.9 | -33.8999 | -33.9 | 1000 | 1000 | 1000 | -28.26 | 34.9 | 1000 |  |  | 33.9 | 54.81 | 28.26 | 3.1152 | 7.4588 |  |  | 0.18131 | 0.17571 | 0.071489 | 0 | 0.32131 | 0.35911
2016-08-16 08:00:00 | 0.16276 | 0.16128 | 0.16129 | 31.73 | -31.7299 | -31.73 | 1000 | 1000 | 1000 | -28.26 | 32.73 | 1000 |  |  | 31.73 | 55.36 | 28.26 | 2.7494 | 6.584 |  |  | 0.16001 | 0.1551 | 0.053063 | 0 | 0.30001 | 0.3385
2016-08-16 09:00:00 | 0.1566 | 0.15455 | 0.15455 | 30.13 | -30.1299 | -30.13 | 1000 | 1000 | 1000 | -28.26 | 31.13 | 1000 |  |  | 30.13 | 54.93 | 28.26 | 2.7022 | 6.4704 |  |  | 0.15727 | 0.15243 | 0.046901 | 0 | 0.29727 | 0.33583
2016-08-16 10:00:00 | 0.1427 | 0.14016 | 0.14016 | 29.09 | -29.0899 | -29.09 | 1000 | 1000 | 1000 | -28.26 | 30.09 | 1000 |  |  | 29.09 | 55.06 | 28.26 | 2.5074 | 5.9828 |  |  | 0.14593 | 0.14094 | 0.032994 | 0 | 0.28593 | 0.32434
2016-08-16 11:00:00 | 0.13776 | 0.13616 | 0.13617 | 28.93 | -28.9299 | -28.93 | 1000 | 1000 | 1000 | -28.26 | 29.93 | 1000 |  |  | 28.93 | 55.67 | 28.26 | 2.3589 | 5.6467 |  |  | 0.13729 | 0.13302 | 0.028054 | 0 | 0.27729 | 0.31642
2016-08-16 12:00:00 | 0.12759 | 0.12447 | 0.12447 | 28.94 | -28.9399 | -28.94 | 1000 | 1000 | 1000 | -28.26 | 29.94 | 1000 |  |  | 28.94 | 56.5 | 28.26 | 2.3272 | 5.5587 |  |  | 0.13545 | 0.13095 | 0.017892 | 0 | 0.27545 | 0.31435
2016-08-16 13:00:00 | 0.11768 | 0.11492 | 0.11492 | 29.29 | -29.2899 | -29.29 | 1000 | 1000 | 1000 | -28.26 | 30.29 | 1000 |  |  | 29.29 | 56.28 | 28.26 | 2.1218 | 5.0521 |  |  | 0.12349 | 0.11901 | 0.0079795 | 0 | 0.26349 | 0.30241
2016-08-16 14:00:00 | 0.11279 | 0.10936 | 0.10936 | 30.58 | -30.5799 | -30.58 | 1000 | 1000 | 1000 | -28.26 | 31.58 | 1000 |  |  | 30.58 | 56.27 | 28.26 | 2.0973 | 4.9845 |  |  | 0.12206 | 0.11742 | 0.0030889 | 0 | 0.26206 | 0.30082
2016-08-16 15:00:00 | 0.10633 | 0.10312 | 0.10312 | 33.12 | -33.1199 | -33.12 | 1000 | 1000 | 1000 | -28.26 | 34.12 | 1000 |  |  | 33.12 | 54.92 | 28.26 | 1.9842 | 4.7257 |  |  | 0.11548 | 0.11132 | 0 | 0 | 0.25548 | 0.29472
2016-08-16 16:00:00 | 0.10886 | 0.10607 | 0.10607 | 34.33 | -34.3299 | -34.33 | 1000 | 1000 | 1000 | -28.26 | 35.33 | 1000 |  |  | 34.33 | 54.79 | 28.26 | 2.0153 | 4.8344 |  |  | 0.11729 | 0.11389 | 0 | 0 | 0.25729 | 0.29729
2016-08-16 17:00:00 | 0.1136 | 0.11082 | 0.11082 | 35.79 | -35.7899 | -35.79 | 1000 | 1000 | 1000 | -28.26 | 36.79 | 1000 |  |  | 35.79 | 55.78 | 28.26 | 2.1058 | 5.0693 |  |  | 0.12256 | 0.11942 | 0.0038962 | 0 | 0.26256 | 0.30282
2016-08-16 18:00:00 | 0.12335 | 0.1204 | 0.1204 | 34.81 | -34.8099 | -34.81 | 1000 | 1000 | 1000 | -28.26 | 35.81 | 1000 |  |  | 34.81 | 57.92 | 28.26 | 2.2745 | 5.4687 |  |  | 0.13238 | 0.12883 | 0.013646 | 0 | 0.27238 | 0.31223
2016-08-16 19:00:00 | 0.13034 | 0.12706 | 0.12707 | 34.36 | -34.3599 | -34.36 | 1000 | 1000 | 1000 | -28.26 | 35.36 | 1000 |  |  | 34.36 | 56.49 | 28.26 | 2.4323 | 5.8654 |  |  | 0.14156 | 0.13817 | 0.020639 | 0 | 0.28156 | 0.32157
2016-08-16 20:00:00 | 0.13159 | 0.12702 | 0.12702 | 31.25 | -31.2499 | -31.25 | 1000 | 1000 | 1000 | -28.26 | 32.25 | 1000 |  |  | 31.25 | 54.91 | 28.26 | 2.561 | 6.1609 |  |  | 0.14905 | 0.14513 | 0.021889 | 0 | 0.28905 | 0.32853
2016-08-16 21:00:00 | 0.12554 | 0.1197 | 0.1197 | 27.74 | -27.7399 | -27.74 | 1000 | 1000 | 1000 | -28.26 | 28.74 | 1000 |  |  | 27.74 | 54.19 | 28.26 | 2.5311 | 6.0297 |  |  | 0.14731 | 0.14204 | 0.015835 | 0 | 0.28731 | 0.32544
2016-08-16 22:00:00 | 0.10353 | 0.097409 | 0.097411 | 25.03 | -25.0299 | -25.03 | 1000 | 1000 | 1000 | -28.26 | 26.03 | 1000 |  |  | 25.03 | 53.18 | 28.26 | 2.1512 | 5.0594 |  |  | 0.1252 | 0.11919 | 0 | 0 | 0.2652 | 0.30259
2016-08-16 23:00:00 | 0.07969 | 0.077443 | 0.077446 | 24.01 | -24.0099 | -24.01 | 1000 | 1000 | 1000 | -28.26 | 25.01 | 1000 |  |  | 24.01 | 47.52 | 28.26 | 1.4646 | 3.4697 |  |  | 0.085241 | 0.081737 | 0 | 0 | 0.22524 | 0.26514
2016-08-17 00:00:00 | 0.07612 | 0.0775 | 0.077505 | 23.51 | -23.5099 | -23.51 | 1000 | 1000 | 1000 | -28.26 | 24.51 | 1000 |  |  | 23.51 | 43 | 28.26 | 1.0806 | 2.5592 |  |  | 0.062891 | 0.060288 | 0 | 0 | 0.20289 | 0.24369
2016-08-17 01:00:00 | 0.077415 | 0.078561 | 0.078565 | 21.9 | -21.8999 | -21.9 | 1000 | 1000 | 1000 | -28.26 | 22.9 | 1000 |  |  | 21.9 | 39.83 | 28.26 | 1.1044 | 2.5965 |  |  | 0.064279 | 0.061166 | 0 | 0 | 0.20428 | 0.24457
2016-08-17 02:00:00 | 0.08038 | 0.08298 | 0.082985 | 22.56 | -22.5599 | -22.56 | 1000 | 1000 | 1000 | -28.26 | 23.56 | 1000 |  |  | 22.56 | 35.77 | 28.26 | 1.0313 | 2.437 |  |  | 0.060022 | 0.057408 | 0 | 0 | 0.20002 | 0.24081
2016-08-17 03:00:00 | 0.096825 | 0.10083 | 0.10084 | 25.05 | -25.0499 | -25.05 | 1000 | 1000 | 1000 | -28.26 | 26.05 | 1000 |  |  | 25.05 | 34.09 | 28.26 | 1.161 | 2.7431 |  |  | 0.067569 | 0.06462 | 0 | 0 | 0.20757 | 0.24802
2016-08-17 04:00:00 | 0.13494 | 0.13831 | 0.13832 | 29.74 | -29.7399 | -29.74 | 1000 | 1000 | 1000 | -28.26 | 30.74 | 1000 |  |  | 29.74 | 34.47 | 28.26 | 1.8686 | 4.4761 |  |  | 0.10875 | 0.10545 | 0.025237 | 0 | 0.24875 | 0.28885
2016-08-17 05:00:00 | 0.18617 | 0.19017 | 0.19018 | 34.75 | -34.7499 | -34.75 | 1000 | 1000 | 1000 | -28.26 | 35.75 | 1000 |  |  | 34.75 | 37.35 | 28.26 | 2.7983 | 6.8973 |  |  | 0.16286 | 0.16248 | 0.076469 | 0 | 0.30286 | 0.34588
2016-08-17 06:00:00 | 0.20187 | 0.20442 | 0.20442 | 36.1 | -36.0999 | -36.1 | 1000 | 1000 | 1000 | -28.26 | 37.1 | 1000 |  |  | 36.1 | 48.07 | 28.26 | 3.1712 | 7.7824 |  |  | 0.18456 | 0.18333 | 0.092171 | 0 | 0.32456 | 0.36673
2016-08-17 07:00:00 | 0.18398 | 0.18146 | 0.18147 | 33 | -32.9999 | -33 | 1000 | 1000 | 1000 | -28.26 | 34 | 1000 |  |  | 33 | 54.8 | 28.26 | 3.1829 | 7.6256 |  |  | 0.18525 | 0.17964 | 0.074283 | 0 | 0.32525 | 0.36304
2016-08-17 08:00:00 | 0.16526 | 0.1636 | 0.1636 | 28.54 | -28.5399 | -28.54 | 1000 | 1000 | 1000 | -28.26 | 29.54 | 1000 |  |  | 28.54 | 57.99 | 28.26 | 2.8091 | 6.7311 |  |  | 0.16349 | 0.15857 | 0.055554 | 0 | 0.30349 | 0.34197
2016-08-17 09:00:00 | 0.15902 | 0.15679 | 0.15679 | 28.03 | -28.0299 | -28.03 | 1000 | 1000 | 1000 | -28.26 | 29.03 | 1000 |  |  | 28.03 | 56.61 | 28.26 | 2.761 | 6.615 |  |  | 0.16069 | 0.15583 | 0.049319 | 0 | 0.30069 | 0.33923
2016-08-17 10:00:00 | 0.14492 | 0.1422 | 0.1422 | 27.79 | -27.7899 | -27.79 | 1000 | 1000 | 1000 | -28.26 | 28.79 | 1000 |  |  | 27.79 | 57.87 | 28.26 | 2.5618 | 6.1164 |  |  | 0.1491 | 0.14409 | 0.035214 | 0 | 0.2891 | 0.32749
2016-08-17 11:00:00 | 0.13988 | 0.13813 | 0.13813 | 27.72 | -27.7199 | -27.72 | 1000 | 1000 | 1000 | -28.26 | 28.72 | 1000 |  |  | 27.72 | 58.29 | 28.26 | 2.4101 | 5.7728 |  |  | 0.14027 | 0.13599 | 0.030175 | 0 | 0.28027 | 0.31939
2016-08-17 12:00:00 | 0.12961 | 0.12632 | 0.12632 | 27.05 | -27.0499 | -27.05 | 1000 | 1000 | 1000 | -28.26 | 28.05 | 1000 |  |  | 27.05 | 58.1 | 28.26 | 2.3778 | 5.6827 |  |  | 0.13839 | 0.13387 | 0.019908 | 0 | 0.27839 | 0.31727
2016-08-17 13:00:00 | 0.11953 | 0.11661 | 0.11662 | 28.41 | -28.4099 | -28.41 | 1000 | 1000 | 1000 | -28.26 | 29.41 | 1000 |  |  | 28.41 | 58 | 28.26 | 2.1678 | 5.1648 |  |  | 0.12617 | 0.12167 | 0.0098302 | 0 | 0.26617 | 0.30507
2016-08-17 14:00:00 | 0.11459 | 0.11099 | 0.111 | 30.47 | -30.4699 | -30.47 | 1000 | 1000 | 1000 | -28.26 | 31.47 | 1000 |  |  | 30.47 | 56.85 | 28.26 | 2.1428 | 5.0956 |  |  | 0.12471 | 0.12004 | 0.0048864 | 0 | 0.26471 | 0.30344
2016-08-17 15:00:00 | 0.10803 | 0.10467 | 0.10467 | 35.08 | -35.0799 | -35.08 | 1000 | 1000 | 1000 | -28.26 | 36.08 | 1000 |  |  | 35.08 | 55.15 | 28.26 | 2.0272 | 4.8311 |  |  | 0.11799 | 0.11381 | 0 | 0 | 0.25799 | 0.29721
2016-08-17 16:00:00 | 0.11059 | 0.10765 | 0.10765 | 35.67 | -35.6699 | -35.67 | 1000 | 1000 | 1000 | -28.26 | 36.67 | 1000 |  |  | 35.67 | 54.72 | 28.26 | 2.059 | 4.9423 |  |  | 0.11984 | 0.11643 | 0.00089024 | 0 | 0.25984 | 0.29983
2016-08-17 17:00:00 | 0.11541 | 0.11248 | 0.11248 | 37.07 | -37.0699 | -37.07 | 1000 | 1000 | 1000 | -28.26 | 38.07 | 1000 |  |  | 37.07 | 56.01 | 28.26 | 2.1515 | 5.1825 |  |  | 0.12522 | 0.12208 | 0.0057043 | 0 | 0.26522 | 0.30548
2016-08-17 18:00:00 | 0.12531 | 0.1222 | 0.1222 | 36.45 | -36.4499 | -36.45 | 1000 | 1000 | 1000 | -28.26 | 37.45 | 1000 |  |  | 36.45 | 57.1 | 28.26 | 2.3239 | 5.5907 |  |  | 0.13525 | 0.1317 | 0.015604 | 0 | 0.27525 | 0.3151
2016-08-17 19:00:00 | 0.13242 | 0.12898 | 0.12898 | 35.48 | -35.4799 | -35.48 | 1000 | 1000 | 1000 | -28.26 | 36.48 | 1000 |  |  | 35.48 | 58.03 | 28.26 | 2.4851 | 5.9963 |  |  | 0.14464 | 0.14126 | 0.02272 | 0 | 0.28464 | 0.32466
2016-08-17 20:00:00 | 0.13373 | 0.12897 | 0.12897 | 32.42 | -32.4199 | -32.42 | 1000 | 1000 | 1000 | -28.26 | 33.42 | 1000 |  |  | 32.42 | 57.14 | 28.26 | 2.6167 | 6.2984 |  |  | 0.15229 | 0.14837 | 0.024029 | 0 | 0.29229 | 0.33177
2016-08-17 21:00:00 | 0.12761 | 0.12156 | 0.12157 | 28.82 | -28.8199 | -28.82 | 1000 | 1000 | 1000 | -28.26 | 29.82 | 1000 |  |  | 28.82 | 56.94 | 28.26 | 2.586 | 6.1641 |  |  | 0.15051 | 0.14521 | 0.017909 | 0 | 0.29051 | 0.32861
2016-08-17 22:00:00 | 0.10526 | 0.098948 | 0.098951 | 25.16 | -25.1599 | -25.16 | 1000 | 1000 | 1000 | -28.26 | 26.16 | 1000 |  |  | 25.16 | 55.28 | 28.26 | 2.1978 | 5.172 |  |  | 0.12791 | 0.12184 | 0 | 0 | 0.26791 | 0.30524
2016-08-17 23:00:00 | 0.080953 | 0.078594 | 0.078598 | 24.12 | -24.1199 | -24.12 | 1000 | 1000 | 1000 | -28.26 | 25.12 | 1000 |  |  | 24.12 | 48.11 | 28.26 | 1.4963 | 3.5468 |  |  | 0.087086 | 0.083552 | 0 | 0 | 0.22709 | 0.26695
2016-08-18 00:00:00 | 0.073858 | 0.075272 | 0.075277 | 23.34 | -23.3399 | -23.34 | 1000 | 1000 | 1000 | -28.26 | 24.34 | 1000 |  |  | 23.34 | 44 | 28.26 | 1.0395 | 2.4595 |  |  | 0.0605 | 0.05794 | 0 | 0 | 0.2005 | 0.24134
2016-08-18 01:00:00 | 0.075112 | 0.076302 | 0.076307 | 21.83 | -21.8299 | -21.83 | 1000 | 1000 | 1000 | -28.26 | 22.83 | 1000 |  |  | 21.83 | 42.59 | 28.26 | 1.0625 | 2.4953 |  |  | 0.061835 | 0.058782 | 0 | 0 | 0.20184 | 0.24218
2016-08-18 02:00:00 | 0.078037 | 0.08064 | 0.080645 | 22.49 | -22.4899 | -22.49 | 1000 | 1000 | 1000 | -28.26 | 23.49 | 1000 |  |  | 22.49 | 40.06 | 28.26 | 0.99207 | 2.3419 |  |  | 0.057739 | 0.05517 | 0 | 0 | 0.19774 | 0.23857
2016-08-18 03:00:00 | 0.094035 | 0.098019 | 0.098024 | 25.05 | -25.0499 | -25.05 | 1000 | 1000 | 1000 | -28.26 | 26.05 | 1000 |  |  | 25.05 | 40.03 | 28.26 | 1.1168 | 2.636 |  |  | 0.064997 | 0.062096 | 0 | 0 | 0.205 | 0.2455
2016-08-18 04:00:00 | 0.13095 | 0.13435 | 0.13435 | 30.26 | -30.2599 | -30.26 | 1000 | 1000 | 1000 | -28.26 | 31.26 | 1000 |  |  | 30.26 | 41.05 | 28.26 | 1.7974 | 4.3012 |  |  | 0.10461 | 0.10133 | 0.021244 | 0 | 0.24461 | 0.28473
2016-08-18 05:00:00 | 0.18057 | 0.18461 | 0.18461 | 33.79 | -33.7899 | -33.79 | 1000 | 1000 | 1000 | -28.26 | 34.79 | 1000 |  |  | 33.79 | 43.02 | 28.26 | 2.6915 | 6.6267 |  |  | 0.15665 | 0.15611 | 0.070865 | 0 | 0.29665 | 0.33951
2016-08-18 06:00:00 | 0.19574 | 0.19838 | 0.19838 | 35.67 | -35.6699 | -35.67 | 1000 | 1000 | 1000 | -28.26 | 36.67 | 1000 |  |  | 35.67 | 49.94 | 28.26 | 3.0501 | 7.4769 |  |  | 0.17751 | 0.17613 | 0.086035 | 0 | 0.31751 | 0.35953
2016-08-18 07:00:00 | 0.17827 | 0.176 | 0.176 | 35.33 | -35.3299 | -35.33 | 1000 | 1000 | 1000 | -28.26 | 36.33 | 1000 |  |  | 35.33 | 60.02 | 28.26 | 3.0614 | 7.3263 |  |  | 0.17818 | 0.17259 | 0.068568 | 0 | 0.31818 | 0.35599
2016-08-18 08:00:00 | 0.16014 | 0.15869 | 0.15869 | 33.38 | -33.3799 | -33.38 | 1000 | 1000 | 1000 | -28.26 | 34.38 | 1000 |  |  | 33.38 | 59.91 | 28.26 | 2.7019 | 6.4672 |  |  | 0.15725 | 0.15235 | 0.050443 | 0 | 0.29725 | 0.33575
2016-08-18 09:00:00 | 0.15408 | 0.15206 | 0.15206 | 30.84 | -30.8399 | -30.84 | 1000 | 1000 | 1000 | -28.26 | 31.84 | 1000 |  |  | 30.84 | 58.93 | 28.26 | 2.6556 | 6.3557 |  |  | 0.15456 | 0.14972 | 0.044377 | 0 | 0.29456 | 0.33312
2016-08-18 10:00:00 | 0.14039 | 0.1379 | 0.1379 | 29.15 | -29.1499 | -29.15 | 1000 | 1000 | 1000 | -28.26 | 30.15 | 1000 |  |  | 29.15 | 58.11 | 28.26 | 2.4641 | 5.8768 |  |  | 0.14341 | 0.13844 | 0.030691 | 0 | 0.28341 | 0.32184
2016-08-18 11:00:00 | 0.13554 | 0.13397 | 0.13398 | 29.44 | -29.4399 | -29.44 | 1000 | 1000 | 1000 | -28.26 | 30.44 | 1000 |  |  | 29.44 | 59.16 | 28.26 | 2.3182 | 5.5466 |  |  | 0.13492 | 0.13066 | 0.025836 | 0 | 0.27492 | 0.31406
2016-08-18 12:00:00 | 0.12553 | 0.12246 | 0.12246 | 29.08 | -29.0799 | -29.08 | 1000 | 1000 | 1000 | -28.26 | 30.08 | 1000 |  |  | 29.08 | 57.1 | 28.26 | 2.2871 | 5.4602 |  |  | 0.13311 | 0.12863 | 0.015828 | 0 | 0.27311 | 0.31203
2016-08-18 13:00:00 | 0.11578 | 0.11306 | 0.11307 | 29.51 | -29.5099 | -29.51 | 1000 | 1000 | 1000 | -28.26 | 30.51 | 1000 |  |  | 29.51 | 58.1 | 28.26 | 2.0852 | 4.9626 |  |  | 0.12136 | 0.11691 | 0.0060773 | 0 | 0.26136 | 0.30031
2016-08-18 14:00:00 | 0.11096 | 0.10759 | 0.10759 | 32.78 | -32.7799 | -32.78 | 1000 | 1000 | 1000 | -28.26 | 33.78 | 1000 |  |  | 32.78 | 59 | 28.26 | 2.0612 | 4.8962 |  |  | 0.11996 | 0.11534 | 0.0012617 | 0 | 0.25996 | 0.29874
2016-08-18 15:00:00 | 0.10461 | 0.10145 | 0.10145 | 35.01 | -35.0099 | -35.01 | 1000 | 1000 | 1000 | -28.26 | 36.01 | 1000 |  |  | 35.01 | 57.64 | 28.26 | 1.95 | 4.642 |  |  | 0.11349 | 0.10935 | 0 | 0 | 0.25349 | 0.29275
2016-08-18 16:00:00 | 0.1071 | 0.10435 | 0.10435 | 36.05 | -36.0499 | -36.05 | 1000 | 1000 | 1000 | -28.26 | 37.05 | 1000 |  |  | 36.05 | 56.94 | 28.26 | 1.9805 | 4.7487 |  |  | 0.11527 | 0.11187 | 0 | 0 | 0.25527 | 0.29527
2016-08-18 17:00:00 | 0.11176 | 0.10903 | 0.10903 | 37.34 | -37.3399 | -37.34 | 1000 | 1000 | 1000 | -28.26 | 38.34 | 1000 |  |  | 37.34 | 56.64 | 28.26 | 2.0695 | 4.9795 |  |  | 0.12044 | 0.1173 | 0.0020558 | 0 | 0.26044 | 0.3007
2016-08-18 18:00:00 | 0.12135 | 0.11845 | 0.11845 | 36.85 | -36.8499 | -36.85 | 1000 | 1000 | 1000 | -28.26 | 37.85 | 1000 |  |  | 36.85 | 54.08 | 28.26 | 2.2353 | 5.3718 |  |  | 0.1301 | 0.12655 | 0.011648 | 0 | 0.2701 | 0.30995
2016-08-18 19:00:00 | 0.12823 | 0.125 | 0.12501 | 36.01 | -36.0099 | -36.01 | 1000 | 1000 | 1000 | -28.26 | 37.01 | 1000 |  |  | 36.01 | 53.9 | 28.26 | 2.3904 | 5.7614 |  |  | 0.13912 | 0.13572 | 0.018527 | 0 | 0.27912 | 0.31912
2016-08-18 20:00:00 | 0.12945 | 0.12495 | 0.12495 | 32.74 | -32.7399 | -32.74 | 1000 | 1000 | 1000 | -28.26 | 33.74 | 1000 |  |  | 32.74 | 55.01 | 28.26 | 2.5169 | 6.0518 |  |  | 0.14648 | 0.14256 | 0.019749 | 0 | 0.28648 | 0.32596
2016-08-18 21:00:00 | 0.12349 | 0.11774 | 0.11775 | 28.92 | -28.9199 | -28.92 | 1000 | 1000 | 1000 | -28.26 | 29.92 | 1000 |  |  | 28.92 | 53.28 | 28.26 | 2.4875 | 5.923 |  |  | 0.14477 | 0.13953 | 0.013789 | 0 | 0.28477 | 0.32293
2016-08-18 22:00:00 | 0.10184 | 0.095816 | 0.095818 | 27.71 | -27.7099 | -27.71 | 1000 | 1000 | 1000 | -28.26 | 28.71 | 1000 |  |  | 27.71 | 49.81 | 28.26 | 2.1141 | 4.97 |  |  | 0.12304 | 0.11708 | 0 | 0 | 0.26304 | 0.30048
2016-08-18 23:00:00 | 0.078402 | 0.076192 | 0.076196 | 26.62 | -26.6199 | -26.62 | 1000 | 1000 | 1000 | -28.26 | 27.62 | 1000 |  |  | 26.62 | 43.54 | 28.26 | 1.4394 | 3.4086 |  |  | 0.083775 | 0.080296 | 0 | 0 | 0.22378 | 0.2637
2016-08-19 00:00:00 | 0.061431 | 0.062552 | 0.062555 | 25 | -24.9999 | -25 | 1000 | 1000 | 1000 | -28.26 | 26 | 1000 |  |  | 25 | 45.18 | 28.26 | 0.85943 | 2.0219 |  |  | 0.050019 | 0.04763 | 0 | 0 | 0.19002 | 0.23103
2016-08-19 01:00:00 | 0.061857 | 0.062683 | 0.062687 | 23.91 | -23.9099 | -23.91 | 1000 | 1000 | 1000 | -28.26 | 24.91 | 1000 |  |  | 23.91 | 43.09 | 28.26 | 0.87834 | 2.0511 |  |  | 0.05112 | 0.048318 | 0 | 0 | 0.19112 | 0.23172
2016-08-19 02:00:00 | 0.063701 | 0.065602 | 0.065606 | 24.96 | -24.9599 | -24.96 | 1000 | 1000 | 1000 | -28.26 | 25.96 | 1000 |  |  | 24.96 | 38.84 | 28.26 | 0.8201 | 1.9248 |  |  | 0.04773 | 0.045342 | 0 | 0 | 0.18773 | 0.22874
2016-08-19 03:00:00 | 0.07629 | 0.079206 | 0.07921 | 26.08 | -26.0799 | -26.08 | 1000 | 1000 | 1000 | -28.26 | 27.08 | 1000 |  |  | 26.08 | 38.35 | 28.26 | 0.923 | 2.1657 |  |  | 0.053719 | 0.051017 | 0 | 0 | 0.19372 | 0.23442
2016-08-19 04:00:00 | 0.1067 | 0.10904 | 0.10904 | 32.25 | -32.2499 | -32.25 | 1000 | 1000 | 1000 | -28.26 | 33.25 | 1000 |  |  | 32.25 | 38.49 | 28.26 | 1.4855 | 3.5336 |  |  | 0.086457 | 0.083241 | 0 | 0 | 0.22646 | 0.26664
2016-08-19 05:00:00 | 0.14481 | 0.14706 | 0.14706 | 36.25 | -36.2499 | -36.25 | 1000 | 1000 | 1000 | -28.26 | 37.25 | 1000 |  |  | 36.25 | 41.03 | 28.26 | 2.2234 | 5.4398 |  |  | 0.1294 | 0.12815 | 0.035113 | 0 | 0.2694 | 0.31155
2016-08-19 06:00:00 | 0.16353 | 0.16566 | 0.16566 | 37.27 | -37.2699 | -37.27 | 1000 | 1000 | 1000 | -28.26 | 38.27 | 1000 |  |  | 37.27 | 46.9 | 28.26 | 2.5193 | 6.1363 |  |  | 0.14662 | 0.14455 | 0.05383 | 0 | 0.28662 | 0.32795
2016-08-19 07:00:00 | 0.15091 | 0.1493 | 0.1493 | 36.45 | -36.4499 | -36.45 | 1000 | 1000 | 1000 | -28.26 | 37.45 | 1000 |  |  | 36.45 | 52.55 | 28.26 | 2.5287 | 6.0131 |  |  | 0.14717 | 0.14165 | 0.041206 | 0 | 0.28717 | 0.32505
2016-08-19 08:00:00 | 0.13489 | 0.13382 | 0.13382 | 34.48 | -34.4799 | -34.48 | 1000 | 1000 | 1000 | -28.26 | 35.48 | 1000 |  |  | 34.48 | 56.07 | 28.26 | 2.2321 | 5.3093 |  |  | 0.12991 | 0.12507 | 0.025188 | 0 | 0.26991 | 0.30847
2016-08-19 09:00:00 | 0.12836 | 0.12656 | 0.12657 | 31.56 | -31.5599 | -31.56 | 1000 | 1000 | 1000 | -28.26 | 32.56 | 1000 |  |  | 31.56 | 56.03 | 28.26 | 2.1939 | 5.2177 |  |  | 0.12768 | 0.12291 | 0.018659 | 0 | 0.26768 | 0.30631
2016-08-19 10:00:00 | 0.11551 | 0.11307 | 0.11307 | 26.95 | -26.9499 | -26.95 | 1000 | 1000 | 1000 | -28.26 | 27.95 | 1000 |  |  | 26.95 | 59.07 | 28.26 | 2.0358 | 4.8252 |  |  | 0.11848 | 0.11367 | 0.0058062 | 0 | 0.25848 | 0.29707
2016-08-19 11:00:00 | 0.11137 | 0.1097 | 0.1097 | 26.01 | -26.0099 | -26.01 | 1000 | 1000 | 1000 | -28.26 | 27.01 | 1000 |  |  | 26.01 | 59.67 | 28.26 | 1.9153 | 4.5543 |  |  | 0.11147 | 0.10729 | 0.0016676 | 0 | 0.25147 | 0.29069
2016-08-19 12:00:00 | 0.10524 | 0.1027 | 0.1027 | 25.78 | -25.7799 | -25.78 | 1000 | 1000 | 1000 | -28.26 | 26.78 | 1000 |  |  | 25.78 | 57.98 | 28.26 | 1.8898 | 4.4841 |  |  | 0.10999 | 0.10563 | 0 | 0 | 0.24999 | 0.28903
2016-08-19 13:00:00 | 0.094685 | 0.092025 | 0.092028 | 27.48 | -27.4799 | -27.48 | 1000 | 1000 | 1000 | -28.26 | 28.48 | 1000 |  |  | 27.48 | 54.91 | 28.26 | 1.723 | 4.0754 |  |  | 0.10028 | 0.096006 | 0 | 0 | 0.24028 | 0.27941
2016-08-19 14:00:00 | 0.092146 | 0.089197 | 0.089199 | 31.76 | -31.7599 | -31.76 | 1000 | 1000 | 1000 | -28.26 | 32.76 | 1000 |  |  | 31.76 | 53.92 | 28.26 | 1.7032 | 4.0212 |  |  | 0.099125 | 0.094727 | 0 | 0 | 0.23912 | 0.27813
2016-08-19 15:00:00 | 0.085762 | 0.082806 | 0.082808 | 34.09 | -34.0899 | -34.09 | 1000 | 1000 | 1000 | -28.26 | 35.09 | 1000 |  |  | 34.09 | 50.83 | 28.26 | 1.6113 | 3.8124 |  |  | 0.093777 | 0.089809 | 0 | 0 | 0.23378 | 0.27321
2016-08-19 16:00:00 | 0.088933 | 0.086507 | 0.086508 | 36.09 | -36.0899 | -36.09 | 1000 | 1000 | 1000 | -28.26 | 37.09 | 1000 |  |  | 36.09 | 49.6 | 28.26 | 1.6364 | 3.8994 |  |  | 0.095237 | 0.091859 | 0 | 0 | 0.23524 | 0.27526
2016-08-19 17:00:00 | 0.094645 | 0.092549 | 0.092551 | 36.46 | -36.4599 | -36.46 | 1000 | 1000 | 1000 | -28.26 | 37.46 | 1000 |  |  | 36.46 | 53.17 | 28.26 | 1.7098 | 4.0887 |  |  | 0.099511 | 0.096319 | 0 | 0 | 0.23951 | 0.27972
2016-08-19 18:00:00 | 0.1036 | 0.10152 | 0.10153 | 34.99 | -34.9899 | -34.99 | 1000 | 1000 | 1000 | -28.26 | 35.99 | 1000 |  |  | 34.99 | 55.93 | 28.26 | 1.8469 | 4.4112 |  |  | 0.10749 | 0.10391 | 0 | 0 | 0.24749 | 0.28731
2016-08-19 19:00:00 | 0.10746 | 0.10478 | 0.10478 | 34.32 | -34.3199 | -34.32 | 1000 | 1000 | 1000 | -28.26 | 35.32 | 1000 |  |  | 34.32 | 55.91 | 28.26 | 1.9749 | 4.7306 |  |  | 0.11494 | 0.11144 | 0 | 0 | 0.25494 | 0.29484
2016-08-19 20:00:00 | 0.10968 | 0.10614 | 0.10614 | 32.22 | -32.2199 | -32.22 | 1000 | 1000 | 1000 | -28.26 | 33.22 | 1000 |  |  | 32.22 | 55.58 | 28.26 | 2.0795 | 4.9693 |  |  | 0.12103 | 0.11706 | 0 | 0 | 0.26103 | 0.30046
2016-08-19 21:00:00 | 0.10299 | 0.098122 | 0.098124 | 28.87 | -28.8699 | -28.87 | 1000 | 1000 | 1000 | -28.26 | 29.87 | 1000 |  |  | 28.87 | 56.39 | 28.26 | 2.0555 | 4.8649 |  |  | 0.11963 | 0.1146 | 0 | 0 | 0.25963 | 0.298
2016-08-19 22:00:00 | 0.084272 | 0.079077 | 0.07908 | 26.54 | -26.5399 | -26.54 | 1000 | 1000 | 1000 | -28.26 | 27.54 | 1000 |  |  | 26.54 | 56.71 | 28.26 | 1.7473 | 4.0832 |  |  | 0.10169 | 0.096189 | 0 | 0 | 0.24169 | 0.27959
2016-08-19 23:00:00 | 0.06611 | 0.064351 | 0.064354 | 25.04 | -25.0399 | -25.04 | 1000 | 1000 | 1000 | -28.26 | 26.04 | 1000 |  |  | 25.04 | 51.17 | 28.26 | 1.19 | 2.8018 |  |  | 0.069259 | 0.066003 | 0 | 0 | 0.20926 | 0.2494
2016-08-20 00:00:00 | 0.048915 | 0.049548 | 0.049551 | 23.31 | -23.3099 | -23.31 | 1000 | 1000 | 1000 | -28.26 | 24.31 | 1000 |  |  | 23.31 | 47.53 | 28.26 | 0.69523 | 1.6218 |  |  | 0.040462 | 0.038204 | 0 | 0 | 0.18046 | 0.2216
2016-08-20 01:00:00 | 0.048207 | 0.048416 | 0.048419 | 22.81 | -22.8099 | -22.81 | 1000 | 1000 | 1000 | -28.26 | 23.81 | 1000 |  |  | 22.81 | 41.08 | 28.26 | 0.71047 | 1.645 |  |  | 0.041349 | 0.038751 | 0 | 0 | 0.18135 | 0.22215
2016-08-20 02:00:00 | 0.050455 | 0.051673 | 0.051676 | 22.32 | -22.3199 | -22.32 | 1000 | 1000 | 1000 | -28.26 | 23.32 | 1000 |  |  | 22.32 | 37.95 | 28.26 | 0.6633 | 1.5434 |  |  | 0.038604 | 0.036358 | 0 | 0 | 0.1786 | 0.21976
2016-08-20 03:00:00 | 0.060349 | 0.062322 | 0.062326 | 22.02 | -22.0199 | -22.02 | 1000 | 1000 | 1000 | -28.26 | 23.02 | 1000 |  |  | 22.02 | 40.14 | 28.26 | 0.74632 | 1.7358 |  |  | 0.043436 | 0.040891 | 0 | 0 | 0.18344 | 0.22429
2016-08-20 04:00:00 | 0.080028 | 0.080577 | 0.080581 | 22.44 | -22.4399 | -22.44 | 1000 | 1000 | 1000 | -28.26 | 23.44 | 1000 |  |  | 22.44 | 40.02 | 28.26 | 1.2011 | 2.8319 |  |  | 0.069905 | 0.066713 | 0 | 0 | 0.2099 | 0.25011
2016-08-20 05:00:00 | 0.11455 | 0.11554 | 0.11555 | 23.08 | -23.0799 | -23.08 | 1000 | 1000 | 1000 | -28.26 | 24.08 | 1000 |  |  | 23.08 | 41.16 | 28.26 | 1.7966 | 4.3552 |  |  | 0.10456 | 0.1026 | 0.004849 | 0 | 0.24456 | 0.286
2016-08-20 06:00:00 | 0.12555 | 0.12567 | 0.12567 | 26.94 | -26.9399 | -26.94 | 1000 | 1000 | 1000 | -28.26 | 27.94 | 1000 |  |  | 26.94 | 41.38 | 28.26 | 2.0354 | 4.9116 |  |  | 0.11846 | 0.1157 | 0.015845 | 0 | 0.25846 | 0.2991
2016-08-20 07:00:00 | 0.11859 | 0.11627 | 0.11628 | 29.03 | -29.0299 | -29.03 | 1000 | 1000 | 1000 | -28.26 | 30.03 | 1000 |  |  | 29.03 | 45.08 | 28.26 | 2.0431 | 4.8133 |  |  | 0.11891 | 0.11339 | 0.0088912 | 0 | 0.25891 | 0.29679
2016-08-20 08:00:00 | 0.10558 | 0.10374 | 0.10374 | 25.79 | -25.7899 | -25.79 | 1000 | 1000 | 1000 | -28.26 | 26.79 | 1000 |  |  | 25.79 | 50.2 | 28.26 | 1.8038 | 4.2512 |  |  | 0.10498 | 0.10015 | 0 | 0 | 0.24498 | 0.28355
2016-08-20 09:00:00 | 0.1042 | 0.10245 | 0.10246 | 24.22 | -24.2199 | -24.22 | 1000 | 1000 | 1000 | -28.26 | 25.22 | 1000 |  |  | 24.22 | 53.56 | 28.26 | 1.7729 | 4.1779 |  |  | 0.10318 | 0.09842 | 0 | 0 | 0.24318 | 0.28182
2016-08-20 10:00:00 | 0.092422 | 0.089946 | 0.089948 | 23.12 | -23.1199 | -23.12 | 1000 | 1000 | 1000 | -28.26 | 24.12 | 1000 |  |  | 23.12 | 53.91 | 28.26 | 1.6453 | 3.8643 |  |  | 0.095757 | 0.091032 | 0 | 0 | 0.23576 | 0.27443
2016-08-20 11:00:00 | 0.088329 | 0.086359 | 0.08636 | 22.09 | -22.0899 | -22.09 | 1000 | 1000 | 1000 | -28.26 | 23.09 | 1000 |  |  | 22.09 | 50.45 | 28.26 | 1.548 | 3.6475 |  |  | 0.090094 | 0.085926 | 0 | 0 | 0.23009 | 0.26933
2016-08-20 12:00:00 | 0.081904 | 0.07898 | 0.078982 | 21.71 | -21.7099 | -21.71 | 1000 | 1000 | 1000 | -28.26 | 22.71 | 1000 |  |  | 21.71 | 50.39 | 28.26 | 1.5276 | 3.592 |  |  | 0.088905 | 0.084617 | 0 | 0 | 0.2289 | 0.26802
2016-08-20 13:00:00 | 0.080055 | 0.078235 | 0.078237 | 22 | -21.9999 | -22 | 1000 | 1000 | 1000 | -28.26 | 23 | 1000 |  |  | 22 | 44.43 | 28.26 | 1.3927 | 3.2647 |  |  | 0.081055 | 0.076907 | 0 | 0 | 0.22106 | 0.26031
2016-08-20 14:00:00 | 0.077103 | 0.074895 | 0.074897 | 20.95 | -20.9499 | -20.95 | 1000 | 1000 | 1000 | -28.26 | 21.95 | 1000 |  |  | 20.95 | 44.88 | 28.26 | 1.3768 | 3.2215 |  |  | 0.080128 | 0.075888 | 0 | 0 | 0.22013 | 0.25929
2016-08-20 15:00:00 | 0.073391 | 0.071446 | 0.071448 | 22.73 | -22.7299 | -22.73 | 1000 | 1000 | 1000 | -28.26 | 23.73 | 1000 |  |  | 22.73 | 45.26 | 28.26 | 1.3025 | 3.0542 |  |  | 0.075806 | 0.071949 | 0 | 0 | 0.21581 | 0.25535
2016-08-20 16:00:00 | 0.072333 | 0.070175 | 0.070176 | 26.99 | -26.9899 | -26.99 | 1000 | 1000 | 1000 | -28.26 | 27.99 | 1000 |  |  | 26.99 | 46.87 | 28.26 | 1.3226 | 3.1233 |  |  | 0.076975 | 0.073576 | 0 | 0 | 0.21698 | 0.25698
2016-08-20 17:00:00 | 0.073876 | 0.071431 | 0.071433 | 29.34 | -29.3399 | -29.34 | 1000 | 1000 | 1000 | -28.26 | 30.34 | 1000 |  |  | 29.34 | 50.37 | 28.26 | 1.3819 | 3.2747 |  |  | 0.080426 | 0.077144 | 0 | 0 | 0.22043 | 0.26054
2016-08-20 18:00:00 | 0.079346 | 0.076584 | 0.076586 | 30 | -29.9999 | -30 | 1000 | 1000 | 1000 | -28.26 | 31 | 1000 |  |  | 30 | 56.08 | 28.26 | 1.4929 | 3.5333 |  |  | 0.086885 | 0.083235 | 0 | 0 | 0.22688 | 0.26663
2016-08-20 19:00:00 | 0.081498 | 0.078055 | 0.078056 | 30.38 | -30.3799 | -30.38 | 1000 | 1000 | 1000 | -28.26 | 31.38 | 1000 |  |  | 30.38 | 58.1 | 28.26 | 1.5961 | 3.7886 |  |  | 0.092896 | 0.089248 | 0 | 0 | 0.2329 | 0.27265
2016-08-20 20:00:00 | 0.086003 | 0.082327 | 0.082328 | 29.11 | -29.1099 | -29.11 | 1000 | 1000 | 1000 | -28.26 | 30.11 | 1000 |  |  | 29.11 | 59.26 | 28.26 | 1.6808 | 3.9802 |  |  | 0.097822 | 0.093762 | 0 | 0 | 0.23782 | 0.27716
2016-08-20 21:00:00 | 0.081741 | 0.077196 | 0.077197 | 25.03 | -25.0299 | -25.03 | 1000 | 1000 | 1000 | -28.26 | 26.03 | 1000 |  |  | 25.03 | 56.74 | 28.26 | 1.6617 | 3.8978 |  |  | 0.096712 | 0.091822 | 0 | 0 | 0.23671 | 0.27522
2016-08-20 22:00:00 | 0.068333 | 0.063883 | 0.063885 | 18.51 | -18.5099 | -18.51 | 1000 | 1000 | 1000 | -28.26 | 19.51 | 1000 |  |  | 18.51 | 55.34 | 28.26 | 1.4128 | 3.2727 |  |  | 0.082227 | 0.077095 | 0 | 0 | 0.22223 | 0.2605
2016-08-20 23:00:00 | 0.056297 | 0.055179 | 0.055182 | 15.01 | -15.0099 | -15.01 | 1000 | 1000 | 1000 | -28.26 | 16.01 | 1000 |  |  | 15.01 | 50.22 | 28.26 | 0.96261 | 2.2471 |  |  | 0.056024 | 0.052936 | 0 | 0 | 0.19602 | 0.23634
2016-08-21 00:00:00 | 0.054253 | 0.055605 | 0.055609 | 12.13 | -12.1299 | -12.13 | 1000 | 1000 | 1000 | -28.26 | 13.13 | 1000 |  |  | 12.13 | 44.66 | 28.26 | 0.71612 | 1.6727 |  |  | 0.041679 | 0.039405 | 0 | 0 | 0.18168 | 0.22281
2016-08-21 01:00:00 | 0.060156 | 0.062236 | 0.06224 | 9.72 | -9.7199 | -9.72 | 1000 | 1000 | 1000 | -28.26 | 10.72 | 1000 |  |  | 9.72 | 37.86 | 28.26 | 0.73183 | 1.6967 |  |  | 0.042593 | 0.03997 | 0 | 0 | 0.18259 | 0.22337
2016-08-21 02:00:00 | 0.066348 | 0.070146 | 0.07015 | 9.83 | -9.8299 | -9.83 | 1000 | 1000 | 1000 | -28.26 | 10.83 | 1000 |  |  | 9.83 | 37.34 | 28.26 | 0.68325 | 1.592 |  |  | 0.039765 | 0.037503 | 0 | 0 | 0.17977 | 0.2209
2016-08-21 03:00:00 | 0.082809 | 0.088485 | 0.088491 | 9.74 | -9.7399 | -9.74 | 1000 | 1000 | 1000 | -28.26 | 10.74 | 1000 |  |  | 9.74 | 37.43 | 28.26 | 0.7688 | 1.7906 |  |  | 0.044745 | 0.042181 | 0 | 0 | 0.18474 | 0.22558
2016-08-21 04:00:00 | 0.10806 | 0.11315 | 0.11316 | 9.62 | -9.6199 | -9.62 | 1000 | 1000 | 1000 | -28.26 | 10.62 | 1000 |  |  | 9.62 | 37.31 | 28.26 | 1.2373 | 2.9214 |  |  | 0.072011 | 0.068819 | 0 | 0 | 0.21201 | 0.25222
2016-08-21 05:00:00 | 0.10892 | 0.10841 | 0.10841 | 9.13 | -9.1299 | -9.13 | 1000 | 1000 | 1000 | -28.26 | 10.13 | 1000 |  |  | 9.13 | 39.39 | 28.26 | 1.8509 | 4.4934 |  |  | 0.10772 | 0.10585 | 0 | 0 | 0.24772 | 0.28925
2016-08-21 06:00:00 | 0.12254 | 0.12154 | 0.12154 | 11.34 | -11.3399 | -11.34 | 1000 | 1000 | 1000 | -28.26 | 12.34 | 1000 |  |  | 11.34 | 38.89 | 28.26 | 2.097 | 5.0676 |  |  | 0.12204 | 0.11938 | 0.012837 | 0 | 0.26204 | 0.30278
2016-08-21 07:00:00 | 0.10812 | 0.10333 | 0.10333 | 11.55 | -11.5499 | -11.55 | 1000 | 1000 | 1000 | -28.26 | 12.55 | 1000 |  |  | 11.55 | 40.89 | 28.26 | 2.1049 | 4.9662 |  |  | 0.12251 | 0.11699 | 0 | 0 | 0.26251 | 0.30039
2016-08-21 08:00:00 | 0.097464 | 0.093642 | 0.093643 | 11.59 | -11.5899 | -11.59 | 1000 | 1000 | 1000 | -28.26 | 12.59 | 1000 |  |  | 11.59 | 40.77 | 28.26 | 1.8583 | 4.386 |  |  | 0.10815 | 0.10332 | 0 | 0 | 0.24815 | 0.28672
2016-08-21 09:00:00 | 0.095739 | 0.091968 | 0.091969 | 11.6 | -11.5999 | -11.6 | 1000 | 1000 | 1000 | -28.26 | 12.6 | 1000 |  |  | 11.6 | 42.44 | 28.26 | 1.8265 | 4.3104 |  |  | 0.1063 | 0.10154 | 0 | 0 | 0.2463 | 0.28494
2016-08-21 10:00:00 | 0.087244 | 0.083352 | 0.083353 | 11.45 | -11.4499 | -11.45 | 1000 | 1000 | 1000 | -28.26 | 12.45 | 1000 |  |  | 11.45 | 46.33 | 28.26 | 1.695 | 3.9867 |  |  | 0.098649 | 0.093916 | 0 | 0 | 0.23865 | 0.27732
2016-08-21 11:00:00 | 0.083618 | 0.080346 | 0.080348 | 9.09 | -9.0899 | -9.09 | 1000 | 1000 | 1000 | -28.26 | 10.09 | 1000 |  |  | 9.09 | 49.68 | 28.26 | 1.5947 | 3.7631 |  |  | 0.092815 | 0.088647 | 0 | 0 | 0.23281 | 0.27205
2016-08-21 12:00:00 | 0.081237 | 0.077726 | 0.077727 | 7.19 | -7.1899 | -7.19 | 1000 | 1000 | 1000 | -28.26 | 8.19 | 1000 |  |  | 7.19 | 50.83 | 28.26 | 1.5737 | 3.7056 |  |  | 0.091587 | 0.087294 | 0 | 0 | 0.23159 | 0.27069
2016-08-21 13:00:00 | 0.075774 | 0.072771 | 0.072772 | 7.88 | -7.8799 | -7.88 | 1000 | 1000 | 1000 | -28.26 | 8.88 | 1000 |  |  | 7.88 | 45.58 | 28.26 | 1.4347 | 3.368 |  |  | 0.083501 | 0.07934 | 0 | 0 | 0.2235 | 0.26274
2016-08-21 14:00:00 | 0.073813 | 0.070599 | 0.070601 | 8.94 | -8.9399 | -8.94 | 1000 | 1000 | 1000 | -28.26 | 9.94 | 1000 |  |  | 8.94 | 43.58 | 28.26 | 1.4183 | 3.3234 |  |  | 0.082545 | 0.078289 | 0 | 0 | 0.22255 | 0.26169
2016-08-21 15:00:00 | 0.071073 | 0.068318 | 0.06832 | 10.86 | -10.8599 | -10.86 | 1000 | 1000 | 1000 | -28.26 | 11.86 | 1000 |  |  | 10.86 | 43.11 | 28.26 | 1.3418 | 3.1508 |  |  | 0.078092 | 0.074225 | 0 | 0 | 0.21809 | 0.25762
2016-08-21 16:00:00 | 0.074436 | 0.072243 | 0.072245 | 22.04 | -22.0399 | -22.04 | 1000 | 1000 | 1000 | -28.26 | 23.04 | 1000 |  |  | 22.04 | 45.09 | 28.26 | 1.3625 | 3.2222 |  |  | 0.079299 | 0.075905 | 0 | 0 | 0.2193 | 0.25931
2016-08-21 17:00:00 | 0.077213 | 0.074936 | 0.074938 | 28.13 | -28.1299 | -28.13 | 1000 | 1000 | 1000 | -28.26 | 29.13 | 1000 |  |  | 28.13 | 47.34 | 28.26 | 1.4236 | 3.3784 |  |  | 0.082855 | 0.079587 | 0 | 0 | 0.22285 | 0.26299
2016-08-21 18:00:00 | 0.081271 | 0.078394 | 0.078395 | 30.74 | -30.7399 | -30.74 | 1000 | 1000 | 1000 | -28.26 | 31.74 | 1000 |  |  | 30.74 | 50.89 | 28.26 | 1.5379 | 3.6452 |  |  | 0.089507 | 0.08587 | 0 | 0 | 0.22951 | 0.26927
2016-08-21 19:00:00 | 0.088636 | 0.085964 | 0.085966 | 31.9 | -31.8999 | -31.9 | 1000 | 1000 | 1000 | -28.26 | 32.9 | 1000 |  |  | 31.9 | 52.45 | 28.26 | 1.6443 | 3.9086 |  |  | 0.095701 | 0.092076 | 0 | 0 | 0.2357 | 0.27548
2016-08-21 20:00:00 | 0.094373 | 0.091656 | 0.091658 | 30.59 | -30.5899 | -30.59 | 1000 | 1000 | 1000 | -28.26 | 31.59 | 1000 |  |  | 30.59 | 56 | 28.26 | 1.7315 | 4.1062 |  |  | 0.10078 | 0.096731 | 0 | 0 | 0.24078 | 0.28013
2016-08-21 21:00:00 | 0.086997 | 0.082859 | 0.082861 | 23.54 | -23.5399 | -23.54 | 1000 | 1000 | 1000 | -28.26 | 24.54 | 1000 |  |  | 23.54 | 57.42 | 28.26 | 1.7118 | 4.0211 |  |  | 0.099629 | 0.094725 | 0 | 0 | 0.23963 | 0.27812
2016-08-21 22:00:00 | 0.073954 | 0.070041 | 0.070043 | 20.68 | -20.6799 | -20.68 | 1000 | 1000 | 1000 | -28.26 | 21.68 | 1000 |  |  | 20.68 | 56.64 | 28.26 | 1.4554 | 3.376 |  |  | 0.084704 | 0.079528 | 0 | 0 | 0.2247 | 0.26293
2016-08-21 23:00:00 | 0.057398 | 0.056174 | 0.056177 | 19.04 | -19.0399 | -19.04 | 1000 | 1000 | 1000 | -28.26 | 20.04 | 1000 |  |  | 19.04 | 50 | 28.26 | 0.99154 | 2.3178 |  |  | 0.057708 | 0.054601 | 0 | 0 | 0.19771 | 0.238
2016-08-22 00:00:00 | 0.053465 | 0.054827 | 0.054831 | 18.78 | -18.7799 | -18.78 | 1000 | 1000 | 1000 | -28.26 | 19.78 | 1000 |  |  | 18.78 | 45.84 | 28.26 | 0.70185 | 1.6379 |  |  | 0.040848 | 0.038585 | 0 | 0 | 0.18085 | 0.22198
2016-08-22 01:00:00 | 0.053591 | 0.054673 | 0.054676 | 17.5 | -17.4999 | -17.5 | 1000 | 1000 | 1000 | -28.26 | 18.5 | 1000 |  |  | 17.5 | 42.91 | 28.26 | 0.71723 | 1.6614 |  |  | 0.041743 | 0.039138 | 0 | 0 | 0.18174 | 0.22254
2016-08-22 02:00:00 | 0.055711 | 0.057786 | 0.057789 | 18.07 | -18.0699 | -18.07 | 1000 | 1000 | 1000 | -28.26 | 19.07 | 1000 |  |  | 18.07 | 40.01 | 28.26 | 0.66962 | 1.5588 |  |  | 0.038972 | 0.036721 | 0 | 0 | 0.17897 | 0.22012
2016-08-22 03:00:00 | 0.067027 | 0.070096 | 0.0701 | 20.81 | -20.8099 | -20.81 | 1000 | 1000 | 1000 | -28.26 | 21.81 | 1000 |  |  | 20.81 | 38.58 | 28.26 | 0.75344 | 1.7532 |  |  | 0.043851 | 0.0413 | 0 | 0 | 0.18385 | 0.2247
2016-08-22 04:00:00 | 0.093657 | 0.096479 | 0.096484 | 26.82 | -26.8199 | -26.82 | 1000 | 1000 | 1000 | -28.26 | 27.82 | 1000 |  |  | 26.82 | 38.73 | 28.26 | 1.2126 | 2.8603 |  |  | 0.070572 | 0.06738 | 0 | 0 | 0.21057 | 0.25078
2016-08-22 05:00:00 | 0.12648 | 0.1294 | 0.1294 | 31.42 | -31.4199 | -31.42 | 1000 | 1000 | 1000 | -28.26 | 32.42 | 1000 |  |  | 31.42 | 40.29 | 28.26 | 1.8138 | 4.399 |  |  | 0.10556 | 0.10363 | 0.016777 | 0 | 0.24556 | 0.28703
2016-08-22 06:00:00 | 0.13715 | 0.13912 | 0.13912 | 34.41 | -34.4099 | -34.41 | 1000 | 1000 | 1000 | -28.26 | 35.41 | 1000 |  |  | 34.41 | 49.25 | 28.26 | 2.0549 | 4.9611 |  |  | 0.1196 | 0.11687 | 0.02745 | 0 | 0.2596 | 0.30027
2016-08-22 07:00:00 | 0.12157 | 0.11957 | 0.11957 | 35 | -34.9999 | -35 | 1000 | 1000 | 1000 | -28.26 | 36 | 1000 |  |  | 35 | 60.02 | 28.26 | 2.0627 | 4.8617 |  |  | 0.12005 | 0.11453 | 0.011865 | 0 | 0.26005 | 0.29793
2016-08-22 08:00:00 | 0.10939 | 0.10804 | 0.10804 | 31.66 | -31.6599 | -31.66 | 1000 | 1000 | 1000 | -28.26 | 32.66 | 1000 |  |  | 31.66 | 68.79 | 28.26 | 1.8211 | 4.2939 |  |  | 0.10599 | 0.10115 | 0 | 0 | 0.24599 | 0.28455
2016-08-22 09:00:00 | 0.10495 | 0.10317 | 0.10317 | 29.06 | -29.0599 | -29.06 | 1000 | 1000 | 1000 | -28.26 | 30.06 | 1000 |  |  | 29.06 | 65.41 | 28.26 | 1.7899 | 4.2199 |  |  | 0.10417 | 0.099409 | 0 | 0 | 0.24417 | 0.28281
2016-08-22 10:00:00 | 0.096167 | 0.094187 | 0.09419 | 27.25 | -27.2499 | -27.25 | 1000 | 1000 | 1000 | -28.26 | 28.25 | 1000 |  |  | 27.25 | 63.99 | 28.26 | 1.661 | 3.9031 |  |  | 0.096674 | 0.091946 | 0 | 0 | 0.23667 | 0.27535
2016-08-22 11:00:00 | 0.092438 | 0.091038 | 0.09104 | 27.19 | -27.1899 | -27.19 | 1000 | 1000 | 1000 | -28.26 | 28.19 | 1000 |  |  | 27.19 | 65.55 | 28.26 | 1.5628 | 3.6841 |  |  | 0.090956 | 0.086788 | 0 | 0 | 0.23096 | 0.27019
2016-08-22 12:00:00 | 0.085974 | 0.083614 | 0.083616 | 27.3 | -27.2999 | -27.3 | 1000 | 1000 | 1000 | -28.26 | 28.3 | 1000 |  |  | 27.3 | 66.5 | 28.26 | 1.5422 | 3.628 |  |  | 0.089755 | 0.085465 | 0 | 0 | 0.22975 | 0.26887
2016-08-22 13:00:00 | 0.081124 | 0.079354 | 0.079356 | 27.81 | -27.8099 | -27.81 | 1000 | 1000 | 1000 | -28.26 | 28.81 | 1000 |  |  | 27.81 | 66.79 | 28.26 | 1.406 | 3.2974 |  |  | 0.08183 | 0.077678 | 0 | 0 | 0.22183 | 0.26108
2016-08-22 14:00:00 | 0.077131 | 0.074792 | 0.074794 | 28.49 | -28.4899 | -28.49 | 1000 | 1000 | 1000 | -28.26 | 29.49 | 1000 |  |  | 28.49 | 66.18 | 28.26 | 1.3899 | 3.2537 |  |  | 0.080894 | 0.076649 | 0 | 0 | 0.22089 | 0.26005
2016-08-22 15:00:00 | 0.073435 | 0.071369 | 0.071371 | 32.9 | -32.8999 | -32.9 | 1000 | 1000 | 1000 | -28.26 | 33.9 | 1000 |  |  | 32.9 | 63.29 | 28.26 | 1.3149 | 3.0848 |  |  | 0.07653 | 0.07267 | 0 | 0 | 0.21653 | 0.25607
2016-08-22 16:00:00 | 0.075508 | 0.073779 | 0.073781 | 36.59 | -36.5899 | -36.59 | 1000 | 1000 | 1000 | -28.26 | 37.59 | 1000 |  |  | 36.59 | 60.96 | 28.26 | 1.3352 | 3.1546 |  |  | 0.077711 | 0.074314 | 0 | 0 | 0.21771 | 0.25771
2016-08-22 17:00:00 | 0.078862 | 0.07716 | 0.077162 | 37.71 | -37.7099 | -37.71 | 1000 | 1000 | 1000 | -28.26 | 38.71 | 1000 |  |  | 37.71 | 59.66 | 28.26 | 1.3951 | 3.3076 |  |  | 0.081196 | 0.077918 | 0 | 0 | 0.2212 | 0.26132
2016-08-22 18:00:00 | 0.085794 | 0.084019 | 0.084022 | 37.64 | -37.6399 | -37.64 | 1000 | 1000 | 1000 | -28.26 | 38.64 | 1000 |  |  | 37.64 | 61.19 | 28.26 | 1.5071 | 3.5687 |  |  | 0.087716 | 0.08407 | 0 | 0 | 0.22772 | 0.26747
2016-08-22 19:00:00 | 0.09151 | 0.08967 | 0.089672 | 35.02 | -35.0199 | -35.02 | 1000 | 1000 | 1000 | -28.26 | 36.02 | 1000 |  |  | 35.02 | 71.36 | 28.26 | 1.6114 | 3.8266 |  |  | 0.093784 | 0.090144 | 0 | 0 | 0.23378 | 0.27354
2016-08-22 20:00:00 | 0.091781 | 0.088957 | 0.088959 | 30.99 | -30.9899 | -30.99 | 1000 | 1000 | 1000 | -28.26 | 31.99 | 1000 |  |  | 30.99 | 74.98 | 28.26 | 1.6969 | 4.0201 |  |  | 0.098758 | 0.094703 | 0 | 0 | 0.23876 | 0.2781
2016-08-22 21:00:00 | 0.087297 | 0.083562 | 0.083564 | 27.92 | -27.9199 | -27.92 | 1000 | 1000 | 1000 | -28.26 | 28.92 | 1000 |  |  | 27.92 | 66.08 | 28.26 | 1.6776 | 3.9369 |  |  | 0.097637 | 0.092742 | 0 | 0 | 0.23764 | 0.27614
2016-08-22 22:00:00 | 0.072362 | 0.068477 | 0.068479 | 23.68 | -23.6799 | -23.68 | 1000 | 1000 | 1000 | -28.26 | 24.68 | 1000 |  |  | 23.68 | 55.78 | 28.26 | 1.4263 | 3.3054 |  |  | 0.083012 | 0.077866 | 0 | 0 | 0.22301 | 0.26127
2016-08-22 23:00:00 | 0.056805 | 0.055682 | 0.055685 | 22.35 | -22.3499 | -22.35 | 1000 | 1000 | 1000 | -28.26 | 23.35 | 1000 |  |  | 22.35 | 47.91 | 28.26 | 0.97177 | 2.2695 |  |  | 0.056558 | 0.053463 | 0 | 0 | 0.19656 | 0.23686
2016-08-23 00:00:00 | 0.049921 | 0.051015 | 0.051018 | 21.62 | -21.6199 | -21.62 | 1000 | 1000 | 1000 | -28.26 | 22.62 | 1000 |  |  | 21.62 | 44.79 | 28.26 | 0.66772 | 1.5546 |  |  | 0.038862 | 0.036622 | 0 | 0 | 0.17886 | 0.22002
2016-08-23 01:00:00 | 0.050757 | 0.051709 | 0.051713 | 20.29 | -20.2899 | -20.29 | 1000 | 1000 | 1000 | -28.26 | 21.29 | 1000 |  |  | 20.29 | 42.13 | 28.26 | 0.68235 | 1.5768 |  |  | 0.039713 | 0.037146 | 0 | 0 | 0.17971 | 0.22055
2016-08-23 02:00:00 | 0.052919 | 0.054844 | 0.054847 | 22.01 | -22.0099 | -22.01 | 1000 | 1000 | 1000 | -28.26 | 23.01 | 1000 |  |  | 22.01 | 41.27 | 28.26 | 0.63703 | 1.4794 |  |  | 0.037075 | 0.03485 | 0 | 0 | 0.17708 | 0.21825
2016-08-23 03:00:00 | 0.063892 | 0.066796 | 0.0668 | 23.52 | -23.5199 | -23.52 | 1000 | 1000 | 1000 | -28.26 | 24.52 | 1000 |  |  | 23.52 | 39.92 | 28.26 | 0.71673 | 1.6637 |  |  | 0.041714 | 0.039191 | 0 | 0 | 0.18171 | 0.22259
2016-08-23 04:00:00 | 0.08856 | 0.091086 | 0.091091 | 30.56 | -30.5599 | -30.56 | 1000 | 1000 | 1000 | -28.26 | 31.56 | 1000 |  |  | 30.56 | 39.75 | 28.26 | 1.1535 | 2.7142 |  |  | 0.067132 | 0.063939 | 0 | 0 | 0.20713 | 0.24734
2016-08-23 05:00:00 | 0.12171 | 0.12463 | 0.12464 | 35.24 | -35.2399 | -35.24 | 1000 | 1000 | 1000 | -28.26 | 36.24 | 1000 |  |  | 35.24 | 41.72 | 28.26 | 1.7251 | 4.1732 |  |  | 0.1004 | 0.098309 | 0.012009 | 0 | 0.2404 | 0.28171
2016-08-23 06:00:00 | 0.1317 | 0.13367 | 0.13368 | 37.31 | -37.3099 | -37.31 | 1000 | 1000 | 1000 | -28.26 | 38.31 | 1000 |  |  | 37.31 | 48 | 28.26 | 1.9543 | 4.7061 |  |  | 0.11374 | 0.11086 | 0.021997 | 0 | 0.25374 | 0.29426
2016-08-23 07:00:00 | 0.11946 | 0.11812 | 0.11812 | 37.95 | -37.9499 | -37.95 | 1000 | 1000 | 1000 | -28.26 | 38.95 | 1000 |  |  | 37.95 | 64.76 | 28.26 | 1.9618 | 4.612 |  |  | 0.11417 | 0.10865 | 0.0097609 | 0 | 0.25417 | 0.29205
2016-08-23 08:00:00 | 0.10741 | 0.10662 | 0.10662 | 34.94 | -34.9399 | -34.94 | 1000 | 1000 | 1000 | -28.26 | 35.94 | 1000 |  |  | 34.94 | 65.17 | 28.26 | 1.7321 | 4.0737 |  |  | 0.10081 | 0.095964 | 0 | 0 | 0.24081 | 0.27936
2016-08-23 09:00:00 | 0.10325 | 0.10205 | 0.10206 | 32.36 | -32.3599 | -32.36 | 1000 | 1000 | 1000 | -28.26 | 33.36 | 1000 |  |  | 32.36 | 63.8 | 28.26 | 1.7024 | 4.0035 |  |  | 0.09908 | 0.09431 | 0 | 0 | 0.23908 | 0.27771
2016-08-23 10:00:00 | 0.094008 | 0.092479 | 0.092481 | 28.78 | -28.7799 | -28.78 | 1000 | 1000 | 1000 | -28.26 | 29.78 | 1000 |  |  | 28.78 | 65.15 | 28.26 | 1.5799 | 3.7031 |  |  | 0.09195 | 0.087234 | 0 | 0 | 0.23195 | 0.27063
2016-08-23 11:00:00 | 0.090863 | 0.08996 | 0.089962 | 28.07 | -28.0699 | -28.07 | 1000 | 1000 | 1000 | -28.26 | 29.07 | 1000 |  |  | 28.07 | 64.52 | 28.26 | 1.4865 | 3.4954 |  |  | 0.086513 | 0.082341 | 0 | 0 | 0.22651 | 0.26574
2016-08-23 12:00:00 | 0.083922 | 0.08197 | 0.081972 | 27.95 | -27.9499 | -27.95 | 1000 | 1000 | 1000 | -28.26 | 28.95 | 1000 |  |  | 27.95 | 64.06 | 28.26 | 1.4669 | 3.4423 |  |  | 0.085373 | 0.08109 | 0 | 0 | 0.22537 | 0.26449
2016-08-23 13:00:00 | 0.077445 | 0.075734 | 0.075737 | 30.2 | -30.1999 | -30.2 | 1000 | 1000 | 1000 | -28.26 | 31.2 | 1000 |  |  | 30.2 | 63.49 | 28.26 | 1.3374 | 3.1286 |  |  | 0.077836 | 0.073701 | 0 | 0 | 0.21784 | 0.2571
2016-08-23 14:00:00 | 0.07412 | 0.071951 | 0.071953 | 34.63 | -34.6299 | -34.63 | 1000 | 1000 | 1000 | -28.26 | 35.63 | 1000 |  |  | 34.63 | 62.01 | 28.26 | 1.3221 | 3.0872 |  |  | 0.076946 | 0.072727 | 0 | 0 | 0.21695 | 0.25613
2016-08-23 15:00:00 | 0.069865 | 0.067831 | 0.067833 | 37.96 | -37.9599 | -37.96 | 1000 | 1000 | 1000 | -28.26 | 38.96 | 1000 |  |  | 37.96 | 60.53 | 28.26 | 1.2508 | 2.927 |  |  | 0.072795 | 0.068952 | 0 | 0 | 0.2128 | 0.25235
2016-08-23 16:00:00 | 0.071545 | 0.069778 | 0.06978 | 40.2 | -40.1999 | -40.2 | 1000 | 1000 | 1000 | -28.26 | 41.2 | 1000 |  |  | 40.2 | 56.84 | 28.26 | 1.27 | 2.993 |  |  | 0.073916 | 0.070507 | 0 | 0 | 0.21392 | 0.25391
2016-08-23 17:00:00 | 0.074651 | 0.072893 | 0.072894 | 41.6 | -41.5999 | -41.6 | 1000 | 1000 | 1000 | -28.26 | 42.6 | 1000 |  |  | 41.6 | 59.06 | 28.26 | 1.327 | 3.1381 |  |  | 0.07723 | 0.073926 | 0 | 0 | 0.21723 | 0.25733
2016-08-23 18:00:00 | 0.081084 | 0.079222 | 0.079224 | 42 | -41.9999 | -42 | 1000 | 1000 | 1000 | -28.26 | 43 | 1000 |  |  | 42 | 58.9 | 28.26 | 1.4335 | 3.386 |  |  | 0.083433 | 0.079764 | 0 | 0 | 0.22343 | 0.26316
2016-08-23 19:00:00 | 0.085626 | 0.083539 | 0.08354 | 38.92 | -38.9199 | -38.92 | 1000 | 1000 | 1000 | -28.26 | 39.92 | 1000 |  |  | 38.92 | 56.19 | 28.26 | 1.5327 | 3.6305 |  |  | 0.089203 | 0.085525 | 0 | 0 | 0.2292 | 0.26892
2016-08-23 20:00:00 | 0.086269 | 0.083309 | 0.08331 | 33.38 | -33.3799 | -33.38 | 1000 | 1000 | 1000 | -28.26 | 34.38 | 1000 |  |  | 33.38 | 56.87 | 28.26 | 1.614 | 3.8142 |  |  | 0.093935 | 0.089852 | 0 | 0 | 0.23393 | 0.27325
2016-08-23 21:00:00 | 0.082163 | 0.078367 | 0.078369 | 27.57 | -27.5699 | -27.57 | 1000 | 1000 | 1000 | -28.26 | 28.57 | 1000 |  |  | 27.57 | 56.55 | 28.26 | 1.5958 | 3.7355 |  |  | 0.092873 | 0.087999 | 0 | 0 | 0.23287 | 0.2714
2016-08-23 22:00:00 | 0.067661 | 0.063684 | 0.063685 | 26.19 | -26.1899 | -26.19 | 1000 | 1000 | 1000 | -28.26 | 27.19 | 1000 |  |  | 26.19 | 52.98 | 28.26 | 1.3568 | 3.1367 |  |  | 0.078967 | 0.073891 | 0 | 0 | 0.21897 | 0.25729
2016-08-23 23:00:00 | 0.052425 | 0.051022 | 0.051025 | 23.9 | -23.8999 | -23.9 | 1000 | 1000 | 1000 | -28.26 | 24.9 | 1000 |  |  | 23.9 | 44.17 | 28.26 | 0.92451 | 2.154 |  |  | 0.053807 | 0.050742 | 0 | 0 | 0.19381 | 0.23414
2016-08-24 00:00:00 | 0.044034 | 0.045023 | 0.045026 | 22.82 | -22.8199 | -22.82 | 1000 | 1000 | 1000 | -28.26 | 23.82 | 1000 |  |  | 22.82 | 43 | 28.26 | 0.57782 | 1.3347 |  |  | 0.033629 | 0.031442 | 0 | 0 | 0.17363 | 0.21484
2016-08-24 01:00:00 | 0.044768 | 0.045635 | 0.045638 | 22.24 | -22.2399 | -22.24 | 1000 | 1000 | 1000 | -28.26 | 23.24 | 1000 |  |  | 22.24 | 41.39 | 28.26 | 0.59043 | 1.3537 |  |  | 0.034363 | 0.031888 | 0 | 0 | 0.17436 | 0.21529
2016-08-24 02:00:00 | 0.046735 | 0.048465 | 0.048468 | 22.25 | -22.2499 | -22.25 | 1000 | 1000 | 1000 | -28.26 | 23.25 | 1000 |  |  | 22.25 | 40.1 | 28.26 | 0.55118 | 1.2698 |  |  | 0.032079 | 0.029914 | 0 | 0 | 0.17208 | 0.21331
2016-08-24 03:00:00 | 0.056465 | 0.059072 | 0.059075 | 24.23 | -24.2299 | -24.23 | 1000 | 1000 | 1000 | -28.26 | 25.23 | 1000 |  |  | 24.23 | 38.11 | 28.26 | 0.61999 | 1.4275 |  |  | 0.036084 | 0.033627 | 0 | 0 | 0.17608 | 0.21703
2016-08-24 04:00:00 | 0.078133 | 0.080399 | 0.080403 | 30.85 | -30.8499 | -30.85 | 1000 | 1000 | 1000 | -28.26 | 31.85 | 1000 |  |  | 30.85 | 39.08 | 28.26 | 0.99775 | 2.3287 |  |  | 0.05807 | 0.054857 | 0 | 0 | 0.19807 | 0.23826
2016-08-24 05:00:00 | 0.10725 | 0.10983 | 0.10984 | 34.9 | -34.8999 | -34.9 | 1000 | 1000 | 1000 | -28.26 | 35.9 | 1000 |  |  | 34.9 | 43 | 28.26 | 1.4914 | 3.5774 |  |  | 0.086797 | 0.084273 | 0 | 0 | 0.2268 | 0.26767
2016-08-24 06:00:00 | 0.11597 | 0.11771 | 0.11772 | 36.02 | -36.0199 | -36.02 | 1000 | 1000 | 1000 | -28.26 | 37.02 | 1000 |  |  | 36.02 | 48.19 | 28.26 | 1.6894 | 4.0333 |  |  | 0.098323 | 0.095012 | 0.0062699 | 0 | 0.23832 | 0.27841
2016-08-24 07:00:00 | 0.10504 | 0.10386 | 0.10387 | 34.93 | -34.9299 | -34.93 | 1000 | 1000 | 1000 | -28.26 | 35.93 | 1000 |  |  | 34.93 | 66.73 | 28.26 | 1.6958 | 3.9528 |  |  | 0.098698 | 0.093117 | 0 | 0 | 0.2387 | 0.27652
2016-08-24 08:00:00 | 0.094478 | 0.093783 | 0.093786 | 29.96 | -29.9599 | -29.96 | 1000 | 1000 | 1000 | -28.26 | 30.96 | 1000 |  |  | 29.96 | 67 | 28.26 | 1.4975 | 3.4924 |  |  | 0.087157 | 0.082271 | 0 | 0 | 0.22716 | 0.26567
2016-08-24 09:00:00 | 0.090785 | 0.089733 | 0.089736 | 27.56 | -27.5599 | -27.56 | 1000 | 1000 | 1000 | -28.26 | 28.56 | 1000 |  |  | 27.56 | 64.63 | 28.26 | 1.4719 | 3.4322 |  |  | 0.085664 | 0.080853 | 0 | 0 | 0.22566 | 0.26425
2016-08-24 10:00:00 | 0.082637 | 0.081291 | 0.081293 | 26.83 | -26.8299 | -26.83 | 1000 | 1000 | 1000 | -28.26 | 27.83 | 1000 |  |  | 26.83 | 66.11 | 28.26 | 1.3661 | 3.1751 |  |  | 0.079506 | 0.074797 | 0 | 0 | 0.21951 | 0.2582
2016-08-24 11:00:00 | 0.079907 | 0.079115 | 0.079117 | 26.24 | -26.2399 | -26.24 | 1000 | 1000 | 1000 | -28.26 | 27.24 | 1000 |  |  | 26.24 | 69.12 | 28.26 | 1.2853 | 2.9972 |  |  | 0.074807 | 0.070604 | 0 | 0 | 0.21481 | 0.254
2016-08-24 12:00:00 | 0.073729 | 0.072002 | 0.072004 | 26 | -25.9999 | -26 | 1000 | 1000 | 1000 | -28.26 | 27 | 1000 |  |  | 26 | 67.11 | 28.26 | 1.2685 | 2.9521 |  |  | 0.073829 | 0.069543 | 0 | 0 | 0.21383 | 0.25294
2016-08-24 13:00:00 | 0.068051 | 0.066543 | 0.066545 | 30.48 | -30.4799 | -30.48 | 1000 | 1000 | 1000 | -28.26 | 31.48 | 1000 |  |  | 30.48 | 67.07 | 28.26 | 1.1565 | 2.6831 |  |  | 0.067311 | 0.063207 | 0 | 0 | 0.20731 | 0.24661
2016-08-24 14:00:00 | 0.065096 | 0.06318 | 0.063182 | 32.97 | -32.9699 | -32.97 | 1000 | 1000 | 1000 | -28.26 | 33.97 | 1000 |  |  | 32.97 | 66.9 | 28.26 | 1.1434 | 2.6478 |  |  | 0.066544 | 0.062376 | 0 | 0 | 0.20654 | 0.24578
2016-08-24 15:00:00 | 0.061356 | 0.059556 | 0.059558 | 34.95 | -34.9499 | -34.95 | 1000 | 1000 | 1000 | -28.26 | 35.95 | 1000 |  |  | 34.95 | 65.74 | 28.26 | 1.0817 | 2.5104 |  |  | 0.062955 | 0.059138 | 0 | 0 | 0.20295 | 0.24254
2016-08-24 16:00:00 | 0.062837 | 0.06127 | 0.061271 | 37.69 | -37.6899 | -37.69 | 1000 | 1000 | 1000 | -28.26 | 38.69 | 1000 |  |  | 37.69 | 66.5 | 28.26 | 1.0982 | 2.5666 |  |  | 0.063917 | 0.060462 | 0 | 0 | 0.20392 | 0.24386
2016-08-24 17:00:00 | 0.065563 | 0.064 | 0.064001 | 38.44 | -38.4399 | -38.44 | 1000 | 1000 | 1000 | -28.26 | 39.44 | 1000 |  |  | 38.44 | 68.19 | 28.26 | 1.1474 | 2.6909 |  |  | 0.06678 | 0.06339 | 0 | 0 | 0.20678 | 0.24679
2016-08-24 18:00:00 | 0.071221 | 0.069566 | 0.069568 | 37.99 | -37.9899 | -37.99 | 1000 | 1000 | 1000 | -28.26 | 38.99 | 1000 |  |  | 37.99 | 68.56 | 28.26 | 1.2397 | 2.9036 |  |  | 0.072148 | 0.068402 | 0 | 0 | 0.21215 | 0.2518
2016-08-24 19:00:00 | 0.075192 | 0.073334 | 0.073335 | 34.01 | -34.0099 | -34.01 | 1000 | 1000 | 1000 | -28.26 | 35.01 | 1000 |  |  | 34.01 | 68.59 | 28.26 | 1.3253 | 3.113 |  |  | 0.077132 | 0.073333 | 0 | 0 | 0.21713 | 0.25673
2016-08-24 20:00:00 | 0.075701 | 0.073067 | 0.073068 | 28.61 | -28.6099 | -28.61 | 1000 | 1000 | 1000 | -28.26 | 29.61 | 1000 |  |  | 28.61 | 71.07 | 28.26 | 1.3957 | 3.2707 |  |  | 0.081228 | 0.077049 | 0 | 0 | 0.22123 | 0.26045
2016-08-24 21:00:00 | 0.072055 | 0.068687 | 0.068689 | 24.49 | -24.4899 | -24.49 | 1000 | 1000 | 1000 | -28.26 | 25.49 | 1000 |  |  | 24.49 | 69.98 | 28.26 | 1.3801 | 3.2042 |  |  | 0.080324 | 0.075482 | 0 | 0 | 0.22032 | 0.25888
2016-08-24 22:00:00 | 0.059307 | 0.055787 | 0.055789 | 21.96 | -21.9599 | -21.96 | 1000 | 1000 | 1000 | -28.26 | 22.96 | 1000 |  |  | 21.96 | 54.95 | 28.26 | 1.1737 | 2.6913 |  |  | 0.068308 | 0.063399 | 0 | 0 | 0.20831 | 0.2468
2016-08-24 23:00:00 | 0.046062 | 0.044825 | 0.044827 | 21.86 | -21.8599 | -21.86 | 1000 | 1000 | 1000 | -28.26 | 22.86 | 1000 |  |  | 21.86 | 48.91 | 28.26 | 0.8 | 1.8492 |  |  | 0.04656 | 0.043562 | 0 | 0 | 0.18656 | 0.22696
2016-08-25 00:00:00 | 0.041695 | 0.0422 | 0.042203 | 20.97 | -20.9699 | -20.97 | 1000 | 1000 | 1000 | -28.26 | 21.97 | 1000 |  |  | 20.97 | 47.47 | 28.26 | 0.56071 | 1.2657 |  |  | 0.032634 | 0.029817 | 0 | 0 | 0.17263 | 0.21322
2016-08-25 01:00:00 | 0.043333 | 0.043685 | 0.043688 | 21.16 | -21.1599 | -21.16 | 1000 | 1000 | 1000 | -28.26 | 22.16 | 1000 |  |  | 21.16 | 44.11 | 28.26 | 0.59322 | 1.3347 |  |  | 0.034525 | 0.031441 | 0 | 0 | 0.17453 | 0.21484
2016-08-25 02:00:00 | 0.043217 | 0.044005 | 0.044008 | 21.45 | -21.4499 | -21.45 | 1000 | 1000 | 1000 | -28.26 | 22.45 | 1000 |  |  | 21.45 | 43.92 | 28.26 | 0.56295 | 1.275 |  |  | 0.032764 | 0.030035 | 0 | 0 | 0.17276 | 0.21343
2016-08-25 03:00:00 | 0.051823 | 0.054242 | 0.054246 | 23.3 | -23.2999 | -23.3 | 1000 | 1000 | 1000 | -28.26 | 24.3 | 1000 |  |  | 23.3 | 43.43 | 28.26 | 0.55326 | 1.2548 |  |  | 0.0322 | 0.02956 | 0 | 0 | 0.1722 | 0.21296
2016-08-25 04:00:00 | 0.081112 | 0.084998 | 0.085004 | 30.33 | -30.3299 | -30.33 | 1000 | 1000 | 1000 | -28.26 | 31.33 | 1000 |  |  | 30.33 | 44.12 | 28.26 | 0.8798 | 2.0244 |  |  | 0.051205 | 0.047689 | 0 | 0 | 0.1912 | 0.23109
2016-08-25 05:00:00 | 0.099785 | 0.10401 | 0.10401 | 34.2 | -34.1999 | -34.2 | 1000 | 1000 | 1000 | -28.26 | 35.2 | 1000 |  |  | 34.2 | 48.1 | 28.26 | 1.2188 | 2.9207 |  |  | 0.070937 | 0.068804 | 0 | 0 | 0.21094 | 0.2522
2016-08-25 06:00:00 | 0.098421 | 0.10312 | 0.10312 | 35.7 | -35.6999 | -35.7 | 1000 | 1000 | 1000 | -28.26 | 36.7 | 1000 |  |  | 35.7 | 60.97 | 28.26 | 1.1646 | 2.8158 |  |  | 0.067781 | 0.066333 | 0 | 0 | 0.20778 | 0.24973
2016-08-25 07:00:00 | 0.093067 | 0.091693 | 0.091695 | 34.91 | -34.9099 | -34.91 | 1000 | 1000 | 1000 | -28.26 | 35.91 | 1000 |  |  | 34.91 | 75.05 | 28.26 | 1.4964 | 3.4488 |  |  | 0.087092 | 0.081245 | 0 | 0 | 0.22709 | 0.26465
2016-08-25 08:00:00 | 0.083533 | 0.083172 | 0.083175 | 29.26 | -29.2599 | -29.26 | 1000 | 1000 | 1000 | -28.26 | 30.26 | 1000 |  |  | 29.26 | 82.37 | 28.26 | 1.2808 | 2.9625 |  |  | 0.07454 | 0.069788 | 0 | 0 | 0.21454 | 0.25319
2016-08-25 09:00:00 | 0.083427 | 0.082776 | 0.082778 | 27.78 | -27.7799 | -27.78 | 1000 | 1000 | 1000 | -28.26 | 28.78 | 1000 |  |  | 27.78 | 79.05 | 28.26 | 1.2972 | 2.9916 |  |  | 0.075499 | 0.070474 | 0 | 0 | 0.2155 | 0.25387
2016-08-25 10:00:00 | 0.07776 | 0.077099 | 0.077101 | 26.81 | -26.8099 | -26.81 | 1000 | 1000 | 1000 | -28.26 | 27.81 | 1000 |  |  | 26.81 | 74.92 | 28.26 | 1.2179 | 2.8131 |  |  | 0.070884 | 0.066269 | 0 | 0 | 0.21088 | 0.24967
2016-08-25 11:00:00 | 0.073997 | 0.073491 | 0.073493 | 25.42 | -25.4199 | -25.42 | 1000 | 1000 | 1000 | -28.26 | 26.42 | 1000 |  |  | 25.42 | 74.93 | 28.26 | 1.1653 | 2.7121 |  |  | 0.06782 | 0.06389 | 0 | 0 | 0.20782 | 0.24729
2016-08-25 12:00:00 | 0.066975 | 0.065028 | 0.06503 | 24.98 | -24.9799 | -24.98 | 1000 | 1000 | 1000 | -28.26 | 25.98 | 1000 |  |  | 24.98 | 70.87 | 28.26 | 1.1739 | 2.7204 |  |  | 0.068321 | 0.064084 | 0 | 0 | 0.20832 | 0.24748
2016-08-25 13:00:00 | 0.060946 | 0.059191 | 0.059192 | 27.26 | -27.2599 | -27.26 | 1000 | 1000 | 1000 | -28.26 | 28.26 | 1000 |  |  | 27.26 | 72.89 | 28.26 | 1.0642 | 2.4614 |  |  | 0.061938 | 0.057984 | 0 | 0 | 0.20194 | 0.24138
2016-08-25 14:00:00 | 0.060098 | 0.058013 | 0.058015 | 30.17 | -30.1699 | -30.17 | 1000 | 1000 | 1000 | -28.26 | 31.17 | 1000 |  |  | 30.17 | 72 | 28.26 | 1.0788 | 2.4934 |  |  | 0.062788 | 0.058737 | 0 | 0 | 0.20279 | 0.24214
2016-08-25 15:00:00 | 0.054349 | 0.05216 | 0.052162 | 34 | -33.9999 | -34 | 1000 | 1000 | 1000 | -28.26 | 35 | 1000 |  |  | 34 | 72.96 | 28.26 | 0.99076 | 2.2769 |  |  | 0.057663 | 0.053638 | 0 | 0 | 0.19766 | 0.23704
2016-08-25 16:00:00 | 0.055278 | 0.053526 | 0.053527 | 36.65 | -36.6499 | -36.65 | 1000 | 1000 | 1000 | -28.26 | 37.65 | 1000 |  |  | 36.65 | 72 | 28.26 | 0.98244 | 2.2776 |  |  | 0.057179 | 0.053655 | 0 | 0 | 0.19718 | 0.23705
2016-08-25 17:00:00 | 0.057883 | 0.055982 | 0.055983 | 38.78 | -38.7799 | -38.78 | 1000 | 1000 | 1000 | -28.26 | 39.78 | 1000 |  |  | 38.78 | 72.91 | 28.26 | 1.0482 | 2.4477 |  |  | 0.061007 | 0.057662 | 0 | 0 | 0.20101 | 0.24106
2016-08-25 18:00:00 | 0.063981 | 0.062479 | 0.06248 | 37.96 | -37.9599 | -37.96 | 1000 | 1000 | 1000 | -28.26 | 38.96 | 1000 |  |  | 37.96 | 71.44 | 28.26 | 1.098 | 2.5528 |  |  | 0.063903 | 0.060137 | 0 | 0 | 0.2039 | 0.24354
2016-08-25 19:00:00 | 0.066672 | 0.065242 | 0.065243 | 34.16 | -34.1599 | -34.16 | 1000 | 1000 | 1000 | -28.26 | 35.16 | 1000 |  |  | 34.16 | 71.74 | 28.26 | 1.1344 | 2.6399 |  |  | 0.066024 | 0.06219 | 0 | 0 | 0.20602 | 0.24559
2016-08-25 20:00:00 | 0.066508 | 0.063804 | 0.063805 | 27.98 | -27.9799 | -27.98 | 1000 | 1000 | 1000 | -28.26 | 28.98 | 1000 |  |  | 27.98 | 68.59 | 28.26 | 1.2366 | 2.8705 |  |  | 0.07197 | 0.067622 | 0 | 0 | 0.21197 | 0.25102
2016-08-25 21:00:00 | 0.06431 | 0.061485 | 0.061487 | 24.26 | -24.2599 | -24.26 | 1000 | 1000 | 1000 | -28.26 | 25.26 | 1000 |  |  | 24.26 | 65.73 | 28.26 | 1.1959 | 2.7531 |  |  | 0.069601 | 0.064856 | 0 | 0 | 0.2096 | 0.24826
2016-08-25 22:00:00 | 0.054011 | 0.050452 | 0.050454 | 22.1 | -22.0999 | -22.1 | 1000 | 1000 | 1000 | -28.26 | 23.1 | 1000 |  |  | 22.1 | 52.99 | 28.26 | 1.074 | 2.431 |  |  | 0.062505 | 0.057266 | 0 | 0 | 0.20251 | 0.24067
2016-08-25 23:00:00 | 0.042275 | 0.040687 | 0.04069 | 20.34 | -20.3399 | -20.34 | 1000 | 1000 | 1000 | -28.26 | 21.34 | 1000 |  |  | 20.34 | 47.28 | 28.26 | 0.7495 | 1.7031 |  |  | 0.043621 | 0.040121 | 0 | 0 | 0.18362 | 0.22352
2016-08-26 00:00:00 | 0.037737 | 0.038227 | 0.038229 | 20.31 | -20.3099 | -20.31 | 1000 | 1000 | 1000 | -28.26 | 21.31 | 1000 |  |  | 20.31 | 45.54 | 28.26 | 0.49612 | 1.1093 |  |  | 0.028874 | 0.026133 | 0 | 0 | 0.16887 | 0.20953
2016-08-26 01:00:00 | 0.039046 | 0.03937 | 0.039373 | 20.23 | -20.2299 | -20.23 | 1000 | 1000 | 1000 | -28.26 | 21.23 | 1000 |  |  | 20.23 | 44.05 | 28.26 | 0.52483 | 1.1696 |  |  | 0.030546 | 0.027553 | 0 | 0 | 0.17055 | 0.21095
2016-08-26 02:00:00 | 0.038418 | 0.039041 | 0.039044 | 21.25 | -21.2499 | -21.25 | 1000 | 1000 | 1000 | -28.26 | 22.25 | 1000 |  |  | 21.25 | 43.16 | 28.26 | 0.4981 | 1.1175 |  |  | 0.02899 | 0.026324 | 0 | 0 | 0.16899 | 0.20972
2016-08-26 03:00:00 | 0.045078 | 0.046978 | 0.046981 | 23.1 | -23.0999 | -23.1 | 1000 | 1000 | 1000 | -28.26 | 24.1 | 1000 |  |  | 23.1 | 42.86 | 28.26 | 0.48939 | 1.0993 |  |  | 0.028483 | 0.025896 | 0 | 0 | 0.16848 | 0.2093
2016-08-26 04:00:00 | 0.070997 | 0.074132 | 0.074137 | 29 | -28.9999 | -29 | 1000 | 1000 | 1000 | -28.26 | 30 | 1000 |  |  | 29 | 43.02 | 28.26 | 0.77807 | 1.7728 |  |  | 0.045284 | 0.041761 | 0 | 0 | 0.18528 | 0.22516
2016-08-26 05:00:00 | 0.085597 | 0.088618 | 0.088622 | 34.47 | -34.4699 | -34.47 | 1000 | 1000 | 1000 | -28.26 | 35.47 | 1000 |  |  | 34.47 | 45.04 | 28.26 | 1.0768 | 2.5535 |  |  | 0.062668 | 0.060154 | 0 | 0 | 0.20267 | 0.24355
2016-08-26 06:00:00 | 0.08842 | 0.092576 | 0.092578 | 35.9 | -35.8999 | -35.9 | 1000 | 1000 | 1000 | -28.26 | 36.9 | 1000 |  |  | 35.9 | 49.52 | 28.26 | 1.0278 | 2.4575 |  |  | 0.059817 | 0.057891 | 0 | 0 | 0.19982 | 0.24129
2016-08-26 07:00:00 | 0.084957 | 0.083914 | 0.083916 | 34.92 | -34.9199 | -34.92 | 1000 | 1000 | 1000 | -28.26 | 35.92 | 1000 |  |  | 34.92 | 66.21 | 28.26 | 1.3216 | 3.0136 |  |  | 0.076919 | 0.070993 | 0 | 0 | 0.21692 | 0.25439
2016-08-26 08:00:00 | 0.076227 | 0.076068 | 0.076071 | 32.55 | -32.5499 | -32.55 | 1000 | 1000 | 1000 | -28.26 | 33.55 | 1000 |  |  | 32.55 | 64.24 | 28.26 | 1.1315 | 2.5899 |  |  | 0.065853 | 0.061011 | 0 | 0 | 0.20585 | 0.24441
2016-08-26 09:00:00 | 0.074642 | 0.073962 | 0.073964 | 28.87 | -28.8699 | -28.87 | 1000 | 1000 | 1000 | -28.26 | 29.87 | 1000 |  |  | 28.87 | 64.06 | 28.26 | 1.1461 | 2.6157 |  |  | 0.066706 | 0.061619 | 0 | 0 | 0.20671 | 0.24502
2016-08-26 10:00:00 | 0.068848 | 0.068039 | 0.068041 | 26.67 | -26.6699 | -26.67 | 1000 | 1000 | 1000 | -28.26 | 27.67 | 1000 |  |  | 26.67 | 65.32 | 28.26 | 1.0761 | 2.4597 |  |  | 0.062627 | 0.057944 | 0 | 0 | 0.20263 | 0.24134
2016-08-26 11:00:00 | 0.065468 | 0.064793 | 0.064795 | 25.13 | -25.1299 | -25.13 | 1000 | 1000 | 1000 | -28.26 | 26.13 | 1000 |  |  | 25.13 | 65.94 | 28.26 | 1.0296 | 2.3714 |  |  | 0.059924 | 0.055864 | 0 | 0 | 0.19992 | 0.23926
2016-08-26 12:00:00 | 0.060947 | 0.059294 | 0.059296 | 24.49 | -24.4899 | -24.49 | 1000 | 1000 | 1000 | -28.26 | 25.49 | 1000 |  |  | 24.49 | 62.8 | 28.26 | 1.0373 | 2.3789 |  |  | 0.060369 | 0.056039 | 0 | 0 | 0.20037 | 0.23944
2016-08-26 13:00:00 | 0.053761 | 0.051974 | 0.051976 | 26.68 | -26.6799 | -26.68 | 1000 | 1000 | 1000 | -28.26 | 27.68 | 1000 |  |  | 26.68 | 56.27 | 28.26 | 0.94049 | 2.153 |  |  | 0.054737 | 0.050718 | 0 | 0 | 0.19474 | 0.23412
2016-08-26 14:00:00 | 0.053526 | 0.051536 | 0.051537 | 29.73 | -29.7299 | -29.73 | 1000 | 1000 | 1000 | -28.26 | 30.73 | 1000 |  |  | 29.73 | 53 | 28.26 | 0.95346 | 2.1812 |  |  | 0.055492 | 0.051383 | 0 | 0 | 0.19549 | 0.23478
2016-08-26 15:00:00 | 0.047898 | 0.04574 | 0.045741 | 34.92 | -34.9199 | -34.92 | 1000 | 1000 | 1000 | -28.26 | 35.92 | 1000 |  |  | 34.92 | 50.77 | 28.26 | 0.87567 | 1.992 |  |  | 0.050965 | 0.046925 | 0 | 0 | 0.19096 | 0.23032
2016-08-26 16:00:00 | 0.049911 | 0.048347 | 0.048348 | 38.45 | -38.4499 | -38.45 | 1000 | 1000 | 1000 | -28.26 | 39.45 | 1000 |  |  | 38.45 | 50.78 | 28.26 | 0.86808 | 1.9917 |  |  | 0.050523 | 0.04692 | 0 | 0 | 0.19052 | 0.23032
2016-08-26 17:00:00 | 0.053006 | 0.051435 | 0.051436 | 41.99 | -41.9899 | -41.99 | 1000 | 1000 | 1000 | -28.26 | 42.99 | 1000 |  |  | 41.99 | 51.38 | 28.26 | 0.92611 | 2.1401 |  |  | 0.0539 | 0.050415 | 0 | 0 | 0.1939 | 0.23381
2016-08-26 18:00:00 | 0.059606 | 0.05859 | 0.058591 | 39.01 | -39.0099 | -39.01 | 1000 | 1000 | 1000 | -28.26 | 40.01 | 1000 |  |  | 39.01 | 53.27 | 28.26 | 0.97022 | 2.2324 |  |  | 0.056467 | 0.05259 | 0 | 0 | 0.19647 | 0.23599
2016-08-26 19:00:00 | 0.060857 | 0.059699 | 0.0597 | 37.06 | -37.0599 | -37.06 | 1000 | 1000 | 1000 | -28.26 | 38.06 | 1000 |  |  | 37.06 | 57.72 | 28.26 | 1.0024 | 2.3085 |  |  | 0.058338 | 0.054382 | 0 | 0 | 0.19834 | 0.23778
2016-08-26 20:00:00 | 0.061567 | 0.059413 | 0.059415 | 32.09 | -32.0899 | -32.09 | 1000 | 1000 | 1000 | -28.26 | 33.09 | 1000 |  |  | 32.09 | 62.04 | 28.26 | 1.0927 | 2.5104 |  |  | 0.063597 | 0.059139 | 0 | 0 | 0.2036 | 0.24254
2016-08-26 21:00:00 | 0.057892 | 0.055337 | 0.055339 | 27.22 | -27.2199 | -27.22 | 1000 | 1000 | 1000 | -28.26 | 28.22 | 1000 |  |  | 27.22 | 51.37 | 28.26 | 1.057 | 2.4085 |  |  | 0.061516 | 0.056737 | 0 | 0 | 0.20152 | 0.24014
2016-08-26 22:00:00 | 0.048396 | 0.045152 | 0.045153 | 25.93 | -25.9299 | -25.93 | 1000 | 1000 | 1000 | -28.26 | 26.93 | 1000 |  |  | 25.93 | 48.7 | 28.26 | 0.94964 | 2.1283 |  |  | 0.055269 | 0.050136 | 0 | 0 | 0.19527 | 0.23354
2016-08-26 23:00:00 | 0.039293 | 0.038078 | 0.03808 | 24.05 | -24.0499 | -24.05 | 1000 | 1000 | 1000 | -28.26 | 25.05 | 1000 |  |  | 24.05 | 44.6 | 28.26 | 0.66302 | 1.4921 |  |  | 0.038588 | 0.03515 | 0 | 0 | 0.17859 | 0.21855
2016-08-27 00:00:00 | 0.039197 | 0.039722 | 0.039725 | 23 | -22.9999 | -23 | 1000 | 1000 | 1000 | -28.26 | 24 | 1000 |  |  | 23 | 41.98 | 28.26 | 0.51721 | 1.1605 |  |  | 0.030102 | 0.027337 | 0 | 0 | 0.1701 | 0.21074
2016-08-27 01:00:00 | 0.037209 | 0.036975 | 0.036978 | 23.07 | -23.0699 | -23.07 | 1000 | 1000 | 1000 | -28.26 | 24.07 | 1000 |  |  | 23.07 | 40.72 | 28.26 | 0.54716 | 1.2236 |  |  | 0.031845 | 0.028824 | 0 | 0 | 0.17185 | 0.21222
2016-08-27 02:00:00 | 0.038523 | 0.038945 | 0.038947 | 23.28 | -23.2799 | -23.28 | 1000 | 1000 | 1000 | -28.26 | 24.28 | 1000 |  |  | 23.28 | 40.23 | 28.26 | 0.51928 | 1.169 |  |  | 0.030222 | 0.027538 | 0 | 0 | 0.17022 | 0.21094
2016-08-27 03:00:00 | 0.043242 | 0.044604 | 0.044607 | 23.18 | -23.1799 | -23.18 | 1000 | 1000 | 1000 | -28.26 | 24.18 | 1000 |  |  | 23.18 | 40.07 | 28.26 | 0.51025 | 1.1502 |  |  | 0.029697 | 0.027094 | 0 | 0 | 0.1697 | 0.21049
2016-08-27 04:00:00 | 0.057084 | 0.057447 | 0.057451 | 25.28 | -25.2799 | -25.28 | 1000 | 1000 | 1000 | -28.26 | 26.28 | 1000 |  |  | 25.28 | 38.85 | 28.26 | 0.81129 | 1.8551 |  |  | 0.047217 | 0.0437 | 0 | 0 | 0.18722 | 0.2271
2016-08-27 05:00:00 | 0.082392 | 0.084433 | 0.084436 | 26.84 | -26.8399 | -26.84 | 1000 | 1000 | 1000 | -28.26 | 27.84 | 1000 |  |  | 26.84 | 39.39 | 28.26 | 1.1232 | 2.6737 |  |  | 0.065369 | 0.062984 | 0 | 0 | 0.20537 | 0.24638
2016-08-27 06:00:00 | 0.085284 | 0.088496 | 0.088498 | 29.5 | -29.4999 | -29.5 | 1000 | 1000 | 1000 | -28.26 | 30.5 | 1000 |  |  | 29.5 | 41.93 | 28.26 | 1.0725 | 2.5747 |  |  | 0.062419 | 0.060653 | 0 | 0 | 0.20242 | 0.24405
2016-08-27 07:00:00 | 0.086027 | 0.084601 | 0.084602 | 29.56 | -29.5599 | -29.56 | 1000 | 1000 | 1000 | -28.26 | 30.56 | 1000 |  |  | 29.56 | 45.61 | 28.26 | 1.3787 | 3.156 |  |  | 0.080242 | 0.074347 | 0 | 0 | 0.22024 | 0.25775
2016-08-27 08:00:00 | 0.073411 | 0.072276 | 0.072278 | 25.14 | -25.1399 | -25.14 | 1000 | 1000 | 1000 | -28.26 | 26.14 | 1000 |  |  | 25.14 | 50.54 | 28.26 | 1.1802 | 2.7118 |  |  | 0.068691 | 0.063882 | 0 | 0 | 0.20869 | 0.24728
2016-08-27 09:00:00 | 0.07644 | 0.075583 | 0.075586 | 23.02 | -23.0199 | -23.02 | 1000 | 1000 | 1000 | -28.26 | 24.02 | 1000 |  |  | 23.02 | 52.44 | 28.26 | 1.1955 | 2.7387 |  |  | 0.069578 | 0.064516 | 0 | 0 | 0.20958 | 0.24792
2016-08-27 10:00:00 | 0.063638 | 0.061454 | 0.061456 | 21.93 | -21.9299 | -21.93 | 1000 | 1000 | 1000 | -28.26 | 22.93 | 1000 |  |  | 21.93 | 53.58 | 28.26 | 1.1224 | 2.5753 |  |  | 0.065324 | 0.060668 | 0 | 0 | 0.20532 | 0.24407
2016-08-27 11:00:00 | 0.063031 | 0.061497 | 0.061498 | 20.03 | -20.0299 | -20.03 | 1000 | 1000 | 1000 | -28.26 | 21.03 | 1000 |  |  | 20.03 | 59.89 | 28.26 | 1.0739 | 2.4829 |  |  | 0.062503 | 0.05849 | 0 | 0 | 0.2025 | 0.24189
2016-08-27 12:00:00 | 0.060108 | 0.057868 | 0.05787 | 19.96 | -19.9599 | -19.96 | 1000 | 1000 | 1000 | -28.26 | 20.96 | 1000 |  |  | 19.96 | 59.95 | 28.26 | 1.0819 | 2.4906 |  |  | 0.062966 | 0.058671 | 0 | 0 | 0.20297 | 0.24207
2016-08-27 13:00:00 | 0.060392 | 0.059368 | 0.05937 | 20.76 | -20.7599 | -20.76 | 1000 | 1000 | 1000 | -28.26 | 21.76 | 1000 |  |  | 20.76 | 55.49 | 28.26 | 0.98091 | 2.2539 |  |  | 0.057089 | 0.053095 | 0 | 0 | 0.19709 | 0.2365
2016-08-27 14:00:00 | 0.058517 | 0.056996 | 0.056998 | 23.03 | -23.0299 | -23.03 | 1000 | 1000 | 1000 | -28.26 | 24.03 | 1000 |  |  | 23.03 | 50.52 | 28.26 | 0.99441 | 2.2833 |  |  | 0.057875 | 0.053789 | 0 | 0 | 0.19787 | 0.23719
2016-08-27 15:00:00 | 0.054375 | 0.052974 | 0.052976 | 28.41 | -28.4099 | -28.41 | 1000 | 1000 | 1000 | -28.26 | 29.41 | 1000 |  |  | 28.41 | 47.98 | 28.26 | 0.91326 | 2.0852 |  |  | 0.053152 | 0.049121 | 0 | 0 | 0.19315 | 0.23252
2016-08-27 16:00:00 | 0.051255 | 0.04956 | 0.049561 | 34.94 | -34.9399 | -34.94 | 1000 | 1000 | 1000 | -28.26 | 35.94 | 1000 |  |  | 34.94 | 48.5 | 28.26 | 0.90543 | 2.0853 |  |  | 0.052697 | 0.049123 | 0 | 0 | 0.1927 | 0.23252
2016-08-27 17:00:00 | 0.051921 | 0.049774 | 0.049775 | 35.36 | -35.3599 | -35.36 | 1000 | 1000 | 1000 | -28.26 | 36.36 | 1000 |  |  | 35.36 | 50 | 28.26 | 0.966 | 2.2407 |  |  | 0.056221 | 0.052785 | 0 | 0 | 0.19622 | 0.23619
2016-08-27 18:00:00 | 0.056589 | 0.054636 | 0.054638 | 34.95 | -34.9499 | -34.95 | 1000 | 1000 | 1000 | -28.26 | 35.95 | 1000 |  |  | 34.95 | 53.52 | 28.26 | 1.012 | 2.3372 |  |  | 0.058896 | 0.055059 | 0 | 0 | 0.1989 | 0.23846
2016-08-27 19:00:00 | 0.057129 | 0.054896 | 0.054898 | 33.61 | -33.6099 | -33.61 | 1000 | 1000 | 1000 | -28.26 | 34.61 | 1000 |  |  | 33.61 | 53.17 | 28.26 | 1.0455 | 2.4169 |  |  | 0.060849 | 0.056936 | 0 | 0 | 0.20085 | 0.24034
2016-08-27 20:00:00 | 0.061516 | 0.058892 | 0.058893 | 29.92 | -29.9199 | -29.92 | 1000 | 1000 | 1000 | -28.26 | 30.92 | 1000 |  |  | 29.92 | 52.65 | 28.26 | 1.1397 | 2.6282 |  |  | 0.066332 | 0.061914 | 0 | 0 | 0.20633 | 0.24531
2016-08-27 21:00:00 | 0.057354 | 0.05425 | 0.054252 | 24.73 | -24.7299 | -24.73 | 1000 | 1000 | 1000 | -28.26 | 25.73 | 1000 |  |  | 24.73 | 52.84 | 28.26 | 1.1023 | 2.5212 |  |  | 0.064157 | 0.059393 | 0 | 0 | 0.20416 | 0.24279
2016-08-27 22:00:00 | 0.048591 | 0.044958 | 0.04496 | 23.14 | -23.1399 | -23.14 | 1000 | 1000 | 1000 | -28.26 | 24.14 | 1000 |  |  | 23.14 | 49.93 | 28.26 | 0.99024 | 2.2273 |  |  | 0.057632 | 0.052469 | 0 | 0 | 0.19763 | 0.23587
2016-08-27 23:00:00 | 0.042988 | 0.042129 | 0.042132 | 20.98 | -20.9799 | -20.98 | 1000 | 1000 | 1000 | -28.26 | 21.98 | 1000 |  |  | 20.98 | 44.04 | 28.26 | 0.69126 | 1.5611 |  |  | 0.040231 | 0.036776 | 0 | 0 | 0.18023 | 0.22018
2016-08-28 00:00:00 | 0.040343 | 0.041339 | 0.041342 | 21.01 | -21.0099 | -21.01 | 1000 | 1000 | 1000 | -28.26 | 22.01 | 1000 |  |  | 21.01 | 39.37 | 28.26 | 0.49142 | 1.0979 |  |  | 0.028601 | 0.025864 | 0 | 0 | 0.1686 | 0.20926
2016-08-28 01:00:00 | 0.044635 | 0.045992 | 0.045995 | 21.29 | -21.2899 | -21.29 | 1000 | 1000 | 1000 | -28.26 | 22.29 | 1000 |  |  | 21.29 | 37 | 28.26 | 0.51986 | 1.1576 |  |  | 0.030256 | 0.027269 | 0 | 0 | 0.17026 | 0.21067
2016-08-28 02:00:00 | 0.051712 | 0.054715 | 0.054719 | 19.85 | -19.8499 | -19.85 | 1000 | 1000 | 1000 | -28.26 | 20.85 | 1000 |  |  | 19.85 | 33.34 | 28.26 | 0.49339 | 1.106 |  |  | 0.028715 | 0.026053 | 0 | 0 | 0.16872 | 0.20945
2016-08-28 03:00:00 | 0.060812 | 0.065519 | 0.065523 | 19.83 | -19.8299 | -19.83 | 1000 | 1000 | 1000 | -28.26 | 20.83 | 1000 |  |  | 19.83 | 29.37 | 28.26 | 0.48475 | 1.0879 |  |  | 0.028212 | 0.025629 | 0 | 0 | 0.16821 | 0.20903
2016-08-28 04:00:00 | 0.073967 | 0.077697 | 0.077702 | 20.48 | -20.4799 | -20.48 | 1000 | 1000 | 1000 | -28.26 | 21.48 | 1000 |  |  | 20.48 | 25.54 | 28.26 | 0.77066 | 1.7544 |  |  | 0.044853 | 0.041329 | 0 | 0 | 0.18485 | 0.22473
2016-08-28 05:00:00 | 0.070318 | 0.070753 | 0.070756 | 20.18 | -20.1799 | -20.18 | 1000 | 1000 | 1000 | -28.26 | 21.18 | 1000 |  |  | 20.18 | 29.33 | 28.26 | 1.0664 | 2.5267 |  |  | 0.062066 | 0.059522 | 0 | 0 | 0.20207 | 0.24292
2016-08-28 06:00:00 | 0.076936 | 0.079165 | 0.079166 | 22.07 | -22.0699 | -22.07 | 1000 | 1000 | 1000 | -28.26 | 23.07 | 1000 |  |  | 22.07 | 29 | 28.26 | 1.0178 | 2.4313 |  |  | 0.059237 | 0.057275 | 0 | 0 | 0.19924 | 0.24067
2016-08-28 07:00:00 | 0.071774 | 0.068546 | 0.068547 | 23.19 | -23.1899 | -23.19 | 1000 | 1000 | 1000 | -28.26 | 24.19 | 1000 |  |  | 23.19 | 36.05 | 28.26 | 1.3089 | 2.9819 |  |  | 0.076178 | 0.070245 | 0 | 0 | 0.21618 | 0.25364
2016-08-28 08:00:00 | 0.062832 | 0.060431 | 0.060432 | 20.07 | -20.0699 | -20.07 | 1000 | 1000 | 1000 | -28.26 | 21.07 | 1000 |  |  | 20.07 | 39.17 | 28.26 | 1.1206 | 2.5627 |  |  | 0.065221 | 0.06037 | 0 | 0 | 0.20522 | 0.24377
2016-08-28 09:00:00 | 0.063482 | 0.060955 | 0.060956 | 20.09 | -20.0899 | -20.09 | 1000 | 1000 | 1000 | -28.26 | 21.09 | 1000 |  |  | 20.09 | 40.01 | 28.26 | 1.1351 | 2.5883 |  |  | 0.066066 | 0.060973 | 0 | 0 | 0.20607 | 0.24437
2016-08-28 10:00:00 | 0.057987 | 0.055375 | 0.055376 | 13.38 | -13.3799 | -13.38 | 1000 | 1000 | 1000 | -28.26 | 14.38 | 1000 |  |  | 13.38 | 40.44 | 28.26 | 1.0657 | 2.4339 |  |  | 0.062026 | 0.057337 | 0 | 0 | 0.20203 | 0.24074
2016-08-28 11:00:00 | 0.056932 | 0.054856 | 0.054857 | 10.05 | -10.0499 | -10.05 | 1000 | 1000 | 1000 | -28.26 | 11.05 | 1000 |  |  | 10.05 | 42.19 | 28.26 | 1.0197 | 2.3466 |  |  | 0.059349 | 0.055279 | 0 | 0 | 0.19935 | 0.23868
2016-08-28 12:00:00 | 0.05478 | 0.052143 | 0.052144 | 8.99 | -8.9899 | -8.99 | 1000 | 1000 | 1000 | -28.26 | 9.99 | 1000 |  |  | 8.99 | 40.6 | 28.26 | 1.0273 | 2.3539 |  |  | 0.05979 | 0.055452 | 0 | 0 | 0.19979 | 0.23885
2016-08-28 13:00:00 | 0.050251 | 0.047938 | 0.04794 | 13.51 | -13.5099 | -13.51 | 1000 | 1000 | 1000 | -28.26 | 14.51 | 1000 |  |  | 13.51 | 39.09 | 28.26 | 0.93149 | 2.1305 |  |  | 0.054213 | 0.050188 | 0 | 0 | 0.19421 | 0.23359
2016-08-28 14:00:00 | 0.050996 | 0.048652 | 0.048654 | 18.15 | -18.1499 | -18.15 | 1000 | 1000 | 1000 | -28.26 | 19.15 | 1000 |  |  | 18.15 | 35.72 | 28.26 | 0.94434 | 2.1584 |  |  | 0.054961 | 0.050846 | 0 | 0 | 0.19496 | 0.23425
2016-08-28 15:00:00 | 0.04708 | 0.044862 | 0.044864 | 22.26 | -22.2599 | -22.26 | 1000 | 1000 | 1000 | -28.26 | 23.26 | 1000 |  |  | 22.26 | 38.38 | 28.26 | 0.8673 | 1.9712 |  |  | 0.050477 | 0.046435 | 0 | 0 | 0.19048 | 0.22984
2016-08-28 16:00:00 | 0.048278 | 0.04651 | 0.046511 | 29.01 | -29.0099 | -29.01 | 1000 | 1000 | 1000 | -28.26 | 30.01 | 1000 |  |  | 29.01 | 40.52 | 28.26 | 0.85976 | 1.9709 |  |  | 0.050038 | 0.046428 | 0 | 0 | 0.19004 | 0.22983
2016-08-28 17:00:00 | 0.051757 | 0.050052 | 0.050053 | 32.95 | -32.9499 | -32.95 | 1000 | 1000 | 1000 | -28.26 | 33.95 | 1000 |  |  | 32.95 | 47.21 | 28.26 | 0.91722 | 2.1176 |  |  | 0.053383 | 0.049886 | 0 | 0 | 0.19338 | 0.23329
2016-08-28 18:00:00 | 0.055212 | 0.053516 | 0.053518 | 33.92 | -33.9199 | -33.92 | 1000 | 1000 | 1000 | -28.26 | 34.92 | 1000 |  |  | 33.92 | 49.42 | 28.26 | 0.96092 | 2.209 |  |  | 0.055926 | 0.052039 | 0 | 0 | 0.19593 | 0.23544
2016-08-28 19:00:00 | 0.057079 | 0.055352 | 0.055354 | 33.25 | -33.2499 | -33.25 | 1000 | 1000 | 1000 | -28.26 | 34.25 | 1000 |  |  | 33.25 | 52.23 | 28.26 | 0.99276 | 2.2843 |  |  | 0.057779 | 0.053812 | 0 | 0 | 0.19778 | 0.23721
2016-08-28 20:00:00 | 0.062593 | 0.060721 | 0.060723 | 29.97 | -29.9699 | -29.97 | 1000 | 1000 | 1000 | -28.26 | 30.97 | 1000 |  |  | 29.97 | 60.43 | 28.26 | 1.0822 | 2.4841 |  |  | 0.062987 | 0.05852 | 0 | 0 | 0.20299 | 0.24192
2016-08-28 21:00:00 | 0.05754 | 0.055024 | 0.055026 | 23.3 | -23.2999 | -23.3 | 1000 | 1000 | 1000 | -28.26 | 24.3 | 1000 |  |  | 23.3 | 59.81 | 28.26 | 1.0469 | 2.3833 |  |  | 0.060928 | 0.056145 | 0 | 0 | 0.20093 | 0.23954
2016-08-28 22:00:00 | 0.050279 | 0.047459 | 0.047461 | 22.16 | -22.1599 | -22.16 | 1000 | 1000 | 1000 | -28.26 | 23.16 | 1000 |  |  | 22.16 | 56.85 | 28.26 | 0.94059 | 2.1062 |  |  | 0.054743 | 0.049616 | 0 | 0 | 0.19474 | 0.23302
2016-08-28 23:00:00 | 0.040445 | 0.039496 | 0.039499 | 23.02 | -23.0199 | -23.02 | 1000 | 1000 | 1000 | -28.26 | 24.02 | 1000 |  |  | 23.02 | 44.57 | 28.26 | 0.65672 | 1.4767 |  |  | 0.038221 | 0.034787 | 0 | 0 | 0.17822 | 0.21819
2016-08-29 00:00:00 | 0.044577 | 0.045306 | 0.045309 | 22.09 | -22.0899 | -22.09 | 1000 | 1000 | 1000 | -28.26 | 23.09 | 1000 |  |  | 22.09 | 39.83 | 28.26 | 0.58729 | 1.3299 |  |  | 0.034181 | 0.031329 | 0 | 0 | 0.17418 | 0.21473
2016-08-29 01:00:00 | 0.04584 | 0.046332 | 0.046335 | 22.09 | -22.0899 | -22.09 | 1000 | 1000 | 1000 | -28.26 | 23.09 | 1000 |  |  | 22.09 | 36.53 | 28.26 | 0.62135 | 1.4024 |  |  | 0.036163 | 0.033036 | 0 | 0 | 0.17616 | 0.21644
2016-08-29 02:00:00 | 0.045617 | 0.046546 | 0.046549 | 22.61 | -22.6099 | -22.61 | 1000 | 1000 | 1000 | -28.26 | 23.61 | 1000 |  |  | 22.61 | 33.33 | 28.26 | 0.58964 | 1.3396 |  |  | 0.034317 | 0.031557 | 0 | 0 | 0.17432 | 0.21496
2016-08-29 03:00:00 | 0.054132 | 0.05668 | 0.056684 | 24.52 | -24.5199 | -24.52 | 1000 | 1000 | 1000 | -28.26 | 25.52 | 1000 |  |  | 24.52 | 26.92 | 28.26 | 0.57953 | 1.3186 |  |  | 0.033729 | 0.031063 | 0 | 0 | 0.17373 | 0.21446
2016-08-29 04:00:00 | 0.085101 | 0.089264 | 0.089269 | 34.95 | -34.9499 | -34.95 | 1000 | 1000 | 1000 | -28.26 | 35.95 | 1000 |  |  | 34.95 | 33.08 | 28.26 | 0.92165 | 2.1276 |  |  | 0.053641 | 0.050121 | 0 | 0 | 0.19364 | 0.23352
2016-08-29 05:00:00 | 0.10285 | 0.10707 | 0.10708 | 40.26 | -40.2599 | -40.26 | 1000 | 1000 | 1000 | -28.26 | 41.26 | 1000 |  |  | 40.26 | 38.24 | 28.26 | 1.2773 | 3.0713 |  |  | 0.074337 | 0.072352 | 0 | 0 | 0.21434 | 0.25575
2016-08-29 06:00:00 | 0.10204 | 0.10687 | 0.10688 | 41.69 | -41.6899 | -41.69 | 1000 | 1000 | 1000 | -28.26 | 42.69 | 1000 |  |  | 41.69 | 45.94 | 28.26 | 1.2209 | 2.9627 |  |  | 0.071055 | 0.069794 | 0 | 0 | 0.21105 | 0.25319
2016-08-29 07:00:00 | 0.093419 | 0.091381 | 0.091382 | 35.32 | -35.3199 | -35.32 | 1000 | 1000 | 1000 | -28.26 | 36.32 | 1000 |  |  | 35.32 | 52.91 | 28.26 | 1.5683 | 3.6273 |  |  | 0.091275 | 0.085449 | 0 | 0 | 0.23128 | 0.26885
2016-08-29 08:00:00 | 0.083921 | 0.083014 | 0.083016 | 30.98 | -30.9799 | -30.98 | 1000 | 1000 | 1000 | -28.26 | 31.98 | 1000 |  |  | 30.98 | 55.97 | 28.26 | 1.3421 | 3.1153 |  |  | 0.078113 | 0.073388 | 0 | 0 | 0.21811 | 0.25679
2016-08-29 09:00:00 | 0.083819 | 0.082611 | 0.082613 | 28.96 | -28.9599 | -28.96 | 1000 | 1000 | 1000 | -28.26 | 29.96 | 1000 |  |  | 28.96 | 57.87 | 28.26 | 1.3594 | 3.1458 |  |  | 0.079115 | 0.074106 | 0 | 0 | 0.21912 | 0.25751
2016-08-29 10:00:00 | 0.078115 | 0.07693 | 0.076932 | 26.33 | -26.3299 | -26.33 | 1000 | 1000 | 1000 | -28.26 | 27.33 | 1000 |  |  | 26.33 | 57.33 | 28.26 | 1.2763 | 2.9581 |  |  | 0.07428 | 0.069684 | 0 | 0 | 0.21428 | 0.25308
2016-08-29 11:00:00 | 0.074739 | 0.073813 | 0.073814 | 24.95 | -24.9499 | -24.95 | 1000 | 1000 | 1000 | -28.26 | 25.95 | 1000 |  |  | 24.95 | 59.97 | 28.26 | 1.2211 | 2.8518 |  |  | 0.071067 | 0.067181 | 0 | 0 | 0.21107 | 0.25058
2016-08-29 12:00:00 | 0.068034 | 0.065713 | 0.065715 | 22.98 | -22.9799 | -22.98 | 1000 | 1000 | 1000 | -28.26 | 23.98 | 1000 |  |  | 22.98 | 58.5 | 28.26 | 1.2301 | 2.8604 |  |  | 0.071591 | 0.067384 | 0 | 0 | 0.21159 | 0.25078
2016-08-29 13:00:00 | 0.063353 | 0.06151 | 0.061512 | 23.02 | -23.0199 | -23.02 | 1000 | 1000 | 1000 | -28.26 | 24.02 | 1000 |  |  | 23.02 | 56.19 | 28.26 | 1.1151 | 2.588 |  |  | 0.0649 | 0.060965 | 0 | 0 | 0.2049 | 0.24436
2016-08-29 14:00:00 | 0.062661 | 0.06051 | 0.060511 | 22.99 | -22.9899 | -22.99 | 1000 | 1000 | 1000 | -28.26 | 23.99 | 1000 |  |  | 22.99 | 52.95 | 28.26 | 1.1304 | 2.6214 |  |  | 0.065789 | 0.061753 | 0 | 0 | 0.20579 | 0.24515
2016-08-29 15:00:00 | 0.057485 | 0.055366 | 0.055368 | 30 | -29.9999 | -30 | 1000 | 1000 | 1000 | -28.26 | 31 | 1000 |  |  | 30 | 49.91 | 28.26 | 1.0381 | 2.3938 |  |  | 0.060417 | 0.056391 | 0 | 0 | 0.20042 | 0.23979
2016-08-29 16:00:00 | 0.058353 | 0.056672 | 0.056673 | 34.01 | -34.0099 | -34.01 | 1000 | 1000 | 1000 | -28.26 | 35.01 | 1000 |  |  | 34.01 | 50.07 | 28.26 | 1.0295 | 2.3949 |  |  | 0.059916 | 0.056417 | 0 | 0 | 0.19992 | 0.23982
2016-08-29 17:00:00 | 0.060895 | 0.059032 | 0.059033 | 36.64 | -36.6399 | -36.64 | 1000 | 1000 | 1000 | -28.26 | 37.64 | 1000 |  |  | 36.64 | 51.47 | 28.26 | 1.0984 | 2.5739 |  |  | 0.06393 | 0.060634 | 0 | 0 | 0.20393 | 0.24403
2016-08-29 18:00:00 | 0.067381 | 0.065956 | 0.065958 | 37.55 | -37.5499 | -37.55 | 1000 | 1000 | 1000 | -28.26 | 38.55 | 1000 |  |  | 37.55 | 59.81 | 28.26 | 1.1505 | 2.6842 |  |  | 0.066962 | 0.063232 | 0 | 0 | 0.20696 | 0.24663
2016-08-29 19:00:00 | 0.071321 | 0.070171 | 0.070173 | 34.09 | -34.0899 | -34.09 | 1000 | 1000 | 1000 | -28.26 | 35.09 | 1000 |  |  | 34.09 | 60.34 | 28.26 | 1.1887 | 2.7759 |  |  | 0.069184 | 0.065392 | 0 | 0 | 0.20918 | 0.24879
2016-08-29 20:00:00 | 0.070938 | 0.068424 | 0.068425 | 29.29 | -29.2899 | -29.29 | 1000 | 1000 | 1000 | -28.26 | 30.29 | 1000 |  |  | 29.29 | 61.04 | 28.26 | 1.2958 | 3.0182 |  |  | 0.075414 | 0.071101 | 0 | 0 | 0.21541 | 0.2545
2016-08-29 21:00:00 | 0.068473 | 0.0658 | 0.065802 | 24.19 | -24.1899 | -24.19 | 1000 | 1000 | 1000 | -28.26 | 25.19 | 1000 |  |  | 24.19 | 57.17 | 28.26 | 1.253 | 2.8945 |  |  | 0.072926 | 0.068186 | 0 | 0 | 0.21293 | 0.25159
2016-08-29 22:00:00 | 0.057616 | 0.054152 | 0.054154 | 24.85 | -24.8499 | -24.85 | 1000 | 1000 | 1000 | -28.26 | 25.85 | 1000 |  |  | 24.85 | 52.41 | 28.26 | 1.1251 | 2.5551 |  |  | 0.065482 | 0.060192 | 0 | 0 | 0.20548 | 0.24359
2016-08-29 23:00:00 | 0.045356 | 0.043938 | 0.043941 | 24.15 | -24.1499 | -24.15 | 1000 | 1000 | 1000 | -28.26 | 25.15 | 1000 |  |  | 24.15 | 47.92 | 28.26 | 0.78508 | 1.7897 |  |  | 0.045692 | 0.04216 | 0 | 0 | 0.18569 | 0.22556
2016-08-30 00:00:00 | 0.051807 | 0.052923 | 0.052926 | 23.74 | -23.7399 | -23.74 | 1000 | 1000 | 1000 | -28.26 | 24.74 | 1000 |  |  | 23.74 | 44.49 | 28.26 | 0.69761 | 1.6276 |  |  | 0.040601 | 0.038341 | 0 | 0 | 0.1806 | 0.22174
2016-08-30 01:00:00 | 0.052677 | 0.053644 | 0.053647 | 23.35 | -23.3499 | -23.35 | 1000 | 1000 | 1000 | -28.26 | 24.35 | 1000 |  |  | 23.35 | 42.78 | 28.26 | 0.7129 | 1.6509 |  |  | 0.041491 | 0.038891 | 0 | 0 | 0.18149 | 0.22229
2016-08-30 02:00:00 | 0.054896 | 0.05687 | 0.056873 | 22.74 | -22.7399 | -22.74 | 1000 | 1000 | 1000 | -28.26 | 23.74 | 1000 |  |  | 22.74 | 39.59 | 28.26 | 0.66557 | 1.549 |  |  | 0.038737 | 0.036489 | 0 | 0 | 0.17874 | 0.21989
2016-08-30 03:00:00 | 0.066263 | 0.069246 | 0.06925 | 24.14 | -24.1399 | -24.14 | 1000 | 1000 | 1000 | -28.26 | 25.14 | 1000 |  |  | 24.14 | 37.33 | 28.26 | 0.74889 | 1.7421 |  |  | 0.043585 | 0.041038 | 0 | 0 | 0.18359 | 0.22444
2016-08-30 04:00:00 | 0.0919 | 0.094488 | 0.094493 | 32.65 | -32.6499 | -32.65 | 1000 | 1000 | 1000 | -28.26 | 33.65 | 1000 |  |  | 32.65 | 39.91 | 28.26 | 1.2052 | 2.8422 |  |  | 0.070145 | 0.066953 | 0 | 0 | 0.21015 | 0.25035
2016-08-30 05:00:00 | 0.12635 | 0.12936 | 0.12936 | 40.59 | -40.5899 | -40.59 | 1000 | 1000 | 1000 | -28.26 | 41.59 | 1000 |  |  | 40.59 | 41.91 | 28.26 | 1.8028 | 4.371 |  |  | 0.10492 | 0.10297 | 0.016652 | 0 | 0.24492 | 0.28637
2016-08-30 06:00:00 | 0.13675 | 0.13877 | 0.13878 | 43.82 | -43.8199 | -43.82 | 1000 | 1000 | 1000 | -28.26 | 44.82 | 1000 |  |  | 43.82 | 50.31 | 28.26 | 2.0424 | 4.9294 |  |  | 0.11887 | 0.11612 | 0.027052 | 0 | 0.25887 | 0.29952
2016-08-30 07:00:00 | 0.12411 | 0.12269 | 0.12269 | 38.03 | -38.0299 | -38.03 | 1000 | 1000 | 1000 | -28.26 | 39.03 | 1000 |  |  | 38.03 | 61.09 | 28.26 | 2.0502 | 4.8308 |  |  | 0.11932 | 0.1138 | 0.014412 | 0 | 0.25932 | 0.2972
2016-08-30 08:00:00 | 0.11158 | 0.11073 | 0.11073 | 32 | -31.9999 | -32 | 1000 | 1000 | 1000 | -28.26 | 33 | 1000 |  |  | 32 | 62.23 | 28.26 | 1.81 | 4.2666 |  |  | 0.10534 | 0.10051 | 0.001881 | 0 | 0.24534 | 0.28391
2016-08-30 09:00:00 | 0.10727 | 0.106 | 0.106 | 30.06 | -30.0599 | -30.06 | 1000 | 1000 | 1000 | -28.26 | 31.06 | 1000 |  |  | 30.06 | 65 | 28.26 | 1.779 | 4.1931 |  |  | 0.10354 | 0.098777 | 0 | 0 | 0.24354 | 0.28218
2016-08-30 10:00:00 | 0.097678 | 0.096065 | 0.096068 | 27.07 | -27.0699 | -27.07 | 1000 | 1000 | 1000 | -28.26 | 28.07 | 1000 |  |  | 27.07 | 65.97 | 28.26 | 1.651 | 3.8783 |  |  | 0.096088 | 0.091362 | 0 | 0 | 0.23609 | 0.27476
2016-08-30 11:00:00 | 0.094395 | 0.093434 | 0.093436 | 26.97 | -26.9699 | -26.97 | 1000 | 1000 | 1000 | -28.26 | 27.97 | 1000 |  |  | 26.97 | 68.97 | 28.26 | 1.5533 | 3.6607 |  |  | 0.090405 | 0.086236 | 0 | 0 | 0.2304 | 0.26964
2016-08-30 12:00:00 | 0.087216 | 0.08517 | 0.085172 | 26.86 | -26.8599 | -26.86 | 1000 | 1000 | 1000 | -28.26 | 27.86 | 1000 |  |  | 26.86 | 68.21 | 28.26 | 1.5328 | 3.605 |  |  | 0.089211 | 0.084923 | 0 | 0 | 0.22921 | 0.26832
2016-08-30 13:00:00 | 0.080479 | 0.078684 | 0.078686 | 28.96 | -28.9599 | -28.96 | 1000 | 1000 | 1000 | -28.26 | 29.96 | 1000 |  |  | 28.96 | 66.39 | 28.26 | 1.3975 | 3.2765 |  |  | 0.081335 | 0.077185 | 0 | 0 | 0.22133 | 0.26058
2016-08-30 14:00:00 | 0.077038 | 0.074769 | 0.074771 | 33.33 | -33.3299 | -33.33 | 1000 | 1000 | 1000 | -28.26 | 34.33 | 1000 |  |  | 33.33 | 64.81 | 28.26 | 1.3815 | 3.2331 |  |  | 0.080404 | 0.076163 | 0 | 0 | 0.2204 | 0.25956
2016-08-30 15:00:00 | 0.072617 | 0.070489 | 0.070491 | 37.77 | -37.7699 | -37.77 | 1000 | 1000 | 1000 | -28.26 | 38.77 | 1000 |  |  | 37.77 | 63.95 | 28.26 | 1.307 | 3.0653 |  |  | 0.076067 | 0.072209 | 0 | 0 | 0.21607 | 0.25561
2016-08-30 16:00:00 | 0.07436 | 0.072511 | 0.072513 | 40.6 | -40.5999 | -40.6 | 1000 | 1000 | 1000 | -28.26 | 41.6 | 1000 |  |  | 40.6 | 61.57 | 28.26 | 1.3271 | 3.1346 |  |  | 0.077241 | 0.073842 | 0 | 0 | 0.21724 | 0.25724
2016-08-30 17:00:00 | 0.07759 | 0.07575 | 0.075751 | 43.71 | -43.7099 | -43.71 | 1000 | 1000 | 1000 | -28.26 | 44.71 | 1000 |  |  | 43.71 | 62.07 | 28.26 | 1.3867 | 3.2866 |  |  | 0.080704 | 0.077423 | 0 | 0 | 0.2207 | 0.26082
2016-08-30 18:00:00 | 0.084272 | 0.082323 | 0.082325 | 44.83 | -44.8299 | -44.83 | 1000 | 1000 | 1000 | -28.26 | 45.83 | 1000 |  |  | 44.83 | 62.42 | 28.26 | 1.498 | 3.5461 |  |  | 0.087184 | 0.083535 | 0 | 0 | 0.22718 | 0.26694
2016-08-30 19:00:00 | 0.089 | 0.086818 | 0.086819 | 40.83 | -40.8299 | -40.83 | 1000 | 1000 | 1000 | -28.26 | 41.83 | 1000 |  |  | 40.83 | 64.02 | 28.26 | 1.6016 | 3.8023 |  |  | 0.093216 | 0.089571 | 0 | 0 | 0.23322 | 0.27297
2016-08-30 20:00:00 | 0.089692 | 0.086605 | 0.086607 | 32.96 | -32.9599 | -32.96 | 1000 | 1000 | 1000 | -28.26 | 33.96 | 1000 |  |  | 32.96 | 64.94 | 28.26 | 1.6866 | 3.9946 |  |  | 0.098159 | 0.094101 | 0 | 0 | 0.23816 | 0.2775
2016-08-30 21:00:00 | 0.085442 | 0.081486 | 0.081488 | 26.64 | -26.6399 | -26.64 | 1000 | 1000 | 1000 | -28.26 | 27.64 | 1000 |  |  | 26.64 | 62.95 | 28.26 | 1.6674 | 3.9119 |  |  | 0.097046 | 0.092154 | 0 | 0 | 0.23705 | 0.27555
2016-08-30 22:00:00 | 0.070374 | 0.066231 | 0.066233 | 25.6 | -25.5999 | -25.6 | 1000 | 1000 | 1000 | -28.26 | 26.6 | 1000 |  |  | 25.6 | 55.96 | 28.26 | 1.4177 | 3.2845 |  |  | 0.08251 | 0.077373 | 0 | 0 | 0.22251 | 0.26077
2016-08-30 23:00:00 | 0.054482 | 0.053012 | 0.053015 | 24.02 | -24.0199 | -24.02 | 1000 | 1000 | 1000 | -28.26 | 25.02 | 1000 |  |  | 24.02 | 49.17 | 28.26 | 0.96591 | 2.2552 |  |  | 0.056216 | 0.053126 | 0 | 0 | 0.19622 | 0.23653
2016-08-31 00:00:00 | 0.051067 | 0.052124 | 0.052128 | 23.48 | -23.4799 | -23.48 | 1000 | 1000 | 1000 | -28.26 | 24.48 | 1000 |  |  | 23.48 | 46.66 | 28.26 | 0.69066 | 1.6106 |  |  | 0.040197 | 0.037941 | 0 | 0 | 0.1802 | 0.22134
2016-08-31 01:00:00 | 0.051924 | 0.052834 | 0.052837 | 22.77 | -22.7699 | -22.77 | 1000 | 1000 | 1000 | -28.26 | 23.77 | 1000 |  |  | 22.77 | 44.23 | 28.26 | 0.7058 | 1.6337 |  |  | 0.041078 | 0.038485 | 0 | 0 | 0.18108 | 0.22188
2016-08-31 02:00:00 | 0.054095 | 0.055998 | 0.056001 | 22.79 | -22.7899 | -22.79 | 1000 | 1000 | 1000 | -28.26 | 23.79 | 1000 |  |  | 22.79 | 41.56 | 28.26 | 0.65894 | 1.5328 |  |  | 0.03835 | 0.036108 | 0 | 0 | 0.17835 | 0.21951
2016-08-31 03:00:00 | 0.065284 | 0.068174 | 0.068177 | 25.34 | -25.3399 | -25.34 | 1000 | 1000 | 1000 | -28.26 | 26.34 | 1000 |  |  | 25.34 | 40.32 | 28.26 | 0.74141 | 1.7238 |  |  | 0.04315 | 0.040609 | 0 | 0 | 0.18315 | 0.22401
2016-08-31 04:00:00 | 0.090577 | 0.093056 | 0.09306 | 32.98 | -32.9799 | -32.98 | 1000 | 1000 | 1000 | -28.26 | 33.98 | 1000 |  |  | 32.98 | 42.26 | 28.26 | 1.1932 | 2.8124 |  |  | 0.069445 | 0.066253 | 0 | 0 | 0.20944 | 0.24965
2016-08-31 05:00:00 | 0.12456 | 0.12742 | 0.12743 | 40.46 | -40.4599 | -40.46 | 1000 | 1000 | 1000 | -28.26 | 41.46 | 1000 |  |  | 40.46 | 44.22 | 28.26 | 1.7847 | 4.325 |  |  | 0.10387 | 0.10189 | 0.014862 | 0 | 0.24387 | 0.28529
2016-08-31 06:00:00 | 0.13484 | 0.13671 | 0.13672 | 42.04 | -42.0399 | -42.04 | 1000 | 1000 | 1000 | -28.26 | 43.04 | 1000 |  |  | 42.04 | 48.67 | 28.26 | 2.022 | 4.8775 |  |  | 0.11768 | 0.1149 | 0.025134 | 0 | 0.25768 | 0.2983
2016-08-31 07:00:00 | 0.12241 | 0.1209 | 0.1209 | 36.13 | -36.1299 | -36.13 | 1000 | 1000 | 1000 | -28.26 | 37.13 | 1000 |  |  | 36.13 | 60.07 | 28.26 | 2.0296 | 4.7799 |  |  | 0.11812 | 0.1126 | 0.012712 | 0 | 0.25812 | 0.296
2016-08-31 08:00:00 | 0.11005 | 0.10911 | 0.10911 | 29.59 | -29.5899 | -29.59 | 1000 | 1000 | 1000 | -28.26 | 30.59 | 1000 |  |  | 29.59 | 62.07 | 28.26 | 1.7919 | 4.2218 |  |  | 0.10429 | 0.099453 | 0.00034637 | 0 | 0.24429 | 0.28285
2016-08-31 09:00:00 | 0.1058 | 0.10446 | 0.10446 | 28.19 | -28.1899 | -28.19 | 1000 | 1000 | 1000 | -28.26 | 29.19 | 1000 |  |  | 28.19 | 61.94 | 28.26 | 1.7612 | 4.149 |  |  | 0.1025 | 0.097738 | 0 | 0 | 0.2425 | 0.28114
2016-08-31 10:00:00 | 0.096348 | 0.094672 | 0.094674 | 26.78 | -26.7799 | -26.78 | 1000 | 1000 | 1000 | -28.26 | 27.78 | 1000 |  |  | 26.78 | 62.35 | 28.26 | 1.6344 | 3.8376 |  |  | 0.095126 | 0.090402 | 0 | 0 | 0.23513 | 0.2738
2016-08-31 11:00:00 | 0.093102 | 0.092072 | 0.092074 | 27.06 | -27.0599 | -27.06 | 1000 | 1000 | 1000 | -28.26 | 28.06 | 1000 |  |  | 27.06 | 63.2 | 28.26 | 1.5378 | 3.6223 |  |  | 0.0895 | 0.085331 | 0 | 0 | 0.2295 | 0.26873
2016-08-31 12:00:00 | 0.086042 | 0.083947 | 0.083949 | 26.91 | -26.9099 | -26.91 | 1000 | 1000 | 1000 | -28.26 | 27.91 | 1000 |  |  | 26.91 | 60.62 | 28.26 | 1.5175 | 3.5671 |  |  | 0.088319 | 0.084032 | 0 | 0 | 0.22832 | 0.26743
2016-08-31 13:00:00 | 0.079392 | 0.07755 | 0.077552 | 27.05 | -27.0499 | -27.05 | 1000 | 1000 | 1000 | -28.26 | 28.05 | 1000 |  |  | 27.05 | 60.18 | 28.26 | 1.3835 | 3.2421 |  |  | 0.080521 | 0.076375 | 0 | 0 | 0.22052 | 0.25977
2016-08-31 14:00:00 | 0.076007 | 0.0737 | 0.073702 | 30.79 | -30.7899 | -30.79 | 1000 | 1000 | 1000 | -28.26 | 31.79 | 1000 |  |  | 30.79 | 58.13 | 28.26 | 1.3677 | 3.1992 |  |  | 0.0796 | 0.075364 | 0 | 0 | 0.2196 | 0.25876
2016-08-31 15:00:00 | 0.071646 | 0.069482 | 0.069484 | 35.94 | -35.9399 | -35.94 | 1000 | 1000 | 1000 | -28.26 | 36.94 | 1000 |  |  | 35.94 | 57.37 | 28.26 | 1.2939 | 3.0331 |  |  | 0.075306 | 0.071452 | 0 | 0 | 0.21531 | 0.25485
2016-08-31 16:00:00 | 0.073363 | 0.071474 | 0.071475 | 38.96 | -38.9599 | -38.96 | 1000 | 1000 | 1000 | -28.26 | 39.96 | 1000 |  |  | 38.96 | 55.51 | 28.26 | 1.3139 | 3.1017 |  |  | 0.076468 | 0.073067 | 0 | 0 | 0.21647 | 0.25647
2016-08-31 17:00:00 | 0.07655 | 0.074666 | 0.074668 | 40.94 | -40.9399 | -40.94 | 1000 | 1000 | 1000 | -28.26 | 41.94 | 1000 |  |  | 40.94 | 63.11 | 28.26 | 1.3728 | 3.2521 |  |  | 0.079896 | 0.07661 | 0 | 0 | 0.2199 | 0.26001
2016-08-31 18:00:00 | 0.083142 | 0.081144 | 0.081146 | 39.61 | -39.6099 | -39.61 | 1000 | 1000 | 1000 | -28.26 | 40.61 | 1000 |  |  | 39.61 | 65.4 | 28.26 | 1.483 | 3.5089 |  |  | 0.086312 | 0.082659 | 0 | 0 | 0.22631 | 0.26606
2016-08-31 19:00:00 | 0.087809 | 0.085578 | 0.08558 | 35.96 | -35.9599 | -35.96 | 1000 | 1000 | 1000 | -28.26 | 36.96 | 1000 |  |  | 35.96 | 66.08 | 28.26 | 1.5856 | 3.7624 |  |  | 0.092283 | 0.088631 | 0 | 0 | 0.23228 | 0.27203
2016-08-31 20:00:00 | 0.088508 | 0.085382 | 0.085384 | 28.38 | -28.3799 | -28.38 | 1000 | 1000 | 1000 | -28.26 | 29.38 | 1000 |  |  | 28.38 | 66.36 | 28.26 | 1.6697 | 3.9527 |  |  | 0.097177 | 0.093113 | 0 | 0 | 0.23718 | 0.27651
2016-08-31 21:00:00 | 0.084327 | 0.080347 | 0.080349 | 24.2 | -24.1999 | -24.2 | 1000 | 1000 | 1000 | -28.26 | 25.2 | 1000 |  |  | 24.2 | 62.05 | 28.26 | 1.6508 | 3.8709 |  |  | 0.096075 | 0.091188 | 0 | 0 | 0.23608 | 0.27459
2016-08-31 22:00:00 | 0.069465 | 0.065312 | 0.065314 | 24.34 | -24.3399 | -24.34 | 1000 | 1000 | 1000 | -28.26 | 25.34 | 1000 |  |  | 24.34 | 53.1 | 28.26 | 1.4035 | 3.2501 |  |  | 0.081686 | 0.076564 | 0 | 0 | 0.22169 | 0.25996
2016-08-31 23:00:00 | 0.053752 | 0.052253 | 0.052256 | 23.73 | -23.7299 | -23.73 | 1000 | 1000 | 1000 | -28.26 | 24.73 | 1000 |  |  | 23.73 | 46.59 | 28.26 | 0.95628 | 2.2317 |  |  | 0.055656 | 0.052572 | 0 | 0 | 0.19566 | 0.23597
2016-09-01 00:00:00 | 0.049201 | 0.050287 | 0.05029 | 23.37 | -23.3699 | -23.37 | 1000 | 1000 | 1000 | -28.26 | 24.37 | 1000 |  |  | 23.37 | 47.43 | 28.26 | 0.65628 | 1.5266 |  |  | 0.038196 | 0.035964 | 0 | 0 | 0.1782 | 0.21936
2016-09-01 01:00:00 | 0.050024 | 0.050971 | 0.050975 | 22.98 | -22.9799 | -22.98 | 1000 | 1000 | 1000 | -28.26 | 23.98 | 1000 |  |  | 22.98 | 44.1 | 28.26 | 0.67065 | 1.5485 |  |  | 0.039032 | 0.036477 | 0 | 0 | 0.17903 | 0.21988
2016-09-01 02:00:00 | 0.052165 | 0.054071 | 0.054074 | 23.59 | -23.5899 | -23.59 | 1000 | 1000 | 1000 | -28.26 | 24.59 | 1000 |  |  | 23.59 | 43.32 | 28.26 | 0.62611 | 1.4528 |  |  | 0.03644 | 0.034223 | 0 | 0 | 0.17644 | 0.21762
2016-09-01 03:00:00 | 0.062989 | 0.065862 | 0.065865 | 25.1 | -25.0999 | -25.1 | 1000 | 1000 | 1000 | -28.26 | 26.1 | 1000 |  |  | 25.1 | 42.54 | 28.26 | 0.70442 | 1.6336 |  |  | 0.040997 | 0.038484 | 0 | 0 | 0.181 | 0.22188
2016-09-01 04:00:00 | 0.087286 | 0.089788 | 0.089793 | 32.95 | -32.9499 | -32.95 | 1000 | 1000 | 1000 | -28.26 | 33.95 | 1000 |  |  | 32.95 | 43.99 | 28.26 | 1.1337 | 2.6652 |  |  | 0.065979 | 0.062785 | 0 | 0 | 0.20598 | 0.24618
2016-09-01 05:00:00 | 0.11994 | 0.12283 | 0.12284 | 37.97 | -37.9699 | -37.97 | 1000 | 1000 | 1000 | -28.26 | 38.97 | 1000 |  |  | 37.97 | 45.57 | 28.26 | 1.6953 | 4.0975 |  |  | 0.098669 | 0.096526 | 0.010237 | 0 | 0.23867 | 0.27993
2016-09-01 06:00:00 | 0.12977 | 0.13173 | 0.13173 | 41.08 | -41.0799 | -41.08 | 1000 | 1000 | 1000 | -28.26 | 42.08 | 1000 |  |  | 41.08 | 51.29 | 28.26 | 1.9206 | 4.6206 |  |  | 0.11178 | 0.10885 | 0.020067 | 0 | 0.25178 | 0.29225
2016-09-01 07:00:00 | 0.11769 | 0.11638 | 0.11638 | 38.24 | -38.2399 | -38.24 | 1000 | 1000 | 1000 | -28.26 | 39.24 | 1000 |  |  | 38.24 | 64.95 | 28.26 | 1.9279 | 4.5282 |  |  | 0.11221 | 0.10667 | 0.0079856 | 0 | 0.25221 | 0.29007
2016-09-01 08:00:00 | 0.10582 | 0.10505 | 0.10505 | 34.92 | -34.9199 | -34.92 | 1000 | 1000 | 1000 | -28.26 | 35.92 | 1000 |  |  | 34.92 | 66.63 | 28.26 | 1.7022 | 3.9998 |  |  | 0.09907 | 0.094224 | 0 | 0 | 0.23907 | 0.27762
2016-09-01 09:00:00 | 0.10171 | 0.10055 | 0.10055 | 32.98 | -32.9799 | -32.98 | 1000 | 1000 | 1000 | -28.26 | 33.98 | 1000 |  |  | 32.98 | 65.14 | 28.26 | 1.6731 | 3.9309 |  |  | 0.097373 | 0.0926 | 0 | 0 | 0.23737 | 0.276
2016-09-01 10:00:00 | 0.092607 | 0.09111 | 0.091112 | 29.93 | -29.9299 | -29.93 | 1000 | 1000 | 1000 | -28.26 | 30.93 | 1000 |  |  | 29.93 | 64.9 | 28.26 | 1.5527 | 3.636 |  |  | 0.090367 | 0.085653 | 0 | 0 | 0.23037 | 0.26905
2016-09-01 11:00:00 | 0.089514 | 0.088634 | 0.088637 | 28.68 | -28.6799 | -28.68 | 1000 | 1000 | 1000 | -28.26 | 29.68 | 1000 |  |  | 28.68 | 67.92 | 28.26 | 1.4609 | 3.432 |  |  | 0.085024 | 0.080849 | 0 | 0 | 0.22502 | 0.26425
2016-09-01 12:00:00 | 0.082665 | 0.080749 | 0.080751 | 27.87 | -27.8699 | -27.87 | 1000 | 1000 | 1000 | -28.26 | 28.87 | 1000 |  |  | 27.87 | 69.1 | 28.26 | 1.4416 | 3.38 |  |  | 0.083904 | 0.079623 | 0 | 0 | 0.2239 | 0.26302
2016-09-01 13:00:00 | 0.076286 | 0.074609 | 0.074611 | 27.88 | -27.8799 | -27.88 | 1000 | 1000 | 1000 | -28.26 | 28.88 | 1000 |  |  | 27.88 | 67.99 | 28.26 | 1.3144 | 3.072 |  |  | 0.076497 | 0.072368 | 0 | 0 | 0.2165 | 0.25577
2016-09-01 14:00:00 | 0.073006 | 0.070876 | 0.070878 | 28.96 | -28.9599 | -28.96 | 1000 | 1000 | 1000 | -28.26 | 29.96 | 1000 |  |  | 28.96 | 64.93 | 28.26 | 1.2994 | 3.0314 |  |  | 0.075623 | 0.071411 | 0 | 0 | 0.21562 | 0.25481
2016-09-01 15:00:00 | 0.068814 | 0.066816 | 0.066818 | 34.06 | -34.0599 | -34.06 | 1000 | 1000 | 1000 | -28.26 | 35.06 | 1000 |  |  | 34.06 | 62.02 | 28.26 | 1.2293 | 2.8741 |  |  | 0.071543 | 0.067705 | 0 | 0 | 0.21154 | 0.2511
2016-09-01 16:00:00 | 0.07047 | 0.068735 | 0.068737 | 36.82 | -36.8199 | -36.82 | 1000 | 1000 | 1000 | -28.26 | 37.82 | 1000 |  |  | 36.82 | 60.26 | 28.26 | 1.2482 | 2.9388 |  |  | 0.072644 | 0.069231 | 0 | 0 | 0.21264 | 0.25263
2016-09-01 17:00:00 | 0.073529 | 0.071802 | 0.071804 | 38.96 | -38.9599 | -38.96 | 1000 | 1000 | 1000 | -28.26 | 39.96 | 1000 |  |  | 38.96 | 64.01 | 28.26 | 1.3041 | 3.0813 |  |  | 0.0759 | 0.072587 | 0 | 0 | 0.2159 | 0.25599
2016-09-01 18:00:00 | 0.079866 | 0.078038 | 0.07804 | 40.44 | -40.4399 | -40.44 | 1000 | 1000 | 1000 | -28.26 | 41.44 | 1000 |  |  | 40.44 | 64.95 | 28.26 | 1.4089 | 3.3247 |  |  | 0.081997 | 0.07832 | 0 | 0 | 0.222 | 0.26172
2016-09-01 19:00:00 | 0.084337 | 0.082287 | 0.082288 | 37.93 | -37.9299 | -37.93 | 1000 | 1000 | 1000 | -28.26 | 38.93 | 1000 |  |  | 37.93 | 66.91 | 28.26 | 1.5063 | 3.5647 |  |  | 0.087667 | 0.083975 | 0 | 0 | 0.22767 | 0.26738
2016-09-01 20:00:00 | 0.084962 | 0.08205 | 0.082052 | 30.43 | -30.4299 | -30.43 | 1000 | 1000 | 1000 | -28.26 | 31.43 | 1000 |  |  | 30.43 | 72.83 | 28.26 | 1.5862 | 3.7451 |  |  | 0.092318 | 0.088225 | 0 | 0 | 0.23232 | 0.27162
2016-09-01 21:00:00 | 0.080911 | 0.077176 | 0.077178 | 26.93 | -26.9299 | -26.93 | 1000 | 1000 | 1000 | -28.26 | 27.93 | 1000 |  |  | 26.93 | 66.93 | 28.26 | 1.5683 | 3.668 |  |  | 0.091277 | 0.086408 | 0 | 0 | 0.23128 | 0.26981
2016-09-01 22:00:00 | 0.066625 | 0.062711 | 0.062713 | 25.64 | -25.6399 | -25.64 | 1000 | 1000 | 1000 | -28.26 | 26.64 | 1000 |  |  | 25.64 | 57.64 | 28.26 | 1.3335 | 3.0801 |  |  | 0.077611 | 0.072557 | 0 | 0 | 0.21761 | 0.25596
2016-09-01 23:00:00 | 0.05164 | 0.050263 | 0.050265 | 23.89 | -23.8899 | -23.89 | 1000 | 1000 | 1000 | -28.26 | 24.89 | 1000 |  |  | 23.89 | 50.97 | 28.26 | 0.90867 | 2.1153 |  |  | 0.052885 | 0.04983 | 0 | 0 | 0.19288 | 0.23323
2016-09-02 00:00:00 | 0.04837 | 0.049353 | 0.049356 | 23.76 | -23.7599 | -23.76 | 1000 | 1000 | 1000 | -28.26 | 24.76 | 1000 |  |  | 23.76 | 48.12 | 28.26 | 0.65226 | 1.5168 |  |  | 0.037962 | 0.035732 | 0 | 0 | 0.17796 | 0.21913
2016-09-02 01:00:00 | 0.048685 | 0.049441 | 0.049444 | 22.91 | -22.9099 | -22.91 | 1000 | 1000 | 1000 | -28.26 | 23.91 | 1000 |  |  | 22.91 | 44.85 | 28.26 | 0.66654 | 1.5385 |  |  | 0.038793 | 0.036243 | 0 | 0 | 0.17879 | 0.21964
2016-09-02 02:00:00 | 0.050255 | 0.051866 | 0.05187 | 23.1 | -23.0999 | -23.1 | 1000 | 1000 | 1000 | -28.26 | 24.1 | 1000 |  |  | 23.1 | 43.99 | 28.26 | 0.62227 | 1.4434 |  |  | 0.036216 | 0.034003 | 0 | 0 | 0.17622 | 0.2174
2016-09-02 03:00:00 | 0.060266 | 0.062707 | 0.06271 | 25.97 | -25.9699 | -25.97 | 1000 | 1000 | 1000 | -28.26 | 26.97 | 1000 |  |  | 25.97 | 42.32 | 28.26 | 0.70009 | 1.6231 |  |  | 0.040746 | 0.038235 | 0 | 0 | 0.18075 | 0.22164
2016-09-02 04:00:00 | 0.084009 | 0.086007 | 0.086011 | 33.08 | -33.0799 | -33.08 | 1000 | 1000 | 1000 | -28.26 | 34.08 | 1000 |  |  | 33.08 | 43.23 | 28.26 | 1.1267 | 2.648 |  |  | 0.065574 | 0.062379 | 0 | 0 | 0.20557 | 0.24578
2016-09-02 05:00:00 | 0.11369 | 0.11559 | 0.11559 | 38.41 | -38.4099 | -38.41 | 1000 | 1000 | 1000 | -28.26 | 39.41 | 1000 |  |  | 38.41 | 46.78 | 28.26 | 1.6849 | 4.0709 |  |  | 0.098061 | 0.095899 | 0.0039895 | 0 | 0.23806 | 0.2793
2016-09-02 06:00:00 | 0.12837 | 0.13019 | 0.13019 | 40.5 | -40.4999 | -40.5 | 1000 | 1000 | 1000 | -28.26 | 41.5 | 1000 |  |  | 40.5 | 53.17 | 28.26 | 1.9088 | 4.5905 |  |  | 0.11109 | 0.10814 | 0.018664 | 0 | 0.25109 | 0.29154
2016-09-02 07:00:00 | 0.11816 | 0.11706 | 0.11706 | 37.91 | -37.9099 | -37.91 | 1000 | 1000 | 1000 | -28.26 | 38.91 | 1000 |  |  | 37.91 | 65.99 | 28.26 | 1.916 | 4.4988 |  |  | 0.11151 | 0.10598 | 0.008462 | 0 | 0.25151 | 0.28938
2016-09-02 08:00:00 | 0.10567 | 0.10498 | 0.10498 | 32.84 | -32.8399 | -32.84 | 1000 | 1000 | 1000 | -28.26 | 33.84 | 1000 |  |  | 32.84 | 66.59 | 28.26 | 1.6917 | 3.9738 |  |  | 0.09846 | 0.093613 | 0 | 0 | 0.23846 | 0.27701
2016-09-02 09:00:00 | 0.10046 | 0.099172 | 0.099174 | 29.59 | -29.5899 | -29.59 | 1000 | 1000 | 1000 | -28.26 | 30.59 | 1000 |  |  | 29.59 | 65.93 | 28.26 | 1.6628 | 3.9053 |  |  | 0.096773 | 0.091999 | 0 | 0 | 0.23677 | 0.2754
2016-09-02 10:00:00 | 0.090312 | 0.08851 | 0.088512 | 26.81 | -26.8099 | -26.81 | 1000 | 1000 | 1000 | -28.26 | 27.81 | 1000 |  |  | 26.81 | 67.96 | 28.26 | 1.5431 | 3.6124 |  |  | 0.089811 | 0.085098 | 0 | 0 | 0.22981 | 0.2685
2016-09-02 11:00:00 | 0.087146 | 0.085942 | 0.085944 | 25.69 | -25.6899 | -25.69 | 1000 | 1000 | 1000 | -28.26 | 26.69 | 1000 |  |  | 25.69 | 68.05 | 28.26 | 1.4519 | 3.4098 |  |  | 0.084501 | 0.080325 | 0 | 0 | 0.2245 | 0.26373
2016-09-02 12:00:00 | 0.082237 | 0.080336 | 0.080338 | 25.85 | -25.8499 | -25.85 | 1000 | 1000 | 1000 | -28.26 | 26.85 | 1000 |  |  | 25.85 | 66.91 | 28.26 | 1.4328 | 3.3581 |  |  | 0.083388 | 0.079107 | 0 | 0 | 0.22339 | 0.26251
2016-09-02 13:00:00 | 0.07396 | 0.071957 | 0.071959 | 27.94 | -27.9399 | -27.94 | 1000 | 1000 | 1000 | -28.26 | 28.94 | 1000 |  |  | 27.94 | 64.08 | 28.26 | 1.3063 | 3.0521 |  |  | 0.076026 | 0.071899 | 0 | 0 | 0.21603 | 0.2553
2016-09-02 14:00:00 | 0.07194 | 0.069706 | 0.069708 | 29.17 | -29.1699 | -29.17 | 1000 | 1000 | 1000 | -28.26 | 30.17 | 1000 |  |  | 29.17 | 61.07 | 28.26 | 1.2914 | 3.0118 |  |  | 0.075158 | 0.070949 | 0 | 0 | 0.21516 | 0.25435
2016-09-02 15:00:00 | 0.066919 | 0.064666 | 0.064668 | 34.01 | -34.0099 | -34.01 | 1000 | 1000 | 1000 | -28.26 | 35.01 | 1000 |  |  | 34.01 | 57.63 | 28.26 | 1.2217 | 2.8555 |  |  | 0.071103 | 0.067266 | 0 | 0 | 0.2111 | 0.25067
2016-09-02 16:00:00 | 0.069438 | 0.0676 | 0.067601 | 37.56 | -37.5599 | -37.56 | 1000 | 1000 | 1000 | -28.26 | 38.56 | 1000 |  |  | 37.56 | 56.78 | 28.26 | 1.2405 | 2.9198 |  |  | 0.072197 | 0.068782 | 0 | 0 | 0.2122 | 0.25218
2016-09-02 17:00:00 | 0.073942 | 0.072368 | 0.072369 | 37.98 | -37.9799 | -37.98 | 1000 | 1000 | 1000 | -28.26 | 38.98 | 1000 |  |  | 37.98 | 57.88 | 28.26 | 1.2961 | 3.0613 |  |  | 0.075433 | 0.072116 | 0 | 0 | 0.21543 | 0.25552
2016-09-02 18:00:00 | 0.080977 | 0.07943 | 0.079432 | 38.79 | -38.7899 | -38.79 | 1000 | 1000 | 1000 | -28.26 | 39.79 | 1000 |  |  | 38.79 | 61.06 | 28.26 | 1.4002 | 3.3031 |  |  | 0.081492 | 0.077813 | 0 | 0 | 0.22149 | 0.26121
2016-09-02 19:00:00 | 0.083903 | 0.081868 | 0.08187 | 34.99 | -34.9899 | -34.99 | 1000 | 1000 | 1000 | -28.26 | 35.99 | 1000 |  |  | 34.99 | 62.04 | 28.26 | 1.497 | 3.5416 |  |  | 0.087128 | 0.083431 | 0 | 0 | 0.22713 | 0.26683
2016-09-02 20:00:00 | 0.085546 | 0.082835 | 0.082837 | 29.09 | -29.0899 | -29.09 | 1000 | 1000 | 1000 | -28.26 | 30.09 | 1000 |  |  | 29.09 | 62.09 | 28.26 | 1.5765 | 3.7209 |  |  | 0.09175 | 0.087653 | 0 | 0 | 0.23175 | 0.27105
2016-09-02 21:00:00 | 0.080194 | 0.076432 | 0.076434 | 27.61 | -27.6099 | -27.61 | 1000 | 1000 | 1000 | -28.26 | 28.61 | 1000 |  |  | 27.61 | 56.47 | 28.26 | 1.5587 | 3.6443 |  |  | 0.090716 | 0.085849 | 0 | 0 | 0.23072 | 0.26925
2016-09-02 22:00:00 | 0.065532 | 0.061512 | 0.061514 | 31.41 | -31.4099 | -31.41 | 1000 | 1000 | 1000 | -28.26 | 32.41 | 1000 |  |  | 31.41 | 53.79 | 28.26 | 1.3253 | 3.0602 |  |  | 0.077134 | 0.072089 | 0 | 0 | 0.21713 | 0.25549
2016-09-02 23:00:00 | 0.051677 | 0.050363 | 0.050366 | 28.04 | -28.0399 | -28.04 | 1000 | 1000 | 1000 | -28.26 | 29.04 | 1000 |  |  | 28.04 | 48.9 | 28.26 | 0.9031 | 2.1017 |  |  | 0.052561 | 0.049509 | 0 | 0 | 0.19256 | 0.23291
2016-09-03 00:00:00 | 0.044375 | 0.044995 | 0.044998 | 25.37 | -25.3699 | -25.37 | 1000 | 1000 | 1000 | -28.26 | 26.37 | 1000 |  |  | 25.37 | 50.49 | 28.26 | 0.6195 | 1.4367 |  |  | 0.036055 | 0.033845 | 0 | 0 | 0.17606 | 0.21725
2016-09-03 01:00:00 | 0.043712 | 0.043947 | 0.04395 | 24.88 | -24.8799 | -24.88 | 1000 | 1000 | 1000 | -28.26 | 25.88 | 1000 |  |  | 24.88 | 47.06 | 28.26 | 0.63304 | 1.4572 |  |  | 0.036843 | 0.034328 | 0 | 0 | 0.17684 | 0.21773
2016-09-03 02:00:00 | 0.045815 | 0.046972 | 0.046975 | 24.02 | -24.0199 | -24.02 | 1000 | 1000 | 1000 | -28.26 | 25.02 | 1000 |  |  | 24.02 | 43.92 | 28.26 | 0.59098 | 1.3671 |  |  | 0.034395 | 0.032204 | 0 | 0 | 0.1744 | 0.2156
2016-09-03 03:00:00 | 0.054835 | 0.056691 | 0.056694 | 24.92 | -24.9199 | -24.92 | 1000 | 1000 | 1000 | -28.26 | 25.92 | 1000 |  |  | 24.92 | 42.23 | 28.26 | 0.66484 | 1.537 |  |  | 0.038694 | 0.036208 | 0 | 0 | 0.17869 | 0.21961
2016-09-03 04:00:00 | 0.072543 | 0.073103 | 0.073106 | 25.65 | -25.6499 | -25.65 | 1000 | 1000 | 1000 | -28.26 | 26.65 | 1000 |  |  | 25.65 | 42.07 | 28.26 | 1.0699 | 2.5075 |  |  | 0.062271 | 0.05907 | 0 | 0 | 0.20227 | 0.24247
2016-09-03 05:00:00 | 0.10376 | 0.10472 | 0.10472 | 29.44 | -29.4399 | -29.44 | 1000 | 1000 | 1000 | -28.26 | 30.44 | 1000 |  |  | 29.44 | 42.44 | 28.26 | 1.5997 | 3.8538 |  |  | 0.093103 | 0.090785 | 0 | 0 | 0.2331 | 0.27419
2016-09-03 06:00:00 | 0.11366 | 0.11383 | 0.11383 | 31.55 | -31.5499 | -31.55 | 1000 | 1000 | 1000 | -28.26 | 32.55 | 1000 |  |  | 31.55 | 43.95 | 28.26 | 1.8122 | 4.3454 |  |  | 0.10547 | 0.10237 | 0.0039586 | 0 | 0.24547 | 0.28577
2016-09-03 07:00:00 | 0.10726 | 0.10523 | 0.10523 | 32.95 | -32.9499 | -32.95 | 1000 | 1000 | 1000 | -28.26 | 33.95 | 1000 |  |  | 32.95 | 47.79 | 28.26 | 1.8191 | 4.2586 |  |  | 0.10587 | 0.10032 | 0 | 0 | 0.24587 | 0.28372
2016-09-03 08:00:00 | 0.095514 | 0.093904 | 0.093906 | 30.35 | -30.3499 | -30.35 | 1000 | 1000 | 1000 | -28.26 | 31.35 | 1000 |  |  | 30.35 | 50.7 | 28.26 | 1.6063 | 3.7621 |  |  | 0.093485 | 0.088624 | 0 | 0 | 0.23349 | 0.27202
2016-09-03 09:00:00 | 0.094268 | 0.092749 | 0.092751 | 29.06 | -29.0599 | -29.06 | 1000 | 1000 | 1000 | -28.26 | 30.06 | 1000 |  |  | 29.06 | 54.93 | 28.26 | 1.5788 | 3.6972 |  |  | 0.091884 | 0.087096 | 0 | 0 | 0.23188 | 0.2705
2016-09-03 10:00:00 | 0.083556 | 0.081364 | 0.081366 | 27.16 | -27.1599 | -27.16 | 1000 | 1000 | 1000 | -28.26 | 28.16 | 1000 |  |  | 27.16 | 59.26 | 28.26 | 1.4652 | 3.4201 |  |  | 0.085275 | 0.080567 | 0 | 0 | 0.22528 | 0.26397
2016-09-03 11:00:00 | 0.079877 | 0.07814 | 0.078142 | 25.09 | -25.0899 | -25.09 | 1000 | 1000 | 1000 | -28.26 | 26.09 | 1000 |  |  | 25.09 | 59.94 | 28.26 | 1.3786 | 3.2283 |  |  | 0.080234 | 0.07605 | 0 | 0 | 0.22023 | 0.25945
2016-09-03 12:00:00 | 0.073993 | 0.071381 | 0.071383 | 25.11 | -25.1099 | -25.11 | 1000 | 1000 | 1000 | -28.26 | 26.11 | 1000 |  |  | 25.11 | 59.52 | 28.26 | 1.3605 | 3.1795 |  |  | 0.079181 | 0.074901 | 0 | 0 | 0.21918 | 0.2583
2016-09-03 13:00:00 | 0.072406 | 0.070805 | 0.070807 | 25.36 | -25.3599 | -25.36 | 1000 | 1000 | 1000 | -28.26 | 26.36 | 1000 |  |  | 25.36 | 52.3 | 28.26 | 1.2404 | 2.8898 |  |  | 0.07219 | 0.068076 | 0 | 0 | 0.21219 | 0.25148
2016-09-03 14:00:00 | 0.069707 | 0.067751 | 0.067753 | 26.85 | -26.8499 | -26.85 | 1000 | 1000 | 1000 | -28.26 | 27.85 | 1000 |  |  | 26.85 | 51.13 | 28.26 | 1.2262 | 2.8517 |  |  | 0.071367 | 0.067178 | 0 | 0 | 0.21137 | 0.25058
2016-09-03 15:00:00 | 0.066358 | 0.064637 | 0.064639 | 30.44 | -30.4399 | -30.44 | 1000 | 1000 | 1000 | -28.26 | 31.44 | 1000 |  |  | 30.44 | 48.96 | 28.26 | 1.1601 | 2.7037 |  |  | 0.067517 | 0.063691 | 0 | 0 | 0.20752 | 0.24709
2016-09-03 16:00:00 | 0.065367 | 0.063445 | 0.063446 | 34.27 | -34.2699 | -34.27 | 1000 | 1000 | 1000 | -28.26 | 35.27 | 1000 |  |  | 34.27 | 48.32 | 28.26 | 1.1779 | 2.7644 |  |  | 0.068553 | 0.065123 | 0 | 0 | 0.20855 | 0.24852
2016-09-03 17:00:00 | 0.066735 | 0.064549 | 0.06455 | 37.56 | -37.5599 | -37.56 | 1000 | 1000 | 1000 | -28.26 | 38.56 | 1000 |  |  | 37.56 | 51.66 | 28.26 | 1.2307 | 2.8984 |  |  | 0.071625 | 0.068278 | 0 | 0 | 0.21162 | 0.25168
2016-09-03 18:00:00 | 0.07167 | 0.069198 | 0.0692 | 38.56 | -38.5599 | -38.56 | 1000 | 1000 | 1000 | -28.26 | 39.56 | 1000 |  |  | 38.56 | 55 | 28.26 | 1.3295 | 3.1274 |  |  | 0.07738 | 0.073673 | 0 | 0 | 0.21738 | 0.25707
2016-09-03 19:00:00 | 0.073561 | 0.070464 | 0.070465 | 37.67 | -37.6699 | -37.67 | 1000 | 1000 | 1000 | -28.26 | 38.67 | 1000 |  |  | 37.67 | 55.93 | 28.26 | 1.4214 | 3.3531 |  |  | 0.082728 | 0.078989 | 0 | 0 | 0.22273 | 0.26239
2016-09-03 20:00:00 | 0.077631 | 0.074327 | 0.074328 | 33.01 | -33.0099 | -33.01 | 1000 | 1000 | 1000 | -28.26 | 34.01 | 1000 |  |  | 33.01 | 59.8 | 28.26 | 1.4969 | 3.5229 |  |  | 0.087119 | 0.082989 | 0 | 0 | 0.22712 | 0.26639
2016-09-03 21:00:00 | 0.073736 | 0.069644 | 0.069645 | 28.93 | -28.9299 | -28.93 | 1000 | 1000 | 1000 | -28.26 | 29.93 | 1000 |  |  | 28.93 | 56.9 | 28.26 | 1.4801 | 3.4507 |  |  | 0.086142 | 0.081289 | 0 | 0 | 0.22614 | 0.26469
2016-09-03 22:00:00 | 0.061625 | 0.057622 | 0.057624 | 27.7 | -27.6999 | -27.7 | 1000 | 1000 | 1000 | -28.26 | 28.7 | 1000 |  |  | 27.7 | 51.89 | 28.26 | 1.2586 | 2.8979 |  |  | 0.07325 | 0.068267 | 0 | 0 | 0.21325 | 0.25167
2016-09-03 23:00:00 | 0.05094 | 0.049965 | 0.049968 | 25.02 | -25.0199 | -25.02 | 1000 | 1000 | 1000 | -28.26 | 26.02 | 1000 |  |  | 25.02 | 44.96 | 28.26 | 0.85773 | 1.9906 |  |  | 0.04992 | 0.046893 | 0 | 0 | 0.18992 | 0.23029
2016-09-04 00:00:00 | 0.053966 | 0.055314 | 0.055317 | 23.09 | -23.0899 | -23.09 | 1000 | 1000 | 1000 | -28.26 | 24.09 | 1000 |  |  | 23.09 | 45.41 | 28.26 | 0.71169 | 1.6619 |  |  | 0.04142 | 0.03915 | 0 | 0 | 0.18142 | 0.22255
2016-09-04 01:00:00 | 0.059841 | 0.061913 | 0.061916 | 22.04 | -22.0399 | -22.04 | 1000 | 1000 | 1000 | -28.26 | 23.04 | 1000 |  |  | 22.04 | 42.13 | 28.26 | 0.72729 | 1.6858 |  |  | 0.042329 | 0.039712 | 0 | 0 | 0.18233 | 0.22311
2016-09-04 02:00:00 | 0.066005 | 0.069787 | 0.069791 | 20.81 | -20.8099 | -20.81 | 1000 | 1000 | 1000 | -28.26 | 21.81 | 1000 |  |  | 20.81 | 39.32 | 28.26 | 0.67902 | 1.5817 |  |  | 0.039519 | 0.03726 | 0 | 0 | 0.17952 | 0.22066
2016-09-04 03:00:00 | 0.082385 | 0.088036 | 0.088042 | 20.09 | -20.0899 | -20.09 | 1000 | 1000 | 1000 | -28.26 | 21.09 | 1000 |  |  | 20.09 | 35.94 | 28.26 | 0.76403 | 1.779 |  |  | 0.044467 | 0.041907 | 0 | 0 | 0.18447 | 0.22531
2016-09-04 04:00:00 | 0.10749 | 0.11257 | 0.11257 | 20.03 | -20.0299 | -20.03 | 1000 | 1000 | 1000 | -28.26 | 21.03 | 1000 |  |  | 20.03 | 37.03 | 28.26 | 1.2296 | 2.9024 |  |  | 0.071564 | 0.068372 | 0 | 0 | 0.21156 | 0.25177
2016-09-04 05:00:00 | 0.10832 | 0.10782 | 0.10782 | 22.02 | -22.0199 | -22.02 | 1000 | 1000 | 1000 | -28.26 | 23.02 | 1000 |  |  | 22.02 | 38.31 | 28.26 | 1.8393 | 4.4641 |  |  | 0.10705 | 0.10516 | 0 | 0 | 0.24705 | 0.28856
2016-09-04 06:00:00 | 0.12187 | 0.12088 | 0.12088 | 22.38 | -22.3799 | -22.38 | 1000 | 1000 | 1000 | -28.26 | 23.38 | 1000 |  |  | 22.38 | 38.28 | 28.26 | 2.0839 | 5.0345 |  |  | 0.12128 | 0.1186 | 0.012166 | 0 | 0.26128 | 0.302
2016-09-04 07:00:00 | 0.10751 | 0.10276 | 0.10276 | 23.5 | -23.4999 | -23.5 | 1000 | 1000 | 1000 | -28.26 | 24.5 | 1000 |  |  | 23.5 | 39.82 | 28.26 | 2.0918 | 4.9337 |  |  | 0.12174 | 0.11622 | 0 | 0 | 0.26174 | 0.29962
2016-09-04 08:00:00 | 0.096923 | 0.093123 | 0.093124 | 23.58 | -23.5799 | -23.58 | 1000 | 1000 | 1000 | -28.26 | 24.58 | 1000 |  |  | 23.58 | 42.35 | 28.26 | 1.8468 | 4.3574 |  |  | 0.10748 | 0.10265 | 0 | 0 | 0.24748 | 0.28605
2016-09-04 09:00:00 | 0.095207 | 0.091458 | 0.091459 | 24.99 | -24.9899 | -24.99 | 1000 | 1000 | 1000 | -28.26 | 25.99 | 1000 |  |  | 24.99 | 47.11 | 28.26 | 1.8151 | 4.2823 |  |  | 0.10564 | 0.10088 | 0 | 0 | 0.24564 | 0.28428
2016-09-04 10:00:00 | 0.086758 | 0.082889 | 0.08289 | 24.85 | -24.8499 | -24.85 | 1000 | 1000 | 1000 | -28.26 | 25.85 | 1000 |  |  | 24.85 | 50.08 | 28.26 | 1.6845 | 3.9608 |  |  | 0.098036 | 0.093305 | 0 | 0 | 0.23804 | 0.2767
2016-09-04 11:00:00 | 0.083154 | 0.079901 | 0.079902 | 23.49 | -23.4899 | -23.49 | 1000 | 1000 | 1000 | -28.26 | 24.49 | 1000 |  |  | 23.49 | 50.49 | 28.26 | 1.5848 | 3.7386 |  |  | 0.092238 | 0.08807 | 0 | 0 | 0.23224 | 0.27147
2016-09-04 12:00:00 | 0.080785 | 0.077294 | 0.077295 | 20.79 | -20.7899 | -20.79 | 1000 | 1000 | 1000 | -28.26 | 21.79 | 1000 |  |  | 20.79 | 51.61 | 28.26 | 1.5639 | 3.6815 |  |  | 0.091018 | 0.086726 | 0 | 0 | 0.23102 | 0.27013
2016-09-04 13:00:00 | 0.075353 | 0.072368 | 0.07237 | 20.52 | -20.5199 | -20.52 | 1000 | 1000 | 1000 | -28.26 | 21.52 | 1000 |  |  | 20.52 | 44.21 | 28.26 | 1.4258 | 3.3461 |  |  | 0.082982 | 0.078824 | 0 | 0 | 0.22298 | 0.26222
2016-09-04 14:00:00 | 0.073403 | 0.070208 | 0.07021 | 21.26 | -21.2599 | -21.26 | 1000 | 1000 | 1000 | -28.26 | 22.26 | 1000 |  |  | 21.26 | 43.9 | 28.26 | 1.4095 | 3.3017 |  |  | 0.082033 | 0.07778 | 0 | 0 | 0.22203 | 0.26118
2016-09-04 15:00:00 | 0.070679 | 0.06794 | 0.067942 | 22.94 | -22.9399 | -22.94 | 1000 | 1000 | 1000 | -28.26 | 23.94 | 1000 |  |  | 22.94 | 42.66 | 28.26 | 1.3334 | 3.1303 |  |  | 0.077607 | 0.073742 | 0 | 0 | 0.21761 | 0.25714
2016-09-04 16:00:00 | 0.074025 | 0.071845 | 0.071847 | 26.94 | -26.9399 | -26.94 | 1000 | 1000 | 1000 | -28.26 | 27.94 | 1000 |  |  | 26.94 | 43.7 | 28.26 | 1.354 | 3.2012 |  |  | 0.078806 | 0.075411 | 0 | 0 | 0.21881 | 0.25881
2016-09-04 17:00:00 | 0.076786 | 0.074523 | 0.074525 | 30.31 | -30.3099 | -30.31 | 1000 | 1000 | 1000 | -28.26 | 31.31 | 1000 |  |  | 30.31 | 44.97 | 28.26 | 1.4148 | 3.3564 |  |  | 0.08234 | 0.079068 | 0 | 0 | 0.22234 | 0.26247
2016-09-04 18:00:00 | 0.08082 | 0.07796 | 0.077961 | 33.83 | -33.8299 | -33.83 | 1000 | 1000 | 1000 | -28.26 | 34.83 | 1000 |  |  | 33.83 | 47.58 | 28.26 | 1.5284 | 3.6214 |  |  | 0.088951 | 0.085311 | 0 | 0 | 0.22895 | 0.26871
2016-09-04 19:00:00 | 0.088146 | 0.08549 | 0.085491 | 31.79 | -31.7899 | -31.79 | 1000 | 1000 | 1000 | -28.26 | 32.79 | 1000 |  |  | 31.79 | 51.65 | 28.26 | 1.6341 | 3.8831 |  |  | 0.095106 | 0.091476 | 0 | 0 | 0.23511 | 0.27488
2016-09-04 20:00:00 | 0.093852 | 0.091151 | 0.091153 | 29.53 | -29.5299 | -29.53 | 1000 | 1000 | 1000 | -28.26 | 30.53 | 1000 |  |  | 29.53 | 60.27 | 28.26 | 1.7208 | 4.0795 |  |  | 0.10015 | 0.096101 | 0 | 0 | 0.24015 | 0.2795
2016-09-04 21:00:00 | 0.086512 | 0.082397 | 0.082399 | 25.06 | -25.0599 | -25.06 | 1000 | 1000 | 1000 | -28.26 | 26.06 | 1000 |  |  | 25.06 | 55 | 28.26 | 1.7012 | 3.9949 |  |  | 0.09901 | 0.094109 | 0 | 0 | 0.23901 | 0.27751
2016-09-04 22:00:00 | 0.073542 | 0.069652 | 0.069654 | 23.18 | -23.1799 | -23.18 | 1000 | 1000 | 1000 | -28.26 | 24.18 | 1000 |  |  | 23.18 | 52.24 | 28.26 | 1.4464 | 3.3541 |  |  | 0.084179 | 0.079012 | 0 | 0 | 0.22418 | 0.26241
2016-09-04 23:00:00 | 0.057084 | 0.055868 | 0.055871 | 22.3 | -22.2999 | -22.3 | 1000 | 1000 | 1000 | -28.26 | 23.3 | 1000 |  |  | 22.3 | 44 | 28.26 | 0.9854 | 2.3028 |  |  | 0.057351 | 0.054248 | 0 | 0 | 0.19735 | 0.23765
2016-09-05 00:00:00 | 0.060293 | 0.061765 | 0.061769 | 22.42 | -22.4199 | -22.42 | 1000 | 1000 | 1000 | -28.26 | 23.42 | 1000 |  |  | 22.42 | 44.55 | 28.26 | 0.80651 | 1.8931 |  |  | 0.046939 | 0.044595 | 0 | 0 | 0.18694 | 0.228
2016-09-05 01:00:00 | 0.060449 | 0.061603 | 0.061607 | 21.73 | -21.7299 | -21.73 | 1000 | 1000 | 1000 | -28.26 | 22.73 | 1000 |  |  | 21.73 | 41.98 | 28.26 | 0.82423 | 1.9203 |  |  | 0.047971 | 0.045238 | 0 | 0 | 0.18797 | 0.22864
2016-09-05 02:00:00 | 0.062764 | 0.065031 | 0.065035 | 22.96 | -22.9599 | -22.96 | 1000 | 1000 | 1000 | -28.26 | 23.96 | 1000 |  |  | 22.96 | 40.75 | 28.26 | 0.76956 | 1.802 |  |  | 0.044789 | 0.04245 | 0 | 0 | 0.18479 | 0.22585
2016-09-05 03:00:00 | 0.075462 | 0.078831 | 0.078836 | 24.96 | -24.9599 | -24.96 | 1000 | 1000 | 1000 | -28.26 | 25.96 | 1000 |  |  | 24.96 | 40.91 | 28.26 | 0.86605 | 2.0273 |  |  | 0.050405 | 0.047756 | 0 | 0 | 0.1904 | 0.23116
2016-09-05 04:00:00 | 0.10561 | 0.10869 | 0.10869 | 33.6 | -33.5999 | -33.6 | 1000 | 1000 | 1000 | -28.26 | 34.6 | 1000 |  |  | 33.6 | 39.33 | 28.26 | 1.3938 | 3.3077 |  |  | 0.081122 | 0.077919 | 0 | 0 | 0.22112 | 0.26132
2016-09-05 05:00:00 | 0.14282 | 0.14603 | 0.14603 | 42.98 | -42.9799 | -42.98 | 1000 | 1000 | 1000 | -28.26 | 43.98 | 1000 |  |  | 42.98 | 43.83 | 28.26 | 2.0858 | 5.0905 |  |  | 0.12139 | 0.11992 | 0.03312 | 0 | 0.26139 | 0.30332
2016-09-05 06:00:00 | 0.15497 | 0.1571 | 0.1571 | 44.42 | -44.4199 | -44.42 | 1000 | 1000 | 1000 | -28.26 | 45.42 | 1000 |  |  | 44.42 | 55.29 | 28.26 | 2.3633 | 5.7419 |  |  | 0.13755 | 0.13526 | 0.045268 | 0 | 0.27755 | 0.31866
2016-09-05 07:00:00 | 0.13761 | 0.13527 | 0.13528 | 43.31 | -43.3099 | -43.31 | 1000 | 1000 | 1000 | -28.26 | 44.31 | 1000 |  |  | 43.31 | 65.98 | 28.26 | 2.3722 | 5.6267 |  |  | 0.13806 | 0.13255 | 0.02791 | 0 | 0.27806 | 0.31595
2016-09-05 08:00:00 | 0.12379 | 0.12218 | 0.12219 | 44.97 | -44.9699 | -44.97 | 1000 | 1000 | 1000 | -28.26 | 45.97 | 1000 |  |  | 44.97 | 69.55 | 28.26 | 2.0941 | 4.9686 |  |  | 0.12188 | 0.11705 | 0.014089 | 0 | 0.26188 | 0.30045
2016-09-05 09:00:00 | 0.11881 | 0.11672 | 0.11673 | 48.01 | -48.0099 | -48.01 | 1000 | 1000 | 1000 | -28.26 | 49.01 | 1000 |  |  | 48.01 | 69.57 | 28.26 | 2.0582 | 4.8829 |  |  | 0.11979 | 0.11503 | 0.0091083 | 0 | 0.25979 | 0.29843
2016-09-05 10:00:00 | 0.10888 | 0.10658 | 0.10658 | 45.98 | -45.9799 | -45.98 | 1000 | 1000 | 1000 | -28.26 | 46.98 | 1000 |  |  | 45.98 | 70 | 28.26 | 1.9099 | 4.5158 |  |  | 0.11116 | 0.10638 | 0 | 0 | 0.25116 | 0.28978
2016-09-05 11:00:00 | 0.10462 | 0.10298 | 0.10298 | 44.22 | -44.2199 | -44.22 | 1000 | 1000 | 1000 | -28.26 | 45.22 | 1000 |  |  | 44.22 | 69.83 | 28.26 | 1.7969 | 4.2623 |  |  | 0.10458 | 0.10041 | 0 | 0 | 0.24458 | 0.28381
2016-09-05 12:00:00 | 0.097396 | 0.09468 | 0.094682 | 42.58 | -42.5799 | -42.58 | 1000 | 1000 | 1000 | -28.26 | 43.58 | 1000 |  |  | 42.58 | 65.42 | 28.26 | 1.7731 | 4.1968 |  |  | 0.10319 | 0.098865 | 0 | 0 | 0.24319 | 0.28227
2016-09-05 13:00:00 | 0.091851 | 0.089794 | 0.089797 | 43.03 | -43.0299 | -43.03 | 1000 | 1000 | 1000 | -28.26 | 44.03 | 1000 |  |  | 43.03 | 61.94 | 28.26 | 1.6165 | 3.8144 |  |  | 0.094082 | 0.089856 | 0 | 0 | 0.23408 | 0.27326
2016-09-05 14:00:00 | 0.087385 | 0.084692 | 0.084694 | 41.9 | -41.8999 | -41.9 | 1000 | 1000 | 1000 | -28.26 | 42.9 | 1000 |  |  | 41.9 | 55.75 | 28.26 | 1.598 | 3.7637 |  |  | 0.093002 | 0.088661 | 0 | 0 | 0.233 | 0.27206
2016-09-05 15:00:00 | 0.083188 | 0.080808 | 0.08081 | 41.98 | -41.9799 | -41.98 | 1000 | 1000 | 1000 | -28.26 | 42.98 | 1000 |  |  | 41.98 | 52.97 | 28.26 | 1.5118 | 3.5683 |  |  | 0.087985 | 0.084058 | 0 | 0 | 0.22798 | 0.26746
2016-09-05 16:00:00 | 0.085522 | 0.083525 | 0.083526 | 39.92 | -39.9199 | -39.92 | 1000 | 1000 | 1000 | -28.26 | 40.92 | 1000 |  |  | 39.92 | 49.78 | 28.26 | 1.5352 | 3.6495 |  |  | 0.089351 | 0.085972 | 0 | 0 | 0.22935 | 0.26937
2016-09-05 17:00:00 | 0.089323 | 0.087357 | 0.087359 | 43.12 | -43.1199 | -43.12 | 1000 | 1000 | 1000 | -28.26 | 44.12 | 1000 |  |  | 43.12 | 49.46 | 28.26 | 1.6041 | 3.8266 |  |  | 0.09336 | 0.090144 | 0 | 0 | 0.23336 | 0.27354
2016-09-05 18:00:00 | 0.097161 | 0.095108 | 0.09511 | 44.08 | -44.0799 | -44.08 | 1000 | 1000 | 1000 | -28.26 | 45.08 | 1000 |  |  | 44.08 | 51.34 | 28.26 | 1.7328 | 4.1285 |  |  | 0.10085 | 0.097256 | 0 | 0 | 0.24085 | 0.28066
2016-09-05 19:00:00 | 0.10364 | 0.10151 | 0.10152 | 40 | -39.9999 | -40 | 1000 | 1000 | 1000 | -28.26 | 41 | 1000 |  |  | 40 | 52.75 | 28.26 | 1.8528 | 4.4272 |  |  | 0.10784 | 0.10429 | 0 | 0 | 0.24784 | 0.28769
2016-09-05 20:00:00 | 0.10403 | 0.1008 | 0.1008 | 32.96 | -32.9599 | -32.96 | 1000 | 1000 | 1000 | -28.26 | 33.96 | 1000 |  |  | 32.96 | 58.35 | 28.26 | 1.951 | 4.6508 |  |  | 0.11355 | 0.10956 | 0 | 0 | 0.25355 | 0.29296
2016-09-05 21:00:00 | 0.099007 | 0.094746 | 0.094749 | 28.07 | -28.0699 | -28.07 | 1000 | 1000 | 1000 | -28.26 | 29.07 | 1000 |  |  | 28.07 | 51.94 | 28.26 | 1.9286 | 4.5535 |  |  | 0.11225 | 0.10727 | 0 | 0 | 0.25225 | 0.29067
2016-09-05 22:00:00 | 0.082101 | 0.07767 | 0.077672 | 27.68 | -27.6799 | -27.68 | 1000 | 1000 | 1000 | -28.26 | 28.68 | 1000 |  |  | 27.68 | 48.14 | 28.26 | 1.6395 | 3.8222 |  |  | 0.095419 | 0.090041 | 0 | 0 | 0.23542 | 0.27344
2016-09-05 23:00:00 | 0.064292 | 0.062977 | 0.06298 | 25.98 | -25.9799 | -25.98 | 1000 | 1000 | 1000 | -28.26 | 26.98 | 1000 |  |  | 25.98 | 43.8 | 28.26 | 1.1167 | 2.6232 |  |  | 0.064994 | 0.061796 | 0 | 0 | 0.20499 | 0.2452
2016-09-06 00:00:00 | 0.065045 | 0.06633 | 0.066334 | 24.84 | -24.8399 | -24.84 | 1000 | 1000 | 1000 | -28.26 | 25.84 | 1000 |  |  | 24.84 | 39.22 | 28.26 | 0.90427 | 2.131 |  |  | 0.052629 | 0.050199 | 0 | 0 | 0.19263 | 0.2336
2016-09-06 01:00:00 | 0.066145 | 0.067237 | 0.067241 | 23.76 | -23.7599 | -23.76 | 1000 | 1000 | 1000 | -28.26 | 24.76 | 1000 |  |  | 23.76 | 33.94 | 28.26 | 0.92418 | 2.1618 |  |  | 0.053788 | 0.050926 | 0 | 0 | 0.19379 | 0.23433
2016-09-06 02:00:00 | 0.068781 | 0.071122 | 0.071126 | 23.92 | -23.9199 | -23.92 | 1000 | 1000 | 1000 | -28.26 | 24.92 | 1000 |  |  | 23.92 | 24.7 | 28.26 | 0.86292 | 2.0287 |  |  | 0.050222 | 0.047791 | 0 | 0 | 0.19022 | 0.23119
2016-09-06 03:00:00 | 0.082921 | 0.086491 | 0.086496 | 26.43 | -26.4299 | -26.43 | 1000 | 1000 | 1000 | -28.26 | 27.43 | 1000 |  |  | 26.43 | 19.99 | 28.26 | 0.97124 | 2.2829 |  |  | 0.056527 | 0.053778 | 0 | 0 | 0.19653 | 0.23718
2016-09-06 04:00:00 | 0.11534 | 0.1184 | 0.1184 | 34.37 | -34.3699 | -34.37 | 1000 | 1000 | 1000 | -28.26 | 35.37 | 1000 |  |  | 34.37 | 26.25 | 28.26 | 1.5632 | 3.7249 |  |  | 0.090977 | 0.087748 | 0.0056345 | 0 | 0.23098 | 0.27115
2016-09-06 05:00:00 | 0.15891 | 0.16251 | 0.16252 | 42.97 | -42.9699 | -42.97 | 1000 | 1000 | 1000 | -28.26 | 43.97 | 1000 |  |  | 42.97 | 40.58 | 28.26 | 2.3399 | 5.7355 |  |  | 0.13618 | 0.13511 | 0.049206 | 0 | 0.27618 | 0.31851
2016-09-06 06:00:00 | 0.17218 | 0.17455 | 0.17455 | 44.63 | -44.6299 | -44.63 | 1000 | 1000 | 1000 | -28.26 | 45.63 | 1000 |  |  | 44.63 | 51.78 | 28.26 | 2.6514 | 6.4703 |  |  | 0.15431 | 0.15242 | 0.062479 | 0 | 0.29431 | 0.33582
2016-09-06 07:00:00 | 0.15666 | 0.1547 | 0.15471 | 41.96 | -41.9599 | -41.96 | 1000 | 1000 | 1000 | -28.26 | 42.96 | 1000 |  |  | 41.96 | 56.75 | 28.26 | 2.6614 | 6.3403 |  |  | 0.15489 | 0.14936 | 0.046959 | 0 | 0.29489 | 0.33276
2016-09-06 08:00:00 | 0.14076 | 0.13953 | 0.13953 | 35.9 | -35.8999 | -35.9 | 1000 | 1000 | 1000 | -28.26 | 36.9 | 1000 |  |  | 35.9 | 57.33 | 28.26 | 2.3491 | 5.5978 |  |  | 0.13672 | 0.13187 | 0.031063 | 0 | 0.27672 | 0.31527
2016-09-06 09:00:00 | 0.1354 | 0.13366 | 0.13367 | 33.76 | -33.7599 | -33.76 | 1000 | 1000 | 1000 | -28.26 | 34.76 | 1000 |  |  | 33.76 | 57.58 | 28.26 | 2.3088 | 5.5012 |  |  | 0.13438 | 0.12959 | 0.0257 | 0 | 0.27438 | 0.31299
2016-09-06 10:00:00 | 0.12335 | 0.12119 | 0.12119 | 28.48 | -28.4799 | -28.48 | 1000 | 1000 | 1000 | -28.26 | 29.48 | 1000 |  |  | 28.48 | 54.25 | 28.26 | 2.1424 | 5.0872 |  |  | 0.12469 | 0.11984 | 0.013651 | 0 | 0.26469 | 0.30324
2016-09-06 11:00:00 | 0.11912 | 0.11778 | 0.11778 | 27.98 | -27.9799 | -27.98 | 1000 | 1000 | 1000 | -28.26 | 28.98 | 1000 |  |  | 27.98 | 54.95 | 28.26 | 2.0156 | 4.8015 |  |  | 0.11731 | 0.11311 | 0.0094191 | 0 | 0.25731 | 0.29651
2016-09-06 12:00:00 | 0.11025 | 0.10757 | 0.10758 | 28.59 | -28.5899 | -28.59 | 1000 | 1000 | 1000 | -28.26 | 29.59 | 1000 |  |  | 28.59 | 49.03 | 28.26 | 1.9887 | 4.7273 |  |  | 0.11574 | 0.11136 | 0.00054949 | 0 | 0.25574 | 0.29476
2016-09-06 13:00:00 | 0.1017 | 0.099338 | 0.09934 | 29.02 | -29.0199 | -29.02 | 1000 | 1000 | 1000 | -28.26 | 30.02 | 1000 |  |  | 29.02 | 46.93 | 28.26 | 1.8132 | 4.2965 |  |  | 0.10553 | 0.10121 | 0 | 0 | 0.24553 | 0.28461
2016-09-06 14:00:00 | 0.097437 | 0.094489 | 0.094492 | 31.46 | -31.4599 | -31.46 | 1000 | 1000 | 1000 | -28.26 | 32.46 | 1000 |  |  | 31.46 | 46.63 | 28.26 | 1.7923 | 4.2392 |  |  | 0.10431 | 0.099864 | 0 | 0 | 0.24431 | 0.28326
2016-09-06 15:00:00 | 0.091855 | 0.089095 | 0.089097 | 37.95 | -37.9499 | -37.95 | 1000 | 1000 | 1000 | -28.26 | 38.95 | 1000 |  |  | 37.95 | 46.45 | 28.26 | 1.6956 | 4.0191 |  |  | 0.098685 | 0.094679 | 0 | 0 | 0.23868 | 0.27808
2016-09-06 16:00:00 | 0.094044 | 0.091642 | 0.091643 | 42.01 | -42.0099 | -42.01 | 1000 | 1000 | 1000 | -28.26 | 43.01 | 1000 |  |  | 42.01 | 46.51 | 28.26 | 1.7221 | 4.111 |  |  | 0.10022 | 0.096844 | 0 | 0 | 0.24022 | 0.28024
2016-09-06 17:00:00 | 0.098134 | 0.095745 | 0.095747 | 45.16 | -45.1599 | -45.16 | 1000 | 1000 | 1000 | -28.26 | 46.16 | 1000 |  |  | 45.16 | 47.61 | 28.26 | 1.7993 | 4.3107 |  |  | 0.10472 | 0.10155 | 0 | 0 | 0.24472 | 0.28495
2016-09-06 18:00:00 | 0.10657 | 0.10403 | 0.10403 | 43.92 | -43.9199 | -43.92 | 1000 | 1000 | 1000 | -28.26 | 44.92 | 1000 |  |  | 43.92 | 52.21 | 28.26 | 1.9436 | 4.6505 |  |  | 0.11312 | 0.10955 | 0 | 0 | 0.25312 | 0.29295
2016-09-06 19:00:00 | 0.11259 | 0.10977 | 0.10977 | 38.55 | -38.5499 | -38.55 | 1000 | 1000 | 1000 | -28.26 | 39.55 | 1000 |  |  | 38.55 | 54.96 | 28.26 | 2.0783 | 4.9874 |  |  | 0.12096 | 0.11749 | 0.002887 | 0 | 0.26096 | 0.30089
2016-09-06 20:00:00 | 0.11361 | 0.10966 | 0.10966 | 28 | -27.9999 | -28 | 1000 | 1000 | 1000 | -28.26 | 29 | 1000 |  |  | 28 | 61.27 | 28.26 | 2.1884 | 5.239 |  |  | 0.12737 | 0.12342 | 0.003905 | 0 | 0.26737 | 0.30682
2016-09-06 21:00:00 | 0.10833 | 0.10329 | 0.10329 | 26.82 | -26.8199 | -26.82 | 1000 | 1000 | 1000 | -28.26 | 27.82 | 1000 |  |  | 26.82 | 52.81 | 28.26 | 2.1631 | 5.1286 |  |  | 0.12589 | 0.12081 | 0 | 0 | 0.26589 | 0.30421
2016-09-06 22:00:00 | 0.089307 | 0.084025 | 0.084027 | 24.8 | -24.7999 | -24.8 | 1000 | 1000 | 1000 | -28.26 | 25.8 | 1000 |  |  | 24.8 | 48.78 | 28.26 | 1.8386 | 4.3042 |  |  | 0.10701 | 0.10139 | 0 | 0 | 0.24701 | 0.28479
2016-09-06 23:00:00 | 0.068864 | 0.066941 | 0.066944 | 23.64 | -23.6399 | -23.64 | 1000 | 1000 | 1000 | -28.26 | 24.64 | 1000 |  |  | 23.64 | 39.12 | 28.26 | 1.2521 | 2.953 |  |  | 0.072874 | 0.069565 | 0 | 0 | 0.21287 | 0.25296
2016-09-07 00:00:00 | 0.05742 | 0.05855 | 0.058553 | 23.32 | -23.3199 | -23.32 | 1000 | 1000 | 1000 | -28.26 | 24.32 | 1000 |  |  | 23.32 | 15.83 | 28.26 | 0.79106 | 1.8554 |  |  | 0.04604 | 0.043709 | 0 | 0 | 0.18604 | 0.22711
2016-09-07 01:00:00 | 0.058389 | 0.059348 | 0.059352 | 23.16 | -23.1599 | -23.16 | 1000 | 1000 | 1000 | -28.26 | 24.16 | 1000 |  |  | 23.16 | 14.43 | 28.26 | 0.80844 | 1.8822 |  |  | 0.047052 | 0.044338 | 0 | 0 | 0.18705 | 0.22774
2016-09-07 02:00:00 | 0.060753 | 0.062821 | 0.062825 | 23.18 | -23.1799 | -23.18 | 1000 | 1000 | 1000 | -28.26 | 24.18 | 1000 |  |  | 23.18 | 11.16 | 28.26 | 0.75481 | 1.7661 |  |  | 0.04393 | 0.041605 | 0 | 0 | 0.18393 | 0.22501
2016-09-07 03:00:00 | 0.073267 | 0.076426 | 0.07643 | 25.11 | -25.1099 | -25.11 | 1000 | 1000 | 1000 | -28.26 | 26.11 | 1000 |  |  | 25.11 | 10.49 | 28.26 | 0.84944 | 1.9868 |  |  | 0.049437 | 0.046804 | 0 | 0 | 0.18944 | 0.2302
2016-09-07 04:00:00 | 0.10182 | 0.10451 | 0.10452 | 32.42 | -32.4199 | -32.42 | 1000 | 1000 | 1000 | -28.26 | 33.42 | 1000 |  |  | 32.42 | 10.43 | 28.26 | 1.3671 | 3.2417 |  |  | 0.079565 | 0.076365 | 0 | 0 | 0.21957 | 0.25977
2016-09-07 05:00:00 | 0.1402 | 0.14332 | 0.14333 | 37.97 | -37.9699 | -37.97 | 1000 | 1000 | 1000 | -28.26 | 38.97 | 1000 |  |  | 37.97 | 15.79 | 28.26 | 2.0457 | 4.9886 |  |  | 0.11906 | 0.11752 | 0.030495 | 0 | 0.25906 | 0.30092
2016-09-07 06:00:00 | 0.15186 | 0.15388 | 0.15388 | 38.13 | -38.1299 | -38.13 | 1000 | 1000 | 1000 | -28.26 | 39.13 | 1000 |  |  | 38.13 | 45.62 | 28.26 | 2.3178 | 5.6268 |  |  | 0.1349 | 0.13255 | 0.042154 | 0 | 0.2749 | 0.31595
2016-09-07 07:00:00 | 0.13807 | 0.13627 | 0.13628 | 34.07 | -34.0699 | -34.07 | 1000 | 1000 | 1000 | -28.26 | 35.07 | 1000 |  |  | 34.07 | 51.56 | 28.26 | 2.3265 | 5.5139 |  |  | 0.13541 | 0.12989 | 0.028365 | 0 | 0.27541 | 0.31329
2016-09-07 08:00:00 | 0.12408 | 0.12293 | 0.12294 | 29.95 | -29.9499 | -29.95 | 1000 | 1000 | 1000 | -28.26 | 30.95 | 1000 |  |  | 29.95 | 54.57 | 28.26 | 2.0538 | 4.8691 |  |  | 0.11953 | 0.1147 | 0.014379 | 0 | 0.25953 | 0.2981
2016-09-07 09:00:00 | 0.11933 | 0.11774 | 0.11774 | 28.92 | -28.9199 | -28.92 | 1000 | 1000 | 1000 | -28.26 | 29.92 | 1000 |  |  | 28.92 | 56.19 | 28.26 | 2.0186 | 4.7851 |  |  | 0.11748 | 0.11272 | 0.0096315 | 0 | 0.25748 | 0.29612
2016-09-07 10:00:00 | 0.1087 | 0.10674 | 0.10674 | 26.92 | -26.9199 | -26.92 | 1000 | 1000 | 1000 | -28.26 | 27.92 | 1000 |  |  | 26.92 | 56.58 | 28.26 | 1.8732 | 4.4255 |  |  | 0.10902 | 0.10425 | 0 | 0 | 0.24902 | 0.28765
2016-09-07 11:00:00 | 0.10499 | 0.10376 | 0.10377 | 26.41 | -26.4099 | -26.41 | 1000 | 1000 | 1000 | -28.26 | 27.41 | 1000 |  |  | 26.41 | 59.44 | 28.26 | 1.7624 | 4.1771 |  |  | 0.10257 | 0.0984 | 0 | 0 | 0.24257 | 0.2818
2016-09-07 12:00:00 | 0.097128 | 0.094713 | 0.094716 | 27.25 | -27.2499 | -27.25 | 1000 | 1000 | 1000 | -28.26 | 28.25 | 1000 |  |  | 27.25 | 54.72 | 28.26 | 1.739 | 4.1129 |  |  | 0.10121 | 0.096889 | 0 | 0 | 0.24121 | 0.28029
2016-09-07 13:00:00 | 0.089604 | 0.087474 | 0.087476 | 27.92 | -27.9199 | -27.92 | 1000 | 1000 | 1000 | -28.26 | 28.92 | 1000 |  |  | 27.92 | 51.99 | 28.26 | 1.5855 | 3.7381 |  |  | 0.092274 | 0.08806 | 0 | 0 | 0.23227 | 0.27146
2016-09-07 14:00:00 | 0.085827 | 0.083179 | 0.083181 | 28.93 | -28.9299 | -28.93 | 1000 | 1000 | 1000 | -28.26 | 29.93 | 1000 |  |  | 28.93 | 51.2 | 28.26 | 1.5673 | 3.6885 |  |  | 0.091215 | 0.08689 | 0 | 0 | 0.23122 | 0.27029
2016-09-07 15:00:00 | 0.080907 | 0.078426 | 0.078428 | 36.93 | -36.9299 | -36.93 | 1000 | 1000 | 1000 | -28.26 | 37.93 | 1000 |  |  | 36.93 | 51.17 | 28.26 | 1.4827 | 3.497 |  |  | 0.086295 | 0.082379 | 0 | 0 | 0.22629 | 0.26578
2016-09-07 16:00:00 | 0.082838 | 0.080669 | 0.080671 | 40.7 | -40.6999 | -40.7 | 1000 | 1000 | 1000 | -28.26 | 41.7 | 1000 |  |  | 40.7 | 50.09 | 28.26 | 1.5057 | 3.5765 |  |  | 0.087634 | 0.084253 | 0 | 0 | 0.22763 | 0.26765
2016-09-07 17:00:00 | 0.086439 | 0.084278 | 0.08428 | 44.35 | -44.3499 | -44.35 | 1000 | 1000 | 1000 | -28.26 | 45.35 | 1000 |  |  | 44.35 | 53.02 | 28.26 | 1.5733 | 3.7501 |  |  | 0.091565 | 0.088341 | 0 | 0 | 0.23156 | 0.27174
2016-09-07 18:00:00 | 0.093872 | 0.091578 | 0.09158 | 41.9 | -41.8999 | -41.9 | 1000 | 1000 | 1000 | -28.26 | 42.9 | 1000 |  |  | 41.9 | 58.29 | 28.26 | 1.6995 | 4.046 |  |  | 0.098913 | 0.095311 | 0 | 0 | 0.23891 | 0.27871
2016-09-07 19:00:00 | 0.099165 | 0.09661 | 0.096612 | 36.94 | -36.9399 | -36.94 | 1000 | 1000 | 1000 | -28.26 | 37.94 | 1000 |  |  | 36.94 | 60.41 | 28.26 | 1.8172 | 4.3387 |  |  | 0.10576 | 0.10221 | 0 | 0 | 0.24576 | 0.28561
2016-09-07 20:00:00 | 0.10003 | 0.09647 | 0.096472 | 28.85 | -28.8499 | -28.85 | 1000 | 1000 | 1000 | -28.26 | 29.85 | 1000 |  |  | 28.85 | 62.78 | 28.26 | 1.9135 | 4.5578 |  |  | 0.11137 | 0.10737 | 0 | 0 | 0.25137 | 0.29077
2016-09-07 21:00:00 | 0.095358 | 0.090838 | 0.09084 | 26.59 | -26.5899 | -26.59 | 1000 | 1000 | 1000 | -28.26 | 27.59 | 1000 |  |  | 26.59 | 58.93 | 28.26 | 1.8916 | 4.4626 |  |  | 0.11009 | 0.10513 | 0 | 0 | 0.25009 | 0.28853
2016-09-07 22:00:00 | 0.078592 | 0.073879 | 0.073881 | 25.59 | -25.5899 | -25.59 | 1000 | 1000 | 1000 | -28.26 | 26.59 | 1000 |  |  | 25.59 | 53.26 | 28.26 | 1.608 | 3.746 |  |  | 0.093588 | 0.088246 | 0 | 0 | 0.23359 | 0.27165
2016-09-07 23:00:00 | 0.060675 | 0.058948 | 0.058951 | 24.07 | -24.0699 | -24.07 | 1000 | 1000 | 1000 | -28.26 | 25.07 | 1000 |  |  | 24.07 | 46.62 | 28.26 | 1.0953 | 2.5711 |  |  | 0.063749 | 0.060567 | 0 | 0 | 0.20375 | 0.24397
2016-09-08 00:00:00 | 0.045788 | 0.046838 | 0.046841 | 23.5 | -23.4999 | -23.5 | 1000 | 1000 | 1000 | -28.26 | 24.5 | 1000 |  |  | 23.5 | 43.8 | 28.26 | 0.60177 | 1.3933 |  |  | 0.035023 | 0.032823 | 0 | 0 | 0.17502 | 0.21622
2016-09-08 01:00:00 | 0.046552 | 0.047475 | 0.047478 | 23.08 | -23.0799 | -23.08 | 1000 | 1000 | 1000 | -28.26 | 24.08 | 1000 |  |  | 23.08 | 40.4 | 28.26 | 0.61492 | 1.4132 |  |  | 0.035788 | 0.03329 | 0 | 0 | 0.17579 | 0.21669
2016-09-08 02:00:00 | 0.048592 | 0.050412 | 0.050415 | 23.1 | -23.0999 | -23.1 | 1000 | 1000 | 1000 | -28.26 | 24.1 | 1000 |  |  | 23.1 | 29.49 | 28.26 | 0.57405 | 1.3257 |  |  | 0.03341 | 0.03123 | 0 | 0 | 0.17341 | 0.21463
2016-09-08 03:00:00 | 0.058706 | 0.061439 | 0.061442 | 24.24 | -24.2399 | -24.24 | 1000 | 1000 | 1000 | -28.26 | 25.24 | 1000 |  |  | 24.24 | 18.75 | 28.26 | 0.64576 | 1.4904 |  |  | 0.037583 | 0.035111 | 0 | 0 | 0.17758 | 0.21851
2016-09-08 04:00:00 | 0.081246 | 0.083641 | 0.083645 | 31.91 | -31.9099 | -31.91 | 1000 | 1000 | 1000 | -28.26 | 32.91 | 1000 |  |  | 31.91 | 19.92 | 28.26 | 1.0392 | 2.4315 |  |  | 0.060484 | 0.057278 | 0 | 0 | 0.20048 | 0.24068
2016-09-08 05:00:00 | 0.11154 | 0.11429 | 0.11429 | 38.71 | -38.7099 | -38.71 | 1000 | 1000 | 1000 | -28.26 | 39.71 | 1000 |  |  | 38.71 | 36.04 | 28.26 | 1.5536 | 3.7363 |  |  | 0.090421 | 0.088016 | 0.0018351 | 0 | 0.23042 | 0.27142
2016-09-08 06:00:00 | 0.12062 | 0.1225 | 0.12251 | 39.62 | -39.6199 | -39.62 | 1000 | 1000 | 1000 | -28.26 | 40.62 | 1000 |  |  | 39.62 | 49.17 | 28.26 | 1.76 | 4.2127 |  |  | 0.10243 | 0.099239 | 0.010916 | 0 | 0.24243 | 0.28264
2016-09-08 07:00:00 | 0.10926 | 0.10811 | 0.10811 | 38.31 | -38.3099 | -38.31 | 1000 | 1000 | 1000 | -28.26 | 39.31 | 1000 |  |  | 38.31 | 53.85 | 28.26 | 1.7667 | 4.1286 |  |  | 0.10282 | 0.097258 | 0 | 0 | 0.24282 | 0.28066
2016-09-08 08:00:00 | 0.098271 | 0.097612 | 0.097614 | 32.92 | -32.9199 | -32.92 | 1000 | 1000 | 1000 | -28.26 | 33.92 | 1000 |  |  | 32.92 | 57.45 | 28.26 | 1.56 | 3.6474 |  |  | 0.090793 | 0.085922 | 0 | 0 | 0.23079 | 0.26932
2016-09-08 09:00:00 | 0.094432 | 0.093401 | 0.093404 | 28.67 | -28.6699 | -28.67 | 1000 | 1000 | 1000 | -28.26 | 29.67 | 1000 |  |  | 28.67 | 60.03 | 28.26 | 1.5333 | 3.5845 |  |  | 0.089238 | 0.084441 | 0 | 0 | 0.22924 | 0.26784
2016-09-08 10:00:00 | 0.085958 | 0.084616 | 0.084619 | 27.48 | -27.4799 | -27.48 | 1000 | 1000 | 1000 | -28.26 | 28.48 | 1000 |  |  | 27.48 | 60.23 | 28.26 | 1.423 | 3.3159 |  |  | 0.082821 | 0.078113 | 0 | 0 | 0.22282 | 0.26151
2016-09-08 11:00:00 | 0.083115 | 0.082346 | 0.082348 | 26.28 | -26.2799 | -26.28 | 1000 | 1000 | 1000 | -28.26 | 27.28 | 1000 |  |  | 26.28 | 62.09 | 28.26 | 1.3389 | 3.13 |  |  | 0.077925 | 0.073734 | 0 | 0 | 0.21793 | 0.25713
2016-09-08 12:00:00 | 0.076695 | 0.074953 | 0.074956 | 26.85 | -26.8499 | -26.85 | 1000 | 1000 | 1000 | -28.26 | 27.85 | 1000 |  |  | 26.85 | 61.04 | 28.26 | 1.3214 | 3.0828 |  |  | 0.076904 | 0.072622 | 0 | 0 | 0.2169 | 0.25602
2016-09-08 13:00:00 | 0.070788 | 0.069268 | 0.06927 | 27.7 | -27.6999 | -27.7 | 1000 | 1000 | 1000 | -28.26 | 28.7 | 1000 |  |  | 27.7 | 60 | 28.26 | 1.2047 | 2.8019 |  |  | 0.070114 | 0.066006 | 0 | 0 | 0.21011 | 0.24941
2016-09-08 14:00:00 | 0.067716 | 0.065772 | 0.065774 | 29.51 | -29.5099 | -29.51 | 1000 | 1000 | 1000 | -28.26 | 30.51 | 1000 |  |  | 29.51 | 56.99 | 28.26 | 1.191 | 2.765 |  |  | 0.069315 | 0.065136 | 0 | 0 | 0.20932 | 0.24854
2016-09-08 15:00:00 | 0.063826 | 0.062001 | 0.062003 | 35.92 | -35.9199 | -35.92 | 1000 | 1000 | 1000 | -28.26 | 36.92 | 1000 |  |  | 35.92 | 53.2 | 28.26 | 1.1267 | 2.6215 |  |  | 0.065576 | 0.061755 | 0 | 0 | 0.20558 | 0.24516
2016-09-08 16:00:00 | 0.065367 | 0.063785 | 0.063786 | 40.41 | -40.4099 | -40.41 | 1000 | 1000 | 1000 | -28.26 | 41.41 | 1000 |  |  | 40.41 | 51.97 | 28.26 | 1.144 | 2.6803 |  |  | 0.06658 | 0.06314 | 0 | 0 | 0.20658 | 0.24654
2016-09-08 17:00:00 | 0.068203 | 0.066627 | 0.066629 | 42.59 | -42.5899 | -42.59 | 1000 | 1000 | 1000 | -28.26 | 43.59 | 1000 |  |  | 42.59 | 53.03 | 28.26 | 1.1952 | 2.8102 |  |  | 0.069563 | 0.0662 | 0 | 0 | 0.20956 | 0.2496
2016-09-08 18:00:00 | 0.074087 | 0.072421 | 0.072423 | 41.3 | -41.2999 | -41.3 | 1000 | 1000 | 1000 | -28.26 | 42.3 | 1000 |  |  | 41.3 | 59.39 | 28.26 | 1.2913 | 3.0323 |  |  | 0.075154 | 0.071431 | 0 | 0 | 0.21515 | 0.25483
2016-09-08 19:00:00 | 0.078221 | 0.076347 | 0.076349 | 36.91 | -36.9099 | -36.91 | 1000 | 1000 | 1000 | -28.26 | 37.91 | 1000 |  |  | 36.91 | 58.01 | 28.26 | 1.3805 | 3.251 |  |  | 0.080347 | 0.076584 | 0 | 0 | 0.22035 | 0.25998
2016-09-08 20:00:00 | 0.078755 | 0.076077 | 0.076079 | 28.65 | -28.6499 | -28.65 | 1000 | 1000 | 1000 | -28.26 | 29.65 | 1000 |  |  | 28.65 | 62.41 | 28.26 | 1.4538 | 3.4157 |  |  | 0.084613 | 0.080463 | 0 | 0 | 0.22461 | 0.26386
2016-09-08 21:00:00 | 0.074965 | 0.071522 | 0.071523 | 25.99 | -25.9899 | -25.99 | 1000 | 1000 | 1000 | -28.26 | 26.99 | 1000 |  |  | 25.99 | 59.67 | 28.26 | 1.4376 | 3.3459 |  |  | 0.083667 | 0.078819 | 0 | 0 | 0.22367 | 0.26222
2016-09-08 22:00:00 | 0.061703 | 0.058092 | 0.058094 | 25.08 | -25.0799 | -25.08 | 1000 | 1000 | 1000 | -28.26 | 26.08 | 1000 |  |  | 25.08 | 53.2 | 28.26 | 1.2225 | 2.81 |  |  | 0.071147 | 0.066197 | 0 | 0 | 0.21115 | 0.2496
2016-09-08 23:00:00 | 0.047912 | 0.046659 | 0.046661 | 23.81 | -23.8099 | -23.81 | 1000 | 1000 | 1000 | -28.26 | 24.81 | 1000 |  |  | 23.81 | 47.82 | 28.26 | 0.83317 | 1.9305 |  |  | 0.048491 | 0.045476 | 0 | 0 | 0.18849 | 0.22888
2016-09-09 00:00:00 | 0.044441 | 0.045388 | 0.045391 | 23.49 | -23.4899 | -23.49 | 1000 | 1000 | 1000 | -28.26 | 24.49 | 1000 |  |  | 23.49 | 47.13 | 28.26 | 0.58875 | 1.3615 |  |  | 0.034265 | 0.032072 | 0 | 0 | 0.17427 | 0.21547
2016-09-09 01:00:00 | 0.044721 | 0.045463 | 0.045466 | 22.97 | -22.9699 | -22.97 | 1000 | 1000 | 1000 | -28.26 | 23.97 | 1000 |  |  | 22.97 | 44.48 | 28.26 | 0.6016 | 1.3808 |  |  | 0.035013 | 0.032528 | 0 | 0 | 0.17501 | 0.21593
2016-09-09 02:00:00 | 0.046215 | 0.047747 | 0.04775 | 23.26 | -23.2599 | -23.26 | 1000 | 1000 | 1000 | -28.26 | 24.26 | 1000 |  |  | 23.26 | 43.63 | 28.26 | 0.56161 | 1.2953 |  |  | 0.032686 | 0.030514 | 0 | 0 | 0.17269 | 0.21391
2016-09-09 03:00:00 | 0.055454 | 0.057762 | 0.057765 | 24.82 | -24.8199 | -24.82 | 1000 | 1000 | 1000 | -28.26 | 25.82 | 1000 |  |  | 24.82 | 42.53 | 28.26 | 0.63174 | 1.4562 |  |  | 0.036768 | 0.034304 | 0 | 0 | 0.17677 | 0.2177
2016-09-09 04:00:00 | 0.077182 | 0.079091 | 0.079095 | 33.77 | -33.7699 | -33.77 | 1000 | 1000 | 1000 | -28.26 | 34.77 | 1000 |  |  | 33.77 | 44.07 | 28.26 | 1.0167 | 2.3756 |  |  | 0.059171 | 0.055962 | 0 | 0 | 0.19917 | 0.23936
2016-09-09 05:00:00 | 0.10431 | 0.10612 | 0.10612 | 40.22 | -40.2199 | -40.22 | 1000 | 1000 | 1000 | -28.26 | 41.22 | 1000 |  |  | 40.22 | 45.56 | 28.26 | 1.5198 | 3.6499 |  |  | 0.08845 | 0.085981 | 0 | 0 | 0.22845 | 0.26938
2016-09-09 06:00:00 | 0.11777 | 0.11952 | 0.11952 | 41.94 | -41.9399 | -41.94 | 1000 | 1000 | 1000 | -28.26 | 42.94 | 1000 |  |  | 41.94 | 57.06 | 28.26 | 1.7216 | 4.1151 |  |  | 0.1002 | 0.096941 | 0.0080668 | 0 | 0.2402 | 0.28034
2016-09-09 07:00:00 | 0.10828 | 0.10735 | 0.10735 | 40.99 | -40.9899 | -40.99 | 1000 | 1000 | 1000 | -28.26 | 41.99 | 1000 |  |  | 40.99 | 69.94 | 28.26 | 1.7282 | 4.033 |  |  | 0.10058 | 0.095007 | 0 | 0 | 0.24058 | 0.27841
2016-09-09 08:00:00 | 0.096856 | 0.09629 | 0.096293 | 36.88 | -36.8799 | -36.88 | 1000 | 1000 | 1000 | -28.26 | 37.88 | 1000 |  |  | 36.88 | 69.86 | 28.26 | 1.526 | 3.5631 |  |  | 0.088816 | 0.083937 | 0 | 0 | 0.22882 | 0.26734
2016-09-09 09:00:00 | 0.092032 | 0.090917 | 0.090919 | 34.06 | -34.0599 | -34.06 | 1000 | 1000 | 1000 | -28.26 | 35.06 | 1000 |  |  | 34.06 | 72.5 | 28.26 | 1.4999 | 3.5017 |  |  | 0.087294 | 0.08249 | 0 | 0 | 0.22729 | 0.26589
2016-09-09 10:00:00 | 0.082702 | 0.081104 | 0.081106 | 31.8 | -31.7999 | -31.8 | 1000 | 1000 | 1000 | -28.26 | 32.8 | 1000 |  |  | 31.8 | 78.05 | 28.26 | 1.3921 | 3.2394 |  |  | 0.081018 | 0.07631 | 0 | 0 | 0.22102 | 0.25971
2016-09-09 11:00:00 | 0.079833 | 0.078782 | 0.078785 | 29.04 | -29.0399 | -29.04 | 1000 | 1000 | 1000 | -28.26 | 30.04 | 1000 |  |  | 29.04 | 82.52 | 28.26 | 1.3098 | 3.0578 |  |  | 0.07623 | 0.072032 | 0 | 0 | 0.21623 | 0.25543
2016-09-09 12:00:00 | 0.075288 | 0.073591 | 0.073593 | 27.86 | -27.8599 | -27.86 | 1000 | 1000 | 1000 | -28.26 | 28.86 | 1000 |  |  | 27.86 | 76.5 | 28.26 | 1.2926 | 3.0117 |  |  | 0.075232 | 0.070948 | 0 | 0 | 0.21523 | 0.25435
2016-09-09 13:00:00 | 0.067696 | 0.065901 | 0.065903 | 29.49 | -29.4899 | -29.49 | 1000 | 1000 | 1000 | -28.26 | 30.49 | 1000 |  |  | 29.49 | 68.73 | 28.26 | 1.1785 | 2.7373 |  |  | 0.06859 | 0.064484 | 0 | 0 | 0.20859 | 0.24788
2016-09-09 14:00:00 | 0.065832 | 0.063823 | 0.063825 | 30.29 | -30.2899 | -30.29 | 1000 | 1000 | 1000 | -28.26 | 31.29 | 1000 |  |  | 30.29 | 67.04 | 28.26 | 1.1651 | 2.7013 |  |  | 0.067808 | 0.063635 | 0 | 0 | 0.20781 | 0.24704
2016-09-09 15:00:00 | 0.061221 | 0.059189 | 0.059191 | 35.89 | -35.8899 | -35.89 | 1000 | 1000 | 1000 | -28.26 | 36.89 | 1000 |  |  | 35.89 | 61.2 | 28.26 | 1.1022 | 2.5611 |  |  | 0.064151 | 0.060332 | 0 | 0 | 0.20415 | 0.24373
2016-09-09 16:00:00 | 0.063545 | 0.061893 | 0.061894 | 39.77 | -39.7699 | -39.77 | 1000 | 1000 | 1000 | -28.26 | 40.77 | 1000 |  |  | 39.77 | 58.34 | 28.26 | 1.1191 | 2.6185 |  |  | 0.065132 | 0.061684 | 0 | 0 | 0.20513 | 0.24508
2016-09-09 17:00:00 | 0.067686 | 0.066278 | 0.06628 | 41.92 | -41.9199 | -41.92 | 1000 | 1000 | 1000 | -28.26 | 42.92 | 1000 |  |  | 41.92 | 64.07 | 28.26 | 1.1692 | 2.7453 |  |  | 0.06805 | 0.064672 | 0 | 0 | 0.20805 | 0.24807
2016-09-09 18:00:00 | 0.074142 | 0.072765 | 0.072768 | 41.42 | -41.4199 | -41.42 | 1000 | 1000 | 1000 | -28.26 | 42.42 | 1000 |  |  | 41.42 | 64.04 | 28.26 | 1.2632 | 2.9623 |  |  | 0.073519 | 0.069784 | 0 | 0 | 0.21352 | 0.25318
2016-09-09 19:00:00 | 0.076783 | 0.074954 | 0.074956 | 38.27 | -38.2699 | -38.27 | 1000 | 1000 | 1000 | -28.26 | 39.27 | 1000 |  |  | 38.27 | 64.07 | 28.26 | 1.3505 | 3.1759 |  |  | 0.078599 | 0.074816 | 0 | 0 | 0.2186 | 0.25822
2016-09-09 20:00:00 | 0.078248 | 0.075797 | 0.075798 | 30.73 | -30.7299 | -30.73 | 1000 | 1000 | 1000 | -28.26 | 31.73 | 1000 |  |  | 30.73 | 76.85 | 28.26 | 1.4222 | 3.3369 |  |  | 0.082772 | 0.078607 | 0 | 0 | 0.22277 | 0.26201
2016-09-09 21:00:00 | 0.073292 | 0.069874 | 0.069876 | 28.01 | -28.0099 | -28.01 | 1000 | 1000 | 1000 | -28.26 | 29.01 | 1000 |  |  | 28.01 | 59.14 | 28.26 | 1.4063 | 3.2688 |  |  | 0.081849 | 0.077005 | 0 | 0 | 0.22185 | 0.2604
2016-09-09 22:00:00 | 0.059854 | 0.056197 | 0.056199 | 33.02 | -33.0199 | -33.02 | 1000 | 1000 | 1000 | -28.26 | 34.02 | 1000 |  |  | 33.02 | 55.84 | 28.26 | 1.1959 | 2.7455 |  |  | 0.069603 | 0.064676 | 0 | 0 | 0.2096 | 0.24808
2016-09-09 23:00:00 | 0.047316 | 0.046143 | 0.046146 | 27.11 | -27.1099 | -27.11 | 1000 | 1000 | 1000 | -28.26 | 28.11 | 1000 |  |  | 27.11 | 51.63 | 28.26 | 0.81513 | 1.8863 |  |  | 0.047441 | 0.044435 | 0 | 0 | 0.18744 | 0.22784
2016-09-10 00:00:00 | 0.044388 | 0.045008 | 0.045011 | 27.42 | -27.4199 | -27.42 | 1000 | 1000 | 1000 | -28.26 | 28.42 | 1000 |  |  | 27.42 | 51.76 | 28.26 | 0.61971 | 1.4372 |  |  | 0.036067 | 0.033857 | 0 | 0 | 0.17607 | 0.21726
2016-09-10 01:00:00 | 0.043724 | 0.04396 | 0.043962 | 24.25 | -24.2499 | -24.25 | 1000 | 1000 | 1000 | -28.26 | 25.25 | 1000 |  |  | 24.25 | 47.43 | 28.26 | 0.63326 | 1.4577 |  |  | 0.036856 | 0.03434 | 0 | 0 | 0.17686 | 0.21774
2016-09-10 02:00:00 | 0.045827 | 0.046985 | 0.046988 | 23.75 | -23.7499 | -23.75 | 1000 | 1000 | 1000 | -28.26 | 24.75 | 1000 |  |  | 23.75 | 44.98 | 28.26 | 0.59118 | 1.3676 |  |  | 0.034407 | 0.032216 | 0 | 0 | 0.17441 | 0.21562
2016-09-10 03:00:00 | 0.054851 | 0.056706 | 0.05671 | 24.2 | -24.1999 | -24.2 | 1000 | 1000 | 1000 | -28.26 | 25.2 | 1000 |  |  | 24.2 | 44.01 | 28.26 | 0.66506 | 1.5376 |  |  | 0.038707 | 0.036221 | 0 | 0 | 0.17871 | 0.21962
2016-09-10 04:00:00 | 0.072564 | 0.073123 | 0.073127 | 25.51 | -25.5099 | -25.51 | 1000 | 1000 | 1000 | -28.26 | 26.51 | 1000 |  |  | 25.51 | 43.58 | 28.26 | 1.0703 | 2.5084 |  |  | 0.062292 | 0.059092 | 0 | 0 | 0.20229 | 0.24249
2016-09-10 05:00:00 | 0.10379 | 0.10475 | 0.10475 | 29.04 | -29.0399 | -29.04 | 1000 | 1000 | 1000 | -28.26 | 30.04 | 1000 |  |  | 29.04 | 44.73 | 28.26 | 1.6003 | 3.8552 |  |  | 0.093135 | 0.090818 | 0 | 0 | 0.23314 | 0.27422
2016-09-10 06:00:00 | 0.11369 | 0.11386 | 0.11386 | 29.75 | -29.7499 | -29.75 | 1000 | 1000 | 1000 | -28.26 | 30.75 | 1000 |  |  | 29.75 | 44.21 | 28.26 | 1.8128 | 4.347 |  |  | 0.10551 | 0.1024 | 0.0039914 | 0 | 0.24551 | 0.2858
2016-09-10 07:00:00 | 0.1073 | 0.10526 | 0.10526 | 29.94 | -29.9399 | -29.94 | 1000 | 1000 | 1000 | -28.26 | 30.94 | 1000 |  |  | 29.94 | 47.82 | 28.26 | 1.8197 | 4.2602 |  |  | 0.10591 | 0.10036 | 0 | 0 | 0.24591 | 0.28376
2016-09-10 08:00:00 | 0.095542 | 0.093931 | 0.093933 | 25.22 | -25.2199 | -25.22 | 1000 | 1000 | 1000 | -28.26 | 26.22 | 1000 |  |  | 25.22 | 49.01 | 28.26 | 1.6068 | 3.7634 |  |  | 0.093517 | 0.088656 | 0 | 0 | 0.23352 | 0.27206
2016-09-10 09:00:00 | 0.094295 | 0.092776 | 0.092778 | 23.69 | -23.6899 | -23.69 | 1000 | 1000 | 1000 | -28.26 | 24.69 | 1000 |  |  | 23.69 | 56.19 | 28.26 | 1.5793 | 3.6986 |  |  | 0.091915 | 0.087128 | 0 | 0 | 0.23192 | 0.27053
2016-09-10 10:00:00 | 0.083581 | 0.081388 | 0.081389 | 23.08 | -23.0799 | -23.08 | 1000 | 1000 | 1000 | -28.26 | 24.08 | 1000 |  |  | 23.08 | 58.9 | 28.26 | 1.4657 | 3.4213 |  |  | 0.085304 | 0.080596 | 0 | 0 | 0.2253 | 0.264
2016-09-10 11:00:00 | 0.079901 | 0.078163 | 0.078164 | 23.06 | -23.0599 | -23.06 | 1000 | 1000 | 1000 | -28.26 | 24.06 | 1000 |  |  | 23.06 | 57.91 | 28.26 | 1.3791 | 3.2295 |  |  | 0.080262 | 0.076077 | 0 | 0 | 0.22026 | 0.25948
2016-09-10 12:00:00 | 0.074015 | 0.071402 | 0.071404 | 23.06 | -23.0599 | -23.06 | 1000 | 1000 | 1000 | -28.26 | 24.06 | 1000 |  |  | 23.06 | 56.51 | 28.26 | 1.361 | 3.1807 |  |  | 0.079208 | 0.074927 | 0 | 0 | 0.21921 | 0.25833
2016-09-10 13:00:00 | 0.072427 | 0.070825 | 0.070827 | 25.61 | -25.6099 | -25.61 | 1000 | 1000 | 1000 | -28.26 | 26.61 | 1000 |  |  | 25.61 | 51.5 | 28.26 | 1.2408 | 2.8909 |  |  | 0.072215 | 0.068101 | 0 | 0 | 0.21221 | 0.2515
2016-09-10 14:00:00 | 0.069728 | 0.067771 | 0.067773 | 28.65 | -28.6499 | -28.65 | 1000 | 1000 | 1000 | -28.26 | 29.65 | 1000 |  |  | 28.65 | 46.9 | 28.26 | 1.2266 | 2.8527 |  |  | 0.071391 | 0.067202 | 0 | 0 | 0.21139 | 0.2506
2016-09-10 15:00:00 | 0.066377 | 0.064656 | 0.064657 | 31.99 | -31.9899 | -31.99 | 1000 | 1000 | 1000 | -28.26 | 32.99 | 1000 |  |  | 31.99 | 46.2 | 28.26 | 1.1605 | 2.7047 |  |  | 0.06754 | 0.063714 | 0 | 0 | 0.20754 | 0.24711
2016-09-10 16:00:00 | 0.065386 | 0.063463 | 0.063465 | 34.05 | -34.0499 | -34.05 | 1000 | 1000 | 1000 | -28.26 | 35.05 | 1000 |  |  | 34.05 | 46.08 | 28.26 | 1.1783 | 2.7654 |  |  | 0.068576 | 0.065146 | 0 | 0 | 0.20858 | 0.24855
2016-09-10 17:00:00 | 0.066754 | 0.064568 | 0.064569 | 38.7 | -38.6999 | -38.7 | 1000 | 1000 | 1000 | -28.26 | 39.7 | 1000 |  |  | 38.7 | 48.04 | 28.26 | 1.2311 | 2.8994 |  |  | 0.071649 | 0.068303 | 0 | 0 | 0.21165 | 0.2517
2016-09-10 18:00:00 | 0.071692 | 0.069219 | 0.06922 | 38.98 | -38.9799 | -38.98 | 1000 | 1000 | 1000 | -28.26 | 39.98 | 1000 |  |  | 38.98 | 52.18 | 28.26 | 1.33 | 3.1285 |  |  | 0.077406 | 0.0737 | 0 | 0 | 0.21741 | 0.2571
2016-09-10 19:00:00 | 0.073583 | 0.070485 | 0.070486 | 34.08 | -34.0799 | -34.08 | 1000 | 1000 | 1000 | -28.26 | 35.08 | 1000 |  |  | 34.08 | 53.19 | 28.26 | 1.4219 | 3.3543 |  |  | 0.082756 | 0.079018 | 0 | 0 | 0.22276 | 0.26242
2016-09-10 20:00:00 | 0.077654 | 0.074349 | 0.07435 | 30.65 | -30.6499 | -30.65 | 1000 | 1000 | 1000 | -28.26 | 31.65 | 1000 |  |  | 30.65 | 57.7 | 28.26 | 1.4974 | 3.5241 |  |  | 0.087149 | 0.083019 | 0 | 0 | 0.22715 | 0.26642
2016-09-10 21:00:00 | 0.073758 | 0.069664 | 0.069666 | 26.76 | -26.7599 | -26.76 | 1000 | 1000 | 1000 | -28.26 | 27.76 | 1000 |  |  | 26.76 | 49.64 | 28.26 | 1.4806 | 3.452 |  |  | 0.086171 | 0.081318 | 0 | 0 | 0.22617 | 0.26472
2016-09-10 22:00:00 | 0.061643 | 0.057639 | 0.057641 | 24.05 | -24.0499 | -24.05 | 1000 | 1000 | 1000 | -28.26 | 25.05 | 1000 |  |  | 24.05 | 48.13 | 28.26 | 1.259 | 2.899 |  |  | 0.073275 | 0.068291 | 0 | 0 | 0.21327 | 0.25169
2016-09-10 23:00:00 | 0.050955 | 0.04998 | 0.049982 | 22.87 | -22.8699 | -22.87 | 1000 | 1000 | 1000 | -28.26 | 23.87 | 1000 |  |  | 22.87 | 42.67 | 28.26 | 0.85802 | 1.9913 |  |  | 0.049937 | 0.04691 | 0 | 0 | 0.18994 | 0.23031
2016-09-11 00:00:00 | 0.04793 | 0.048957 | 0.048961 | 22.51 | -22.5099 | -22.51 | 1000 | 1000 | 1000 | -28.26 | 23.51 | 1000 |  |  | 22.51 | 21.09 | 28.26 | 0.61472 | 1.3961 |  |  | 0.035777 | 0.032887 | 0 | 0 | 0.17578 | 0.21629
2016-09-11 01:00:00 | 0.052963 | 0.054394 | 0.054398 | 21.73 | -21.7299 | -21.73 | 1000 | 1000 | 1000 | -28.26 | 22.73 | 1000 |  |  | 21.73 | 20.3 | 28.26 | 0.65039 | 1.4722 |  |  | 0.037853 | 0.034681 | 0 | 0 | 0.17785 | 0.21808
2016-09-11 02:00:00 | 0.061045 | 0.064389 | 0.064394 | 21.1 | -21.0999 | -21.1 | 1000 | 1000 | 1000 | -28.26 | 22.1 | 1000 |  |  | 21.1 | 17.06 | 28.26 | 0.61717 | 1.4062 |  |  | 0.03592 | 0.033127 | 0 | 0 | 0.17592 | 0.21653
2016-09-11 03:00:00 | 0.071518 | 0.07683 | 0.076836 | 22.09 | -22.0899 | -22.09 | 1000 | 1000 | 1000 | -28.26 | 23.09 | 1000 |  |  | 22.09 | 14.24 | 28.26 | 0.60664 | 1.3844 |  |  | 0.035307 | 0.032613 | 0 | 0 | 0.17531 | 0.21601
2016-09-11 04:00:00 | 0.087522 | 0.091671 | 0.091677 | 22.94 | -22.9399 | -22.94 | 1000 | 1000 | 1000 | -28.26 | 23.94 | 1000 |  |  | 22.94 | 17.06 | 28.26 | 0.96484 | 2.234 |  |  | 0.056154 | 0.052627 | 0 | 0 | 0.19615 | 0.23603
2016-09-11 05:00:00 | 0.084229 | 0.084638 | 0.08464 | 22.93 | -22.9299 | -22.93 | 1000 | 1000 | 1000 | -28.26 | 23.93 | 1000 |  |  | 22.93 | 24.03 | 28.26 | 1.3375 | 3.2266 |  |  | 0.077845 | 0.076009 | 0 | 0 | 0.21785 | 0.25941
2016-09-11 06:00:00 | 0.091766 | 0.094277 | 0.094277 | 24.07 | -24.0699 | -24.07 | 1000 | 1000 | 1000 | -28.26 | 25.07 | 1000 |  |  | 24.07 | 28.01 | 28.26 | 1.2789 | 3.1142 |  |  | 0.074433 | 0.073361 | 0 | 0 | 0.21443 | 0.25676
2016-09-11 07:00:00 | 0.086642 | 0.082665 | 0.082665 | 25.11 | -25.1099 | -25.11 | 1000 | 1000 | 1000 | -28.26 | 26.11 | 1000 |  |  | 25.11 | 29.96 | 28.26 | 1.6425 | 3.8113 |  |  | 0.095592 | 0.089782 | 0 | 0 | 0.23559 | 0.27318
2016-09-11 08:00:00 | 0.075756 | 0.072782 | 0.072783 | 24.96 | -24.9599 | -24.96 | 1000 | 1000 | 1000 | -28.26 | 25.96 | 1000 |  |  | 24.96 | 34.55 | 28.26 | 1.4055 | 3.2728 |  |  | 0.081799 | 0.077098 | 0 | 0 | 0.2218 | 0.2605
2016-09-11 09:00:00 | 0.076544 | 0.073413 | 0.073414 | 25.48 | -25.4799 | -25.48 | 1000 | 1000 | 1000 | -28.26 | 26.48 | 1000 |  |  | 25.48 | 40.94 | 28.26 | 1.4235 | 3.3047 |  |  | 0.082847 | 0.077849 | 0 | 0 | 0.22285 | 0.26125
2016-09-11 10:00:00 | 0.070004 | 0.066791 | 0.066792 | 25.16 | -25.1599 | -25.16 | 1000 | 1000 | 1000 | -28.26 | 26.16 | 1000 |  |  | 25.16 | 42.57 | 28.26 | 1.3365 | 3.1075 |  |  | 0.077784 | 0.073203 | 0 | 0 | 0.21778 | 0.2566
2016-09-11 11:00:00 | 0.068649 | 0.066086 | 0.066088 | 24.54 | -24.5399 | -24.54 | 1000 | 1000 | 1000 | -28.26 | 25.54 | 1000 |  |  | 24.54 | 48.06 | 28.26 | 1.2787 | 2.9958 |  |  | 0.074418 | 0.070573 | 0 | 0 | 0.21442 | 0.25397
2016-09-11 12:00:00 | 0.066188 | 0.062965 | 0.062966 | 23.48 | -23.4799 | -23.48 | 1000 | 1000 | 1000 | -28.26 | 24.48 | 1000 |  |  | 23.48 | 49 | 28.26 | 1.2881 | 3.0048 |  |  | 0.074966 | 0.070785 | 0 | 0 | 0.21497 | 0.25418
2016-09-11 13:00:00 | 0.060678 | 0.05784 | 0.057841 | 23.42 | -23.4199 | -23.42 | 1000 | 1000 | 1000 | -28.26 | 24.42 | 1000 |  |  | 23.42 | 44.12 | 28.26 | 1.1676 | 2.7184 |  |  | 0.067957 | 0.064037 | 0 | 0 | 0.20796 | 0.24744
2016-09-11 14:00:00 | 0.061571 | 0.058693 | 0.058694 | 24.01 | -24.0099 | -24.01 | 1000 | 1000 | 1000 | -28.26 | 25.01 | 1000 |  |  | 24.01 | 42.57 | 28.26 | 1.1836 | 2.7534 |  |  | 0.068885 | 0.064862 | 0 | 0 | 0.20889 | 0.24826
2016-09-11 15:00:00 | 0.056828 | 0.054096 | 0.054098 | 28.73 | -28.7299 | -28.73 | 1000 | 1000 | 1000 | -28.26 | 29.73 | 1000 |  |  | 28.73 | 40.97 | 28.26 | 1.0869 | 2.5143 |  |  | 0.06326 | 0.059229 | 0 | 0 | 0.20326 | 0.24263
2016-09-11 16:00:00 | 0.058198 | 0.056007 | 0.056008 | 36.36 | -36.3599 | -36.36 | 1000 | 1000 | 1000 | -28.26 | 37.36 | 1000 |  |  | 36.36 | 42.28 | 28.26 | 1.078 | 2.5158 |  |  | 0.06274 | 0.059264 | 0 | 0 | 0.20274 | 0.24266
2016-09-11 17:00:00 | 0.062383 | 0.060273 | 0.060274 | 39.85 | -39.8499 | -39.85 | 1000 | 1000 | 1000 | -28.26 | 40.85 | 1000 |  |  | 39.85 | 50.91 | 28.26 | 1.1503 | 2.704 |  |  | 0.066946 | 0.063698 | 0 | 0 | 0.20695 | 0.2471
2016-09-11 18:00:00 | 0.06649 | 0.064372 | 0.064373 | 42.57 | -42.5699 | -42.57 | 1000 | 1000 | 1000 | -28.26 | 43.57 | 1000 |  |  | 42.57 | 53.57 | 28.26 | 1.2048 | 2.8196 |  |  | 0.070117 | 0.066423 | 0 | 0 | 0.21012 | 0.24982
2016-09-11 19:00:00 | 0.068738 | 0.066581 | 0.066583 | 38.93 | -38.9299 | -38.93 | 1000 | 1000 | 1000 | -28.26 | 39.93 | 1000 |  |  | 38.93 | 57.13 | 28.26 | 1.2448 | 2.916 |  |  | 0.072446 | 0.068693 | 0 | 0 | 0.21245 | 0.25209
2016-09-11 20:00:00 | 0.075355 | 0.073009 | 0.073011 | 35.94 | -35.9399 | -35.94 | 1000 | 1000 | 1000 | -28.26 | 36.94 | 1000 |  |  | 35.94 | 64.51 | 28.26 | 1.3568 | 3.1705 |  |  | 0.078968 | 0.074688 | 0 | 0 | 0.21897 | 0.25809
2016-09-11 21:00:00 | 0.069415 | 0.066309 | 0.066311 | 31.27 | -31.2699 | -31.27 | 1000 | 1000 | 1000 | -28.26 | 32.27 | 1000 |  |  | 31.27 | 57 | 28.26 | 1.312 | 3.0402 |  |  | 0.076358 | 0.071618 | 0 | 0 | 0.21636 | 0.25502
2016-09-11 22:00:00 | 0.060711 | 0.057233 | 0.057235 | 24.06 | -24.0599 | -24.06 | 1000 | 1000 | 1000 | -28.26 | 25.06 | 1000 |  |  | 24.06 | 53.7 | 28.26 | 1.1779 | 2.6831 |  |  | 0.068554 | 0.063207 | 0 | 0 | 0.20855 | 0.24661
2016-09-11 23:00:00 | 0.048532 | 0.047287 | 0.04729 | 23.45 | -23.4499 | -23.45 | 1000 | 1000 | 1000 | -28.26 | 24.45 | 1000 |  |  | 23.45 | 47.53 | 28.26 | 0.8218 | 1.8789 |  |  | 0.047829 | 0.044262 | 0 | 0 | 0.18783 | 0.22766
2016-09-12 00:00:00 | 0.042628 | 0.043359 | 0.043362 | 22.88 | -22.8799 | -22.88 | 1000 | 1000 | 1000 | -28.26 | 23.88 | 1000 |  |  | 22.88 | 33.87 | 28.26 | 0.55484 | 1.2515 |  |  | 0.032292 | 0.029483 | 0 | 0 | 0.17229 | 0.21288
2016-09-12 01:00:00 | 0.043826 | 0.044331 | 0.044334 | 22.15 | -22.1499 | -22.15 | 1000 | 1000 | 1000 | -28.26 | 23.15 | 1000 |  |  | 22.15 | 28.07 | 28.26 | 0.587 | 1.3197 |  |  | 0.034164 | 0.031088 | 0 | 0 | 0.17416 | 0.21449
2016-09-12 02:00:00 | 0.043629 | 0.044552 | 0.044555 | 22.75 | -22.7499 | -22.75 | 1000 | 1000 | 1000 | -28.26 | 23.75 | 1000 |  |  | 22.75 | 18.97 | 28.26 | 0.55706 | 1.2607 |  |  | 0.032421 | 0.029698 | 0 | 0 | 0.17242 | 0.2131
2016-09-12 03:00:00 | 0.051838 | 0.05432 | 0.054324 | 24.12 | -24.1199 | -24.12 | 1000 | 1000 | 1000 | -28.26 | 25.12 | 1000 |  |  | 24.12 | 20.62 | 28.26 | 0.54745 | 1.2407 |  |  | 0.031862 | 0.029228 | 0 | 0 | 0.17186 | 0.21263
2016-09-12 04:00:00 | 0.081488 | 0.085534 | 0.08554 | 36.69 | -36.6899 | -36.69 | 1000 | 1000 | 1000 | -28.26 | 37.69 | 1000 |  |  | 36.69 | 23.17 | 28.26 | 0.87056 | 2.0016 |  |  | 0.050667 | 0.047151 | 0 | 0 | 0.19067 | 0.23055
2016-09-12 05:00:00 | 0.098379 | 0.10247 | 0.10248 | 43 | -42.9999 | -43 | 1000 | 1000 | 1000 | -28.26 | 44 | 1000 |  |  | 43 | 40.94 | 28.26 | 1.2059 | 2.8874 |  |  | 0.070186 | 0.06802 | 0 | 0 | 0.21019 | 0.25142
2016-09-12 06:00:00 | 0.097625 | 0.10229 | 0.1023 | 42.53 | -42.5299 | -42.53 | 1000 | 1000 | 1000 | -28.26 | 43.53 | 1000 |  |  | 42.53 | 53.75 | 28.26 | 1.1522 | 2.7833 |  |  | 0.067058 | 0.065568 | 0 | 0 | 0.20706 | 0.24897
2016-09-12 07:00:00 | 0.089124 | 0.087218 | 0.08722 | 39.43 | -39.4299 | -39.43 | 1000 | 1000 | 1000 | -28.26 | 40.43 | 1000 |  |  | 39.43 | 66.92 | 28.26 | 1.4805 | 3.4094 |  |  | 0.086168 | 0.080316 | 0 | 0 | 0.22617 | 0.26372
2016-09-12 08:00:00 | 0.080105 | 0.079278 | 0.07928 | 33.5 | -33.4999 | -33.5 | 1000 | 1000 | 1000 | -28.26 | 34.5 | 1000 |  |  | 33.5 | 65.9 | 28.26 | 1.2672 | 2.9287 |  |  | 0.073751 | 0.068992 | 0 | 0 | 0.21375 | 0.25239
2016-09-12 09:00:00 | 0.079997 | 0.078883 | 0.078885 | 30.71 | -30.7099 | -30.71 | 1000 | 1000 | 1000 | -28.26 | 31.71 | 1000 |  |  | 30.71 | 63.2 | 28.26 | 1.2835 | 2.9575 |  |  | 0.0747 | 0.069671 | 0 | 0 | 0.2147 | 0.25307
2016-09-12 10:00:00 | 0.074548 | 0.073452 | 0.073454 | 30.16 | -30.1599 | -30.16 | 1000 | 1000 | 1000 | -28.26 | 31.16 | 1000 |  |  | 30.16 | 64.94 | 28.26 | 1.2051 | 2.7811 |  |  | 0.070134 | 0.065515 | 0 | 0 | 0.21013 | 0.24891
2016-09-12 11:00:00 | 0.071327 | 0.070472 | 0.070474 | 29.61 | -29.6099 | -29.61 | 1000 | 1000 | 1000 | -28.26 | 30.61 | 1000 |  |  | 29.61 | 63.24 | 28.26 | 1.153 | 2.6812 |  |  | 0.067103 | 0.063162 | 0 | 0 | 0.2071 | 0.24656
2016-09-12 12:00:00 | 0.064861 | 0.062667 | 0.062668 | 31.15 | -31.1499 | -31.15 | 1000 | 1000 | 1000 | -28.26 | 32.15 | 1000 |  |  | 31.15 | 60.74 | 28.26 | 1.1615 | 2.6894 |  |  | 0.067598 | 0.063355 | 0 | 0 | 0.2076 | 0.24675
2016-09-12 13:00:00 | 0.060417 | 0.05868 | 0.058682 | 32.69 | -32.6899 | -32.69 | 1000 | 1000 | 1000 | -28.26 | 33.69 | 1000 |  |  | 32.69 | 60.03 | 28.26 | 1.053 | 2.4335 |  |  | 0.061284 | 0.057326 | 0 | 0 | 0.20128 | 0.24073
2016-09-12 14:00:00 | 0.059743 | 0.057709 | 0.057711 | 36.66 | -36.6599 | -36.66 | 1000 | 1000 | 1000 | -28.26 | 37.66 | 1000 |  |  | 36.66 | 55.99 | 28.26 | 1.0674 | 2.4651 |  |  | 0.062125 | 0.05807 | 0 | 0 | 0.20213 | 0.24147
2016-09-12 15:00:00 | 0.054808 | 0.052805 | 0.052807 | 41.81 | -41.8099 | -41.81 | 1000 | 1000 | 1000 | -28.26 | 42.81 | 1000 |  |  | 41.81 | 53.04 | 28.26 | 0.98031 | 2.2511 |  |  | 0.057054 | 0.053029 | 0 | 0 | 0.19705 | 0.23643
2016-09-12 16:00:00 | 0.055646 | 0.054061 | 0.054062 | 42.97 | -42.9699 | -42.97 | 1000 | 1000 | 1000 | -28.26 | 43.97 | 1000 |  |  | 42.97 | 51.02 | 28.26 | 0.97206 | 2.2517 |  |  | 0.056574 | 0.053044 | 0 | 0 | 0.19657 | 0.23644
2016-09-12 17:00:00 | 0.058055 | 0.056293 | 0.056294 | 46.73 | -46.7299 | -46.73 | 1000 | 1000 | 1000 | -28.26 | 47.73 | 1000 |  |  | 46.73 | 51.54 | 28.26 | 1.0371 | 2.4199 |  |  | 0.060362 | 0.057005 | 0 | 0 | 0.20036 | 0.2404
2016-09-12 18:00:00 | 0.064277 | 0.062941 | 0.062943 | 42.83 | -42.8299 | -42.83 | 1000 | 1000 | 1000 | -28.26 | 43.83 | 1000 |  |  | 42.83 | 53.98 | 28.26 | 1.0864 | 2.5238 |  |  | 0.063228 | 0.059453 | 0 | 0 | 0.20323 | 0.24285
2016-09-12 19:00:00 | 0.068052 | 0.066981 | 0.066983 | 37.93 | -37.9299 | -37.93 | 1000 | 1000 | 1000 | -28.26 | 38.93 | 1000 |  |  | 37.93 | 59.16 | 28.26 | 1.1224 | 2.6099 |  |  | 0.065326 | 0.061482 | 0 | 0 | 0.20533 | 0.24488
2016-09-12 20:00:00 | 0.067622 | 0.065243 | 0.065245 | 30.65 | -30.6499 | -30.65 | 1000 | 1000 | 1000 | -28.26 | 31.65 | 1000 |  |  | 30.65 | 61.19 | 28.26 | 1.2235 | 2.8379 |  |  | 0.07121 | 0.066853 | 0 | 0 | 0.21121 | 0.25025
2016-09-12 21:00:00 | 0.065274 | 0.062745 | 0.062747 | 26.59 | -26.5899 | -26.59 | 1000 | 1000 | 1000 | -28.26 | 27.59 | 1000 |  |  | 26.59 | 48.85 | 28.26 | 1.1833 | 2.7219 |  |  | 0.068867 | 0.064119 | 0 | 0 | 0.20887 | 0.24752
2016-09-12 22:00:00 | 0.054889 | 0.051602 | 0.051604 | 26.64 | -26.6399 | -26.64 | 1000 | 1000 | 1000 | -28.26 | 27.64 | 1000 |  |  | 26.64 | 45.34 | 28.26 | 1.0627 | 2.4035 |  |  | 0.061848 | 0.05662 | 0 | 0 | 0.20185 | 0.24002
2016-09-12 23:00:00 | 0.043268 | 0.041936 | 0.041939 | 24.8 | -24.7999 | -24.8 | 1000 | 1000 | 1000 | -28.26 | 25.8 | 1000 |  |  | 24.8 | 29.97 | 28.26 | 0.74164 | 1.684 |  |  | 0.043164 | 0.03967 | 0 | 0 | 0.18316 | 0.22307
2016-09-13 00:00:00 | 0.03896 | 0.039482 | 0.039485 | 24.01 | -24.0099 | -24.01 | 1000 | 1000 | 1000 | -28.26 | 25.01 | 1000 |  |  | 24.01 | 21.15 | 28.26 | 0.5136 | 1.1517 |  |  | 0.029892 | 0.027131 | 0 | 0 | 0.16989 | 0.21053
2016-09-13 01:00:00 | 0.040481 | 0.040862 | 0.040864 | 23.52 | -23.5199 | -23.52 | 1000 | 1000 | 1000 | -28.26 | 24.52 | 1000 |  |  | 23.52 | 18.92 | 28.26 | 0.54334 | 1.2144 |  |  | 0.031623 | 0.028607 | 0 | 0 | 0.17162 | 0.21201
2016-09-13 02:00:00 | 0.040399 | 0.041187 | 0.04119 | 23.55 | -23.5499 | -23.55 | 1000 | 1000 | 1000 | -28.26 | 24.55 | 1000 |  |  | 23.55 | 18.71 | 28.26 | 0.51566 | 1.1602 |  |  | 0.030011 | 0.02733 | 0 | 0 | 0.17001 | 0.21073
2016-09-13 03:00:00 | 0.048552 | 0.050881 | 0.050885 | 26.39 | -26.3899 | -26.39 | 1000 | 1000 | 1000 | -28.26 | 27.39 | 1000 |  |  | 26.39 | 17.01 | 28.26 | 0.50668 | 1.1415 |  |  | 0.029489 | 0.02689 | 0 | 0 | 0.16949 | 0.21029
2016-09-13 04:00:00 | 0.075976 | 0.079708 | 0.079713 | 37.48 | -37.4799 | -37.48 | 1000 | 1000 | 1000 | -28.26 | 38.48 | 1000 |  |  | 37.48 | 17.24 | 28.26 | 0.8056 | 1.841 |  |  | 0.046886 | 0.043368 | 0 | 0 | 0.18689 | 0.22677
2016-09-13 05:00:00 | 0.093324 | 0.097354 | 0.097358 | 44.44 | -44.4399 | -44.44 | 1000 | 1000 | 1000 | -28.26 | 45.44 | 1000 |  |  | 44.44 | 36.26 | 28.26 | 1.1152 | 2.6531 |  |  | 0.064907 | 0.0625 | 0 | 0 | 0.20491 | 0.2459
2016-09-13 06:00:00 | 0.092067 | 0.096536 | 0.096538 | 42.76 | -42.7599 | -42.76 | 1000 | 1000 | 1000 | -28.26 | 43.76 | 1000 |  |  | 42.76 | 49.62 | 28.26 | 1.0648 | 2.5547 |  |  | 0.061974 | 0.060181 | 0 | 0 | 0.20197 | 0.24358
2016-09-13 07:00:00 | 0.086705 | 0.085496 | 0.085498 | 38.92 | -38.9199 | -38.92 | 1000 | 1000 | 1000 | -28.26 | 39.92 | 1000 |  |  | 38.92 | 59.49 | 28.26 | 1.369 | 3.1317 |  |  | 0.079673 | 0.073774 | 0 | 0 | 0.21967 | 0.25717
2016-09-13 08:00:00 | 0.077886 | 0.077618 | 0.07762 | 35.91 | -35.9099 | -35.91 | 1000 | 1000 | 1000 | -28.26 | 36.91 | 1000 |  |  | 35.91 | 61.33 | 28.26 | 1.1719 | 2.6909 |  |  | 0.068205 | 0.063391 | 0 | 0 | 0.20821 | 0.24679
2016-09-13 09:00:00 | 0.077772 | 0.077233 | 0.077236 | 32.74 | -32.7399 | -32.74 | 1000 | 1000 | 1000 | -28.26 | 33.74 | 1000 |  |  | 32.74 | 61.98 | 28.26 | 1.187 | 2.7177 |  |  | 0.069086 | 0.064021 | 0 | 0 | 0.20909 | 0.24742
2016-09-13 10:00:00 | 0.072481 | 0.071927 | 0.071929 | 28.13 | -28.1299 | -28.13 | 1000 | 1000 | 1000 | -28.26 | 29.13 | 1000 |  |  | 28.13 | 61.1 | 28.26 | 1.1145 | 2.5556 |  |  | 0.064863 | 0.060202 | 0 | 0 | 0.20486 | 0.2436
2016-09-13 11:00:00 | 0.068969 | 0.068549 | 0.068552 | 27.62 | -27.6199 | -27.62 | 1000 | 1000 | 1000 | -28.26 | 28.62 | 1000 |  |  | 27.62 | 61.22 | 28.26 | 1.0664 | 2.4638 |  |  | 0.062062 | 0.058041 | 0 | 0 | 0.20206 | 0.24144
2016-09-13 12:00:00 | 0.062314 | 0.060537 | 0.060539 | 28.73 | -28.7299 | -28.73 | 1000 | 1000 | 1000 | -28.26 | 29.73 | 1000 |  |  | 28.73 | 59.36 | 28.26 | 1.0742 | 2.4715 |  |  | 0.062522 | 0.058221 | 0 | 0 | 0.20252 | 0.24162
2016-09-13 13:00:00 | 0.056711 | 0.055111 | 0.055113 | 28.25 | -28.2499 | -28.25 | 1000 | 1000 | 1000 | -28.26 | 29.25 | 1000 |  |  | 28.25 | 57 | 28.26 | 0.97399 | 2.2366 |  |  | 0.056687 | 0.052689 | 0 | 0 | 0.19669 | 0.23609
2016-09-13 14:00:00 | 0.055896 | 0.053986 | 0.053987 | 30.23 | -30.2299 | -30.23 | 1000 | 1000 | 1000 | -28.26 | 31.23 | 1000 |  |  | 30.23 | 55.85 | 28.26 | 0.9874 | 2.2659 |  |  | 0.057467 | 0.053377 | 0 | 0 | 0.19747 | 0.23678
2016-09-13 15:00:00 | 0.050536 | 0.048527 | 0.048528 | 37.42 | -37.4199 | -37.42 | 1000 | 1000 | 1000 | -28.26 | 38.42 | 1000 |  |  | 37.42 | 52.77 | 28.26 | 0.90683 | 2.0692 |  |  | 0.052778 | 0.048745 | 0 | 0 | 0.19278 | 0.23215
2016-09-13 16:00:00 | 0.051419 | 0.049815 | 0.049817 | 40.42 | -40.4199 | -40.42 | 1000 | 1000 | 1000 | -28.26 | 41.42 | 1000 |  |  | 40.42 | 51.3 | 28.26 | 0.89904 | 2.0693 |  |  | 0.052325 | 0.048746 | 0 | 0 | 0.19232 | 0.23215
2016-09-13 17:00:00 | 0.053822 | 0.052075 | 0.052076 | 41.93 | -41.9299 | -41.93 | 1000 | 1000 | 1000 | -28.26 | 42.93 | 1000 |  |  | 41.93 | 54.61 | 28.26 | 0.95918 | 2.2235 |  |  | 0.055824 | 0.05238 | 0 | 0 | 0.19582 | 0.23578
2016-09-13 18:00:00 | 0.059551 | 0.058187 | 0.058189 | 38.94 | -38.9399 | -38.94 | 1000 | 1000 | 1000 | -28.26 | 39.94 | 1000 |  |  | 38.94 | 59.26 | 28.26 | 1.0048 | 2.3193 |  |  | 0.058481 | 0.054637 | 0 | 0 | 0.19848 | 0.23804
2016-09-13 19:00:00 | 0.062064 | 0.06077 | 0.060771 | 33.52 | -33.5199 | -33.52 | 1000 | 1000 | 1000 | -28.26 | 34.52 | 1000 |  |  | 33.52 | 60.1 | 28.26 | 1.0381 | 2.3984 |  |  | 0.060419 | 0.0565 | 0 | 0 | 0.20042 | 0.2399
2016-09-13 20:00:00 | 0.061816 | 0.059324 | 0.059326 | 25.76 | -25.7599 | -25.76 | 1000 | 1000 | 1000 | -28.26 | 26.76 | 1000 |  |  | 25.76 | 66.26 | 28.26 | 1.1317 | 2.6081 |  |  | 0.065864 | 0.061439 | 0 | 0 | 0.20586 | 0.24484
2016-09-13 21:00:00 | 0.059777 | 0.057176 | 0.057177 | 24.27 | -24.2699 | -24.27 | 1000 | 1000 | 1000 | -28.26 | 25.27 | 1000 |  |  | 24.27 | 56.98 | 28.26 | 1.0946 | 2.5019 |  |  | 0.063705 | 0.058939 | 0 | 0 | 0.2037 | 0.24234
2016-09-13 22:00:00 | 0.050146 | 0.046859 | 0.046861 | 23 | -22.9999 | -23 | 1000 | 1000 | 1000 | -28.26 | 24 | 1000 |  |  | 23 | 49.88 | 28.26 | 0.98329 | 2.2104 |  |  | 0.057228 | 0.05207 | 0 | 0 | 0.19723 | 0.23547
2016-09-13 23:00:00 | 0.039337 | 0.037888 | 0.037891 | 22.17 | -22.1699 | -22.17 | 1000 | 1000 | 1000 | -28.26 | 23.17 | 1000 |  |  | 22.17 | 46.26 | 28.26 | 0.68642 | 1.5493 |  |  | 0.03995 | 0.036498 | 0 | 0 | 0.17995 | 0.2199
2016-09-14 00:00:00 | 0.03917 | 0.039648 | 0.039651 | 21.34 | -21.3399 | -21.34 | 1000 | 1000 | 1000 | -28.26 | 22.34 | 1000 |  |  | 21.34 | 39.9 | 28.26 | 0.52128 | 1.1703 |  |  | 0.030339 | 0.02757 | 0 | 0 | 0.17034 | 0.21097
2016-09-14 01:00:00 | 0.040703 | 0.041037 | 0.04104 | 21.85 | -21.8499 | -21.85 | 1000 | 1000 | 1000 | -28.26 | 22.85 | 1000 |  |  | 21.85 | 37.25 | 28.26 | 0.55147 | 1.234 |  |  | 0.032096 | 0.029069 | 0 | 0 | 0.1721 | 0.21247
2016-09-14 02:00:00 | 0.040609 | 0.041353 | 0.041356 | 22.74 | -22.7399 | -22.74 | 1000 | 1000 | 1000 | -28.26 | 23.74 | 1000 |  |  | 22.74 | 24.91 | 28.26 | 0.52337 | 1.1789 |  |  | 0.03046 | 0.027772 | 0 | 0 | 0.17046 | 0.21117
2016-09-14 03:00:00 | 0.048752 | 0.051038 | 0.051041 | 23.31 | -23.3099 | -23.31 | 1000 | 1000 | 1000 | -28.26 | 24.31 | 1000 |  |  | 23.31 | 19.03 | 28.26 | 0.51427 | 1.16 |  |  | 0.029931 | 0.027325 | 0 | 0 | 0.16993 | 0.21073
2016-09-14 04:00:00 | 0.076295 | 0.079962 | 0.079967 | 33.22 | -33.2199 | -33.22 | 1000 | 1000 | 1000 | -28.26 | 34.22 | 1000 |  |  | 33.22 | 18.93 | 28.26 | 0.8177 | 1.8709 |  |  | 0.04759 | 0.044074 | 0 | 0 | 0.18759 | 0.22747
2016-09-14 05:00:00 | 0.093777 | 0.097733 | 0.097737 | 38.98 | -38.9799 | -38.98 | 1000 | 1000 | 1000 | -28.26 | 39.98 | 1000 |  |  | 38.98 | 37.04 | 28.26 | 1.1321 | 2.6968 |  |  | 0.06589 | 0.063529 | 0 | 0 | 0.20589 | 0.24693
2016-09-14 06:00:00 | 0.092499 | 0.0969 | 0.096902 | 39.9 | -39.8999 | -39.9 | 1000 | 1000 | 1000 | -28.26 | 40.9 | 1000 |  |  | 39.9 | 49.26 | 28.26 | 1.0811 | 2.5973 |  |  | 0.062921 | 0.061186 | 0 | 0 | 0.20292 | 0.24459
2016-09-14 07:00:00 | 0.087281 | 0.085964 | 0.085966 | 34.95 | -34.9499 | -34.95 | 1000 | 1000 | 1000 | -28.26 | 35.95 | 1000 |  |  | 34.95 | 58.9 | 28.26 | 1.3897 | 3.1835 |  |  | 0.080883 | 0.074994 | 0 | 0 | 0.22088 | 0.25839
2016-09-14 08:00:00 | 0.078376 | 0.078017 | 0.07802 | 31.8 | -31.7999 | -31.8 | 1000 | 1000 | 1000 | -28.26 | 32.8 | 1000 |  |  | 31.8 | 61.26 | 28.26 | 1.1897 | 2.7353 |  |  | 0.069238 | 0.064435 | 0 | 0 | 0.20924 | 0.24784
2016-09-14 09:00:00 | 0.078268 | 0.077637 | 0.07764 | 31.9 | -31.8999 | -31.9 | 1000 | 1000 | 1000 | -28.26 | 32.9 | 1000 |  |  | 31.9 | 60.04 | 28.26 | 1.205 | 2.7624 |  |  | 0.070132 | 0.065074 | 0 | 0 | 0.21013 | 0.24847
2016-09-14 10:00:00 | 0.072947 | 0.072307 | 0.072309 | 27.03 | -27.0299 | -27.03 | 1000 | 1000 | 1000 | -28.26 | 28.03 | 1000 |  |  | 27.03 | 59.44 | 28.26 | 1.1313 | 2.5976 |  |  | 0.065845 | 0.061193 | 0 | 0 | 0.20584 | 0.24459
2016-09-14 11:00:00 | 0.069415 | 0.068916 | 0.068919 | 25.23 | -25.2299 | -25.23 | 1000 | 1000 | 1000 | -28.26 | 26.23 | 1000 |  |  | 25.23 | 60.85 | 28.26 | 1.0825 | 2.5044 |  |  | 0.063001 | 0.058996 | 0 | 0 | 0.203 | 0.2424
2016-09-14 12:00:00 | 0.062769 | 0.060911 | 0.060913 | 26.22 | -26.2199 | -26.22 | 1000 | 1000 | 1000 | -28.26 | 27.22 | 1000 |  |  | 26.22 | 59.44 | 28.26 | 1.0905 | 2.5121 |  |  | 0.063467 | 0.059178 | 0 | 0 | 0.20347 | 0.24258
2016-09-14 13:00:00 | 0.057123 | 0.055449 | 0.055451 | 26.95 | -26.9499 | -26.95 | 1000 | 1000 | 1000 | -28.26 | 27.95 | 1000 |  |  | 26.95 | 55.49 | 28.26 | 0.9887 | 2.2733 |  |  | 0.057543 | 0.053553 | 0 | 0 | 0.19754 | 0.23695
2016-09-14 14:00:00 | 0.056315 | 0.054329 | 0.054331 | 28.55 | -28.5499 | -28.55 | 1000 | 1000 | 1000 | -28.26 | 29.55 | 1000 |  |  | 28.55 | 52.75 | 28.26 | 1.0023 | 2.303 |  |  | 0.058335 | 0.054252 | 0 | 0 | 0.19833 | 0.23765
2016-09-14 15:00:00 | 0.050921 | 0.048841 | 0.048843 | 35.69 | -35.6899 | -35.69 | 1000 | 1000 | 1000 | -28.26 | 36.69 | 1000 |  |  | 35.69 | 53.07 | 28.26 | 0.92052 | 2.1031 |  |  | 0.053574 | 0.049544 | 0 | 0 | 0.19357 | 0.23294
2016-09-14 16:00:00 | 0.0518 | 0.050129 | 0.05013 | 37.66 | -37.6599 | -37.66 | 1000 | 1000 | 1000 | -28.26 | 38.66 | 1000 |  |  | 37.66 | 51.81 | 28.26 | 0.91264 | 2.1033 |  |  | 0.053116 | 0.049548 | 0 | 0 | 0.19312 | 0.23295
2016-09-14 17:00:00 | 0.05423 | 0.052413 | 0.052414 | 37.44 | -37.4399 | -37.44 | 1000 | 1000 | 1000 | -28.26 | 38.44 | 1000 |  |  | 37.44 | 55.42 | 28.26 | 0.97369 | 2.2601 |  |  | 0.056669 | 0.053242 | 0 | 0 | 0.19667 | 0.23664
2016-09-14 18:00:00 | 0.059975 | 0.058537 | 0.058539 | 34.1 | -34.0999 | -34.1 | 1000 | 1000 | 1000 | -28.26 | 35.1 | 1000 |  |  | 34.1 | 61.02 | 28.26 | 1.02 | 2.3574 |  |  | 0.059365 | 0.055534 | 0 | 0 | 0.19936 | 0.23893
2016-09-14 19:00:00 | 0.062502 | 0.061131 | 0.061133 | 26.84 | -26.8399 | -26.84 | 1000 | 1000 | 1000 | -28.26 | 27.84 | 1000 |  |  | 26.84 | 69.09 | 28.26 | 1.0538 | 2.4378 |  |  | 0.061333 | 0.057429 | 0 | 0 | 0.20133 | 0.24083
2016-09-14 20:00:00 | 0.062298 | 0.059722 | 0.059723 | 24.27 | -24.2699 | -24.27 | 1000 | 1000 | 1000 | -28.26 | 25.27 | 1000 |  |  | 24.27 | 73.43 | 28.26 | 1.1488 | 2.6509 |  |  | 0.066859 | 0.062449 | 0 | 0 | 0.20686 | 0.24585
2016-09-14 21:00:00 | 0.060242 | 0.057557 | 0.057559 | 22.96 | -22.9599 | -22.96 | 1000 | 1000 | 1000 | -28.26 | 23.96 | 1000 |  |  | 22.96 | 59.3 | 28.26 | 1.1111 | 2.543 |  |  | 0.064666 | 0.059905 | 0 | 0 | 0.20467 | 0.2433
2016-09-14 22:00:00 | 0.050566 | 0.047198 | 0.0472 | 22.93 | -22.9299 | -22.93 | 1000 | 1000 | 1000 | -28.26 | 23.93 | 1000 |  |  | 22.93 | 53.19 | 28.26 | 0.99808 | 2.2464 |  |  | 0.058088 | 0.052918 | 0 | 0 | 0.19809 | 0.23632
2016-09-14 23:00:00 | 0.039627 | 0.038122 | 0.038125 | 21.88 | -21.8799 | -21.88 | 1000 | 1000 | 1000 | -28.26 | 22.88 | 1000 |  |  | 21.88 | 44.91 | 28.26 | 0.69671 | 1.5744 |  |  | 0.040549 | 0.037089 | 0 | 0 | 0.18055 | 0.22049
2016-09-15 00:00:00 | 0.043197 | 0.043695 | 0.043698 | 21.42 | -21.4199 | -21.42 | 1000 | 1000 | 1000 | -28.26 | 22.42 | 1000 |  |  | 21.42 | 46.94 | 28.26 | 0.58635 | 1.3276 |  |  | 0.034126 | 0.031275 | 0 | 0 | 0.17413 | 0.21468
2016-09-15 01:00:00 | 0.044899 | 0.045237 | 0.04524 | 21.13 | -21.1299 | -21.13 | 1000 | 1000 | 1000 | -28.26 | 22.13 | 1000 |  |  | 21.13 | 41.31 | 28.26 | 0.62035 | 1.4 |  |  | 0.036105 | 0.032979 | 0 | 0 | 0.1761 | 0.21638
2016-09-15 02:00:00 | 0.044765 | 0.045555 | 0.045558 | 21.35 | -21.3499 | -21.35 | 1000 | 1000 | 1000 | -28.26 | 22.35 | 1000 |  |  | 21.35 | 40.97 | 28.26 | 0.58869 | 1.3373 |  |  | 0.034262 | 0.031503 | 0 | 0 | 0.17426 | 0.2149
2016-09-15 03:00:00 | 0.053624 | 0.056093 | 0.056096 | 23.05 | -23.0499 | -23.05 | 1000 | 1000 | 1000 | -28.26 | 24.05 | 1000 |  |  | 23.05 | 40.12 | 28.26 | 0.57859 | 1.3164 |  |  | 0.033674 | 0.03101 | 0 | 0 | 0.17367 | 0.21441
2016-09-15 04:00:00 | 0.083937 | 0.087911 | 0.087917 | 27.01 | -27.0099 | -27.01 | 1000 | 1000 | 1000 | -28.26 | 28.01 | 1000 |  |  | 27.01 | 40.94 | 28.26 | 0.92017 | 2.1239 |  |  | 0.053554 | 0.050034 | 0 | 0 | 0.19355 | 0.23343
2016-09-15 05:00:00 | 0.10333 | 0.10767 | 0.10767 | 37.08 | -37.0799 | -37.08 | 1000 | 1000 | 1000 | -28.26 | 38.08 | 1000 |  |  | 37.08 | 41.34 | 28.26 | 1.2752 | 3.066 |  |  | 0.074216 | 0.072226 | 0 | 0 | 0.21422 | 0.25563
2016-09-15 06:00:00 | 0.10191 | 0.10674 | 0.10674 | 37.01 | -37.0099 | -37.01 | 1000 | 1000 | 1000 | -28.26 | 38.01 | 1000 |  |  | 37.01 | 53.2 | 28.26 | 1.2189 | 2.9575 |  |  | 0.070939 | 0.069671 | 0 | 0 | 0.21094 | 0.25307
2016-09-15 07:00:00 | 0.096556 | 0.095094 | 0.095095 | 33.71 | -33.7099 | -33.71 | 1000 | 1000 | 1000 | -28.26 | 34.71 | 1000 |  |  | 33.71 | 65.36 | 28.26 | 1.5657 | 3.621 |  |  | 0.091127 | 0.0853 | 0 | 0 | 0.23113 | 0.2687
2016-09-15 08:00:00 | 0.086631 | 0.086221 | 0.086224 | 27.96 | -27.9599 | -27.96 | 1000 | 1000 | 1000 | -28.26 | 28.96 | 1000 |  |  | 27.96 | 65.73 | 28.26 | 1.34 | 3.1099 |  |  | 0.077986 | 0.07326 | 0 | 0 | 0.21799 | 0.25666
2016-09-15 09:00:00 | 0.086529 | 0.085818 | 0.085821 | 26.83 | -26.8299 | -26.83 | 1000 | 1000 | 1000 | -28.26 | 27.83 | 1000 |  |  | 26.83 | 63.99 | 28.26 | 1.3572 | 3.1403 |  |  | 0.078987 | 0.073977 | 0 | 0 | 0.21899 | 0.25738
2016-09-15 10:00:00 | 0.080656 | 0.079938 | 0.07994 | 24.79 | -24.7899 | -24.79 | 1000 | 1000 | 1000 | -28.26 | 25.79 | 1000 |  |  | 24.79 | 61.95 | 28.26 | 1.2742 | 2.9529 |  |  | 0.074159 | 0.069562 | 0 | 0 | 0.21416 | 0.25296
2016-09-15 11:00:00 | 0.076755 | 0.076202 | 0.076204 | 24.71 | -24.7099 | -24.71 | 1000 | 1000 | 1000 | -28.26 | 25.71 | 1000 |  |  | 24.71 | 62.09 | 28.26 | 1.2191 | 2.8469 |  |  | 0.070952 | 0.067064 | 0 | 0 | 0.21095 | 0.25046
2016-09-15 12:00:00 | 0.069528 | 0.06749 | 0.067491 | 23.99 | -23.9899 | -23.99 | 1000 | 1000 | 1000 | -28.26 | 24.99 | 1000 |  |  | 23.99 | 60.69 | 28.26 | 1.2281 | 2.8555 |  |  | 0.071475 | 0.067267 | 0 | 0 | 0.21147 | 0.25067
2016-09-15 13:00:00 | 0.063267 | 0.061427 | 0.061429 | 26.63 | -26.6299 | -26.63 | 1000 | 1000 | 1000 | -28.26 | 27.63 | 1000 |  |  | 26.63 | 59.46 | 28.26 | 1.1133 | 2.5835 |  |  | 0.064795 | 0.060859 | 0 | 0 | 0.20479 | 0.24426
2016-09-15 14:00:00 | 0.0624 | 0.060221 | 0.060222 | 26.99 | -26.9899 | -26.99 | 1000 | 1000 | 1000 | -28.26 | 27.99 | 1000 |  |  | 26.99 | 58.55 | 28.26 | 1.1285 | 2.6169 |  |  | 0.065682 | 0.061646 | 0 | 0 | 0.20568 | 0.24505
2016-09-15 15:00:00 | 0.056437 | 0.054152 | 0.054153 | 32.15 | -32.1499 | -32.15 | 1000 | 1000 | 1000 | -28.26 | 33.15 | 1000 |  |  | 32.15 | 58.61 | 28.26 | 1.0364 | 2.3896 |  |  | 0.06032 | 0.056293 | 0 | 0 | 0.20032 | 0.23969
2016-09-15 16:00:00 | 0.057392 | 0.05556 | 0.055561 | 37.22 | -37.2199 | -37.22 | 1000 | 1000 | 1000 | -28.26 | 38.22 | 1000 |  |  | 37.22 | 57.66 | 28.26 | 1.0278 | 2.3907 |  |  | 0.059819 | 0.056319 | 0 | 0 | 0.19982 | 0.23972
2016-09-15 17:00:00 | 0.060106 | 0.058123 | 0.058124 | 38.86 | -38.8599 | -38.86 | 1000 | 1000 | 1000 | -28.26 | 39.86 | 1000 |  |  | 38.86 | 61.97 | 28.26 | 1.0967 | 2.5694 |  |  | 0.063826 | 0.060529 | 0 | 0 | 0.20383 | 0.24393
2016-09-15 18:00:00 | 0.066409 | 0.064832 | 0.064834 | 37.41 | -37.4099 | -37.41 | 1000 | 1000 | 1000 | -28.26 | 38.41 | 1000 |  |  | 37.41 | 64.99 | 28.26 | 1.1487 | 2.6795 |  |  | 0.066853 | 0.063122 | 0 | 0 | 0.20685 | 0.24652
2016-09-15 19:00:00 | 0.069198 | 0.067694 | 0.067696 | 29 | -28.9999 | -29 | 1000 | 1000 | 1000 | -28.26 | 30 | 1000 |  |  | 29 | 67.68 | 28.26 | 1.1868 | 2.7711 |  |  | 0.069072 | 0.065278 | 0 | 0 | 0.20907 | 0.24868
2016-09-15 20:00:00 | 0.069077 | 0.066258 | 0.06626 | 25.06 | -25.0599 | -25.06 | 1000 | 1000 | 1000 | -28.26 | 26.06 | 1000 |  |  | 25.06 | 71.56 | 28.26 | 1.2937 | 3.013 |  |  | 0.075292 | 0.070978 | 0 | 0 | 0.21529 | 0.25438
2016-09-15 21:00:00 | 0.066793 | 0.063846 | 0.063847 | 23.02 | -23.0199 | -23.02 | 1000 | 1000 | 1000 | -28.26 | 24.02 | 1000 |  |  | 23.02 | 63.61 | 28.26 | 1.251 | 2.8894 |  |  | 0.072808 | 0.068067 | 0 | 0 | 0.21281 | 0.25147
2016-09-15 22:00:00 | 0.056126 | 0.052419 | 0.052421 | 22.26 | -22.2599 | -22.26 | 1000 | 1000 | 1000 | -28.26 | 23.26 | 1000 |  |  | 22.26 | 57.93 | 28.26 | 1.1233 | 2.5507 |  |  | 0.065376 | 0.060088 | 0 | 0 | 0.20538 | 0.24349
2016-09-15 23:00:00 | 0.043885 | 0.042222 | 0.042224 | 21.24 | -21.2399 | -21.24 | 1000 | 1000 | 1000 | -28.26 | 22.24 | 1000 |  |  | 21.24 | 48.07 | 28.26 | 0.78382 | 1.7866 |  |  | 0.045618 | 0.042088 | 0 | 0 | 0.18562 | 0.22549
2016-09-16 00:00:00 | 0.044691 | 0.045136 | 0.045139 | 21.22 | -21.2199 | -21.22 | 1000 | 1000 | 1000 | -28.26 | 22.22 | 1000 |  |  | 21.22 | 42.8 | 28.26 | 0.61596 | 1.3991 |  |  | 0.035849 | 0.032958 | 0 | 0 | 0.17585 | 0.21636
2016-09-16 01:00:00 | 0.046275 | 0.046518 | 0.046522 | 21.29 | -21.2899 | -21.29 | 1000 | 1000 | 1000 | -28.26 | 22.29 | 1000 |  |  | 21.29 | 42.04 | 28.26 | 0.6517 | 1.4753 |  |  | 0.037929 | 0.034755 | 0 | 0 | 0.17793 | 0.21816
2016-09-16 02:00:00 | 0.045478 | 0.04608 | 0.046083 | 20.35 | -20.3499 | -20.35 | 1000 | 1000 | 1000 | -28.26 | 21.35 | 1000 |  |  | 20.35 | 42.37 | 28.26 | 0.61842 | 1.4092 |  |  | 0.035992 | 0.033198 | 0 | 0 | 0.17599 | 0.2166
2016-09-16 03:00:00 | 0.053107 | 0.055178 | 0.055182 | 22.59 | -22.5899 | -22.59 | 1000 | 1000 | 1000 | -28.26 | 23.59 | 1000 |  |  | 22.59 | 42.02 | 28.26 | 0.60787 | 1.3874 |  |  | 0.035378 | 0.032683 | 0 | 0 | 0.17538 | 0.21608
2016-09-16 04:00:00 | 0.08367 | 0.087124 | 0.087129 | 31.47 | -31.4699 | -31.47 | 1000 | 1000 | 1000 | -28.26 | 32.47 | 1000 |  |  | 31.47 | 42.8 | 28.26 | 0.9668 | 2.2388 |  |  | 0.056268 | 0.052741 | 0 | 0 | 0.19627 | 0.23614
2016-09-16 05:00:00 | 0.10131 | 0.10469 | 0.1047 | 39.96 | -39.9599 | -39.96 | 1000 | 1000 | 1000 | -28.26 | 40.96 | 1000 |  |  | 39.96 | 44.36 | 28.26 | 1.3403 | 3.2336 |  |  | 0.078004 | 0.076174 | 0 | 0 | 0.218 | 0.25957
2016-09-16 06:00:00 | 0.10447 | 0.10918 | 0.10918 | 40.7 | -40.6999 | -40.7 | 1000 | 1000 | 1000 | -28.26 | 41.7 | 1000 |  |  | 40.7 | 62.01 | 28.26 | 1.2815 | 3.121 |  |  | 0.074586 | 0.073522 | 0 | 0 | 0.21459 | 0.25692
2016-09-16 07:00:00 | 0.10129 | 0.099843 | 0.099845 | 39.98 | -39.9799 | -39.98 | 1000 | 1000 | 1000 | -28.26 | 40.98 | 1000 |  |  | 39.98 | 79.92 | 28.26 | 1.6458 | 3.8196 |  |  | 0.095787 | 0.089978 | 0 | 0 | 0.23579 | 0.27338
2016-09-16 08:00:00 | 0.090709 | 0.090328 | 0.09033 | 38.98 | -38.9799 | -38.98 | 1000 | 1000 | 1000 | -28.26 | 39.98 | 1000 |  |  | 38.98 | 78.59 | 28.26 | 1.4083 | 3.2799 |  |  | 0.081966 | 0.077266 | 0 | 0 | 0.22197 | 0.26067
2016-09-16 09:00:00 | 0.088925 | 0.087935 | 0.087937 | 37.81 | -37.8099 | -37.81 | 1000 | 1000 | 1000 | -28.26 | 38.81 | 1000 |  |  | 37.81 | 67.03 | 28.26 | 1.4264 | 3.3119 |  |  | 0.083016 | 0.078018 | 0 | 0 | 0.22302 | 0.26142
2016-09-16 10:00:00 | 0.082077 | 0.080954 | 0.080956 | 36 | -35.9999 | -36 | 1000 | 1000 | 1000 | -28.26 | 37 | 1000 |  |  | 36 | 65.67 | 28.26 | 1.3392 | 3.1142 |  |  | 0.077942 | 0.073362 | 0 | 0 | 0.21794 | 0.25676
2016-09-16 11:00:00 | 0.078062 | 0.077125 | 0.077127 | 31.95 | -31.9499 | -31.95 | 1000 | 1000 | 1000 | -28.26 | 32.95 | 1000 |  |  | 31.95 | 66.05 | 28.26 | 1.2813 | 3.0024 |  |  | 0.07457 | 0.070727 | 0 | 0 | 0.21457 | 0.25413
2016-09-16 12:00:00 | 0.072891 | 0.070818 | 0.070819 | 29.84 | -29.8399 | -29.84 | 1000 | 1000 | 1000 | -28.26 | 30.84 | 1000 |  |  | 29.84 | 65.94 | 28.26 | 1.2907 | 3.0113 |  |  | 0.075118 | 0.070939 | 0 | 0 | 0.21512 | 0.25434
2016-09-16 13:00:00 | 0.064363 | 0.062147 | 0.062148 | 33.99 | -33.9899 | -33.99 | 1000 | 1000 | 1000 | -28.26 | 34.99 | 1000 |  |  | 33.99 | 60.97 | 28.26 | 1.17 | 2.7243 |  |  | 0.068095 | 0.064176 | 0 | 0 | 0.20809 | 0.24758
2016-09-16 14:00:00 | 0.064126 | 0.061672 | 0.061674 | 35.61 | -35.6099 | -35.61 | 1000 | 1000 | 1000 | -28.26 | 36.61 | 1000 |  |  | 35.61 | 56.95 | 28.26 | 1.186 | 2.7594 |  |  | 0.069025 | 0.065003 | 0 | 0 | 0.20903 | 0.2484
2016-09-16 15:00:00 | 0.057445 | 0.054799 | 0.0548 | 38.28 | -38.2799 | -38.28 | 1000 | 1000 | 1000 | -28.26 | 39.28 | 1000 |  |  | 38.28 | 54.8 | 28.26 | 1.0892 | 2.5197 |  |  | 0.063389 | 0.059357 | 0 | 0 | 0.20339 | 0.24276
2016-09-16 16:00:00 | 0.059745 | 0.057803 | 0.057804 | 40.1 | -40.0999 | -40.1 | 1000 | 1000 | 1000 | -28.26 | 41.1 | 1000 |  |  | 40.1 | 54.14 | 28.26 | 1.0802 | 2.5212 |  |  | 0.062868 | 0.059393 | 0 | 0 | 0.20287 | 0.24279
2016-09-16 17:00:00 | 0.063466 | 0.061524 | 0.061525 | 41.75 | -41.7499 | -41.75 | 1000 | 1000 | 1000 | -28.26 | 42.75 | 1000 |  |  | 41.75 | 62.96 | 28.26 | 1.1526 | 2.7099 |  |  | 0.067082 | 0.063836 | 0 | 0 | 0.20708 | 0.24724
2016-09-16 18:00:00 | 0.071162 | 0.069839 | 0.069841 | 40.99 | -40.9899 | -40.99 | 1000 | 1000 | 1000 | -28.26 | 41.99 | 1000 |  |  | 40.99 | 66.38 | 28.26 | 1.2072 | 2.8258 |  |  | 0.07026 | 0.066567 | 0 | 0 | 0.21026 | 0.24997
2016-09-16 19:00:00 | 0.07269 | 0.071201 | 0.071203 | 36.5 | -36.4999 | -36.5 | 1000 | 1000 | 1000 | -28.26 | 37.5 | 1000 |  |  | 36.5 | 68.76 | 28.26 | 1.2473 | 2.9223 |  |  | 0.072593 | 0.068842 | 0 | 0 | 0.21259 | 0.25224
2016-09-16 20:00:00 | 0.073757 | 0.071103 | 0.071105 | 30.74 | -30.7399 | -30.74 | 1000 | 1000 | 1000 | -28.26 | 31.74 | 1000 |  |  | 30.74 | 66.55 | 28.26 | 1.3596 | 3.1774 |  |  | 0.079129 | 0.07485 | 0 | 0 | 0.21913 | 0.25825
2016-09-16 21:00:00 | 0.069427 | 0.066296 | 0.066298 | 25.16 | -25.1599 | -25.16 | 1000 | 1000 | 1000 | -28.26 | 26.16 | 1000 |  |  | 25.16 | 56.18 | 28.26 | 1.3146 | 3.0468 |  |  | 0.076513 | 0.071773 | 0 | 0 | 0.21651 | 0.25517
2016-09-16 22:00:00 | 0.058204 | 0.054261 | 0.054263 | 29.84 | -29.8399 | -29.84 | 1000 | 1000 | 1000 | -28.26 | 30.84 | 1000 |  |  | 29.84 | 53.85 | 28.26 | 1.1803 | 2.6889 |  |  | 0.068693 | 0.063343 | 0 | 0 | 0.20869 | 0.24674
2016-09-16 23:00:00 | 0.046944 | 0.045403 | 0.045406 | 26.32 | -26.3199 | -26.32 | 1000 | 1000 | 1000 | -28.26 | 27.32 | 1000 |  |  | 26.32 | 50.82 | 28.26 | 0.82346 | 1.883 |  |  | 0.047926 | 0.044357 | 0 | 0 | 0.18793 | 0.22776
2016-09-17 00:00:00 | 0.04624 | 0.046865 | 0.046867 | 24.08 | -24.0799 | -24.08 | 1000 | 1000 | 1000 | -28.26 | 25.08 | 1000 |  |  | 24.08 | 54.56 | 28.26 | 0.6507 | 1.513 |  |  | 0.037871 | 0.035642 | 0 | 0 | 0.17787 | 0.21904
2016-09-17 01:00:00 | 0.045558 | 0.045782 | 0.045785 | 22.81 | -22.8099 | -22.81 | 1000 | 1000 | 1000 | -28.26 | 23.81 | 1000 |  |  | 22.81 | 48.81 | 28.26 | 0.66495 | 1.5346 |  |  | 0.0387 | 0.036152 | 0 | 0 | 0.1787 | 0.21955
2016-09-17 02:00:00 | 0.04772 | 0.048902 | 0.048905 | 22.25 | -22.2499 | -22.25 | 1000 | 1000 | 1000 | -28.26 | 23.25 | 1000 |  |  | 22.25 | 44.83 | 28.26 | 0.62078 | 1.4398 |  |  | 0.03613 | 0.033917 | 0 | 0 | 0.17613 | 0.21732
2016-09-17 03:00:00 | 0.057099 | 0.059002 | 0.059005 | 22.91 | -22.9099 | -22.91 | 1000 | 1000 | 1000 | -28.26 | 23.91 | 1000 |  |  | 22.91 | 41.73 | 28.26 | 0.69841 | 1.619 |  |  | 0.040648 | 0.038139 | 0 | 0 | 0.18065 | 0.22154
2016-09-17 04:00:00 | 0.075618 | 0.076172 | 0.076175 | 24.91 | -24.9099 | -24.91 | 1000 | 1000 | 1000 | -28.26 | 25.91 | 1000 |  |  | 24.91 | 37.08 | 28.26 | 1.124 | 2.6413 |  |  | 0.065417 | 0.062221 | 0 | 0 | 0.20542 | 0.24562
2016-09-17 05:00:00 | 0.10819 | 0.10916 | 0.10916 | 27.92 | -27.9199 | -27.92 | 1000 | 1000 | 1000 | -28.26 | 28.92 | 1000 |  |  | 27.92 | 37.96 | 28.26 | 1.6808 | 4.0606 |  |  | 0.097825 | 0.095655 | 0 | 0 | 0.23782 | 0.27906
2016-09-17 06:00:00 | 0.11854 | 0.11869 | 0.11869 | 31.41 | -31.4099 | -31.41 | 1000 | 1000 | 1000 | -28.26 | 32.41 | 1000 |  |  | 31.41 | 45.11 | 28.26 | 1.9042 | 4.5789 |  |  | 0.11082 | 0.10787 | 0.0088424 | 0 | 0.25082 | 0.29127
2016-09-17 07:00:00 | 0.11192 | 0.10977 | 0.10977 | 36.93 | -36.9299 | -36.93 | 1000 | 1000 | 1000 | -28.26 | 37.93 | 1000 |  |  | 36.93 | 46 | 28.26 | 1.9114 | 4.4873 |  |  | 0.11125 | 0.10571 | 0.002219 | 0 | 0.25125 | 0.28911
2016-09-17 08:00:00 | 0.099651 | 0.097943 | 0.097945 | 36.91 | -36.9099 | -36.91 | 1000 | 1000 | 1000 | -28.26 | 37.91 | 1000 |  |  | 36.91 | 50.56 | 28.26 | 1.6877 | 3.9638 |  |  | 0.098223 | 0.093375 | 0 | 0 | 0.23822 | 0.27678
2016-09-17 09:00:00 | 0.098348 | 0.096736 | 0.096738 | 36.08 | -36.0799 | -36.08 | 1000 | 1000 | 1000 | -28.26 | 37.08 | 1000 |  |  | 36.08 | 59.68 | 28.26 | 1.6588 | 3.8954 |  |  | 0.09654 | 0.091765 | 0 | 0 | 0.23654 | 0.27517
2016-09-17 10:00:00 | 0.0872 | 0.08489 | 0.084892 | 30.53 | -30.5299 | -30.53 | 1000 | 1000 | 1000 | -28.26 | 31.53 | 1000 |  |  | 30.53 | 60.99 | 28.26 | 1.5394 | 3.6032 |  |  | 0.089595 | 0.084882 | 0 | 0 | 0.22959 | 0.26828
2016-09-17 11:00:00 | 0.083351 | 0.081517 | 0.081519 | 25.1 | -25.0999 | -25.1 | 1000 | 1000 | 1000 | -28.26 | 26.1 | 1000 |  |  | 25.1 | 59.98 | 28.26 | 1.4484 | 3.4012 |  |  | 0.084297 | 0.080122 | 0 | 0 | 0.2243 | 0.26352
2016-09-17 12:00:00 | 0.077245 | 0.074504 | 0.074506 | 24.79 | -24.7899 | -24.79 | 1000 | 1000 | 1000 | -28.26 | 25.79 | 1000 |  |  | 24.79 | 59.37 | 28.26 | 1.4293 | 3.3496 |  |  | 0.083188 | 0.078907 | 0 | 0 | 0.22319 | 0.26231
2016-09-17 13:00:00 | 0.075549 | 0.073857 | 0.073859 | 24.14 | -24.1399 | -24.14 | 1000 | 1000 | 1000 | -28.26 | 25.14 | 1000 |  |  | 24.14 | 54.94 | 28.26 | 1.3031 | 3.0444 |  |  | 0.075843 | 0.071717 | 0 | 0 | 0.21584 | 0.25512
2016-09-17 14:00:00 | 0.072747 | 0.070686 | 0.070688 | 24.93 | -24.9299 | -24.93 | 1000 | 1000 | 1000 | -28.26 | 25.93 | 1000 |  |  | 24.93 | 50.12 | 28.26 | 1.2883 | 3.0042 |  |  | 0.074977 | 0.07077 | 0 | 0 | 0.21498 | 0.25417
2016-09-17 15:00:00 | 0.069249 | 0.067434 | 0.067436 | 27.85 | -27.8499 | -27.85 | 1000 | 1000 | 1000 | -28.26 | 28.85 | 1000 |  |  | 27.85 | 49.4 | 28.26 | 1.2188 | 2.8482 |  |  | 0.070933 | 0.067096 | 0 | 0 | 0.21093 | 0.2505
2016-09-17 16:00:00 | 0.06823 | 0.06621 | 0.066212 | 27.03 | -27.0299 | -27.03 | 1000 | 1000 | 1000 | -28.26 | 28.03 | 1000 |  |  | 27.03 | 49.24 | 28.26 | 1.2375 | 2.9124 |  |  | 0.072023 | 0.068608 | 0 | 0 | 0.21202 | 0.25201
2016-09-17 17:00:00 | 0.06967 | 0.067377 | 0.067379 | 32.52 | -32.5199 | -32.52 | 1000 | 1000 | 1000 | -28.26 | 33.52 | 1000 |  |  | 32.52 | 55.1 | 28.26 | 1.293 | 3.0536 |  |  | 0.075252 | 0.071934 | 0 | 0 | 0.21525 | 0.25533
2016-09-17 18:00:00 | 0.074826 | 0.072234 | 0.072235 | 31.98 | -31.9799 | -31.98 | 1000 | 1000 | 1000 | -28.26 | 32.98 | 1000 |  |  | 31.98 | 58.5 | 28.26 | 1.3968 | 3.2948 |  |  | 0.081297 | 0.077615 | 0 | 0 | 0.2213 | 0.26102
2016-09-17 19:00:00 | 0.076824 | 0.073584 | 0.073585 | 24.57 | -24.5699 | -24.57 | 1000 | 1000 | 1000 | -28.26 | 25.57 | 1000 |  |  | 24.57 | 62.93 | 28.26 | 1.4934 | 3.5326 |  |  | 0.086918 | 0.083219 | 0 | 0 | 0.22692 | 0.26662
2016-09-17 20:00:00 | 0.081073 | 0.077615 | 0.077616 | 23.51 | -23.5099 | -23.51 | 1000 | 1000 | 1000 | -28.26 | 24.51 | 1000 |  |  | 23.51 | 67.77 | 28.26 | 1.5727 | 3.7114 |  |  | 0.09153 | 0.087431 | 0 | 0 | 0.23153 | 0.27083
2016-09-17 21:00:00 | 0.077027 | 0.072748 | 0.07275 | 23.19 | -23.1899 | -23.19 | 1000 | 1000 | 1000 | -28.26 | 24.19 | 1000 |  |  | 23.19 | 59.94 | 28.26 | 1.5549 | 3.6351 |  |  | 0.090498 | 0.085632 | 0 | 0 | 0.2305 | 0.26903
2016-09-17 22:00:00 | 0.064383 | 0.060196 | 0.060198 | 21.22 | -21.2199 | -21.22 | 1000 | 1000 | 1000 | -28.26 | 22.22 | 1000 |  |  | 21.22 | 57.51 | 28.26 | 1.3221 | 3.0524 |  |  | 0.076949 | 0.071907 | 0 | 0 | 0.21695 | 0.25531
2016-09-17 23:00:00 | 0.053142 | 0.052107 | 0.05211 | 22.39 | -22.3899 | -22.39 | 1000 | 1000 | 1000 | -28.26 | 23.39 | 1000 |  |  | 22.39 | 52.71 | 28.26 | 0.90094 | 2.0964 |  |  | 0.052435 | 0.049385 | 0 | 0 | 0.19244 | 0.23278
2016-09-18 00:00:00 | 0.062787 | 0.064276 | 0.06428 | 21.22 | -21.2199 | -21.22 | 1000 | 1000 | 1000 | -28.26 | 22.22 | 1000 |  |  | 21.22 | 49.12 | 28.26 | 0.84681 | 1.9912 |  |  | 0.049285 | 0.046906 | 0 | 0 | 0.18928 | 0.23031
2016-09-18 01:00:00 | 0.069545 | 0.071857 | 0.071861 | 20 | -19.9999 | -20 | 1000 | 1000 | 1000 | -28.26 | 21 | 1000 |  |  | 20 | 45.51 | 28.26 | 0.86544 | 2.0199 |  |  | 0.050369 | 0.047584 | 0 | 0 | 0.19037 | 0.23098
2016-09-18 02:00:00 | 0.076555 | 0.080835 | 0.080841 | 18.43 | -18.4299 | -18.43 | 1000 | 1000 | 1000 | -28.26 | 19.43 | 1000 |  |  | 18.43 | 37.03 | 28.26 | 0.80805 | 1.8955 |  |  | 0.047029 | 0.044653 | 0 | 0 | 0.18703 | 0.22805
2016-09-18 03:00:00 | 0.09545 | 0.10187 | 0.10187 | 19.53 | -19.5299 | -19.53 | 1000 | 1000 | 1000 | -28.26 | 20.53 | 1000 |  |  | 19.53 | 32.4 | 28.26 | 0.90942 | 2.1327 |  |  | 0.052928 | 0.05024 | 0 | 0 | 0.19293 | 0.23364
2016-09-18 04:00:00 | 0.12484 | 0.13058 | 0.13058 | 20.43 | -20.4299 | -20.43 | 1000 | 1000 | 1000 | -28.26 | 21.43 | 1000 |  |  | 20.43 | 28.51 | 28.26 | 1.4636 | 3.4797 |  |  | 0.085185 | 0.081973 | 0.015135 | 0 | 0.22518 | 0.26537
2016-09-18 05:00:00 | 0.12659 | 0.12595 | 0.12596 | 20.73 | -20.7299 | -20.73 | 1000 | 1000 | 1000 | -28.26 | 21.73 | 1000 |  |  | 20.73 | 32.38 | 28.26 | 2.1906 | 5.3565 |  |  | 0.12749 | 0.12618 | 0.016889 | 0 | 0.26749 | 0.30958
2016-09-18 06:00:00 | 0.14245 | 0.14123 | 0.14124 | 22.77 | -22.7699 | -22.77 | 1000 | 1000 | 1000 | -28.26 | 23.77 | 1000 |  |  | 22.77 | 28.31 | 28.26 | 2.4821 | 6.0423 |  |  | 0.14446 | 0.14234 | 0.032745 | 0 | 0.28446 | 0.32574
2016-09-18 07:00:00 | 0.12599 | 0.1204 | 0.1204 | 24.78 | -24.7799 | -24.78 | 1000 | 1000 | 1000 | -28.26 | 25.78 | 1000 |  |  | 24.78 | 32.33 | 28.26 | 2.4914 | 5.921 |  |  | 0.145 | 0.13948 | 0.016295 | 0 | 0.285 | 0.32288
2016-09-18 08:00:00 | 0.11353 | 0.10905 | 0.10905 | 24.56 | -24.5599 | -24.56 | 1000 | 1000 | 1000 | -28.26 | 25.56 | 1000 |  |  | 24.56 | 40.9 | 28.26 | 2.1992 | 5.228 |  |  | 0.12799 | 0.12316 | 0.003825 | 0 | 0.26799 | 0.30656
2016-09-18 09:00:00 | 0.11152 | 0.1071 | 0.1071 | 24.98 | -24.9799 | -24.98 | 1000 | 1000 | 1000 | -28.26 | 25.98 | 1000 |  |  | 24.98 | 43.67 | 28.26 | 2.1615 | 5.1379 |  |  | 0.1258 | 0.12103 | 0.0018169 | 0 | 0.2658 | 0.30443
2016-09-18 10:00:00 | 0.10166 | 0.097101 | 0.097102 | 24 | -23.9999 | -24 | 1000 | 1000 | 1000 | -28.26 | 25 | 1000 |  |  | 24 | 49.33 | 28.26 | 2.0058 | 4.7514 |  |  | 0.11674 | 0.11193 | 0 | 0 | 0.25674 | 0.29533
2016-09-18 11:00:00 | 0.097394 | 0.093559 | 0.09356 | 24.1 | -24.0999 | -24.1 | 1000 | 1000 | 1000 | -28.26 | 25.1 | 1000 |  |  | 24.1 | 53.38 | 28.26 | 1.8871 | 4.4847 |  |  | 0.10983 | 0.10565 | 0 | 0 | 0.24983 | 0.28905
2016-09-18 12:00:00 | 0.094646 | 0.090536 | 0.090537 | 23.15 | -23.1499 | -23.15 | 1000 | 1000 | 1000 | -28.26 | 24.15 | 1000 |  |  | 23.15 | 54.82 | 28.26 | 1.862 | 4.4156 |  |  | 0.10837 | 0.10402 | 0 | 0 | 0.24837 | 0.28742
2016-09-18 13:00:00 | 0.088241 | 0.084714 | 0.084716 | 22.93 | -22.9299 | -22.93 | 1000 | 1000 | 1000 | -28.26 | 23.93 | 1000 |  |  | 22.93 | 47.18 | 28.26 | 1.6976 | 4.0132 |  |  | 0.0988 | 0.09454 | 0 | 0 | 0.2388 | 0.27794
2016-09-18 14:00:00 | 0.085982 | 0.082212 | 0.082214 | 23.2 | -23.1999 | -23.2 | 1000 | 1000 | 1000 | -28.26 | 24.2 | 1000 |  |  | 23.2 | 44.72 | 28.26 | 1.6781 | 3.9598 |  |  | 0.097665 | 0.093281 | 0 | 0 | 0.23766 | 0.27668
2016-09-18 15:00:00 | 0.082761 | 0.079523 | 0.079525 | 27.16 | -27.1599 | -27.16 | 1000 | 1000 | 1000 | -28.26 | 28.16 | 1000 |  |  | 27.16 | 42.96 | 28.26 | 1.5876 | 3.7542 |  |  | 0.092396 | 0.088438 | 0 | 0 | 0.2324 | 0.27184
2016-09-18 16:00:00 | 0.086628 | 0.084042 | 0.084044 | 32.54 | -32.5399 | -32.54 | 1000 | 1000 | 1000 | -28.26 | 33.54 | 1000 |  |  | 32.54 | 43.02 | 28.26 | 1.6123 | 3.8398 |  |  | 0.093834 | 0.090456 | 0 | 0 | 0.23383 | 0.27386
2016-09-18 17:00:00 | 0.089873 | 0.087194 | 0.087195 | 36.11 | -36.1099 | -36.11 | 1000 | 1000 | 1000 | -28.26 | 37.11 | 1000 |  |  | 36.11 | 46.74 | 28.26 | 1.6846 | 4.0262 |  |  | 0.098044 | 0.094847 | 0 | 0 | 0.23804 | 0.27825
2016-09-18 18:00:00 | 0.094643 | 0.09127 | 0.091272 | 34.94 | -34.9399 | -34.94 | 1000 | 1000 | 1000 | -28.26 | 35.94 | 1000 |  |  | 34.94 | 56.99 | 28.26 | 1.8197 | 4.3438 |  |  | 0.10591 | 0.10233 | 0 | 0 | 0.24591 | 0.28573
2016-09-18 19:00:00 | 0.10318 | 0.10004 | 0.10004 | 31.1 | -31.0999 | -31.1 | 1000 | 1000 | 1000 | -28.26 | 32.1 | 1000 |  |  | 31.1 | 64.07 | 28.26 | 1.9458 | 4.6583 |  |  | 0.11325 | 0.10974 | 0 | 0 | 0.25325 | 0.29314
2016-09-18 20:00:00 | 0.10984 | 0.10663 | 0.10664 | 27.94 | -27.9399 | -27.94 | 1000 | 1000 | 1000 | -28.26 | 28.94 | 1000 |  |  | 27.94 | 66.15 | 28.26 | 2.0489 | 4.8934 |  |  | 0.11925 | 0.11527 | 0.00013463 | 0 | 0.25925 | 0.29867
2016-09-18 21:00:00 | 0.10139 | 0.096545 | 0.096547 | 25.46 | -25.4599 | -25.46 | 1000 | 1000 | 1000 | -28.26 | 26.46 | 1000 |  |  | 25.46 | 56.46 | 28.26 | 2.0253 | 4.7907 |  |  | 0.11787 | 0.11285 | 0 | 0 | 0.25787 | 0.29625
2016-09-18 22:00:00 | 0.08618 | 0.081592 | 0.081595 | 24.56 | -24.5599 | -24.56 | 1000 | 1000 | 1000 | -28.26 | 25.56 | 1000 |  |  | 24.56 | 54.87 | 28.26 | 1.7216 | 4.021 |  |  | 0.1002 | 0.094724 | 0 | 0 | 0.2402 | 0.27812
2016-09-18 23:00:00 | 0.066711 | 0.065239 | 0.065243 | 24.15 | -24.1499 | -24.15 | 1000 | 1000 | 1000 | -28.26 | 25.15 | 1000 |  |  | 24.15 | 44.38 | 28.26 | 1.1725 | 2.7592 |  |  | 0.068242 | 0.065 | 0 | 0 | 0.20824 | 0.2484
2016-09-19 00:00:00 | 0.079514 | 0.081454 | 0.081458 | 23.78 | -23.7799 | -23.78 | 1000 | 1000 | 1000 | -28.26 | 24.78 | 1000 |  |  | 23.78 | 42.24 | 28.26 | 1.111 | 2.6656 |  |  | 0.064663 | 0.062794 | 0 | 0 | 0.20466 | 0.24619
2016-09-19 01:00:00 | 0.082781 | 0.085141 | 0.085145 | 22.44 | -22.4399 | -22.44 | 1000 | 1000 | 1000 | -28.26 | 23.44 | 1000 |  |  | 22.44 | 33.71 | 28.26 | 1.1115 | 2.653 |  |  | 0.064689 | 0.062497 | 0 | 0 | 0.20469 | 0.2459
2016-09-19 02:00:00 | 0.087589 | 0.090952 | 0.090957 | 22.05 | -22.0499 | -22.05 | 1000 | 1000 | 1000 | -28.26 | 23.05 | 1000 |  |  | 22.05 | 35.09 | 28.26 | 1.0955 | 2.6145 |  |  | 0.063757 | 0.06159 | 0 | 0 | 0.20376 | 0.24499
2016-09-19 03:00:00 | 0.1017 | 0.10561 | 0.10562 | 23.91 | -23.9099 | -23.91 | 1000 | 1000 | 1000 | -28.26 | 24.91 | 1000 |  |  | 23.91 | 35.2 | 28.26 | 1.2527 | 2.9706 |  |  | 0.072906 | 0.069979 | 0 | 0 | 0.21291 | 0.25338
2016-09-19 04:00:00 | 0.13311 | 0.13673 | 0.13674 | 36.06 | -36.0599 | -36.06 | 1000 | 1000 | 1000 | -28.26 | 37.06 | 1000 |  |  | 36.06 | 37.28 | 28.26 | 1.8135 | 4.3439 |  |  | 0.10554 | 0.10233 | 0.023403 | 0 | 0.24554 | 0.28573
2016-09-19 05:00:00 | 0.17934 | 0.18145 | 0.18145 | 42.31 | -42.3099 | -42.31 | 1000 | 1000 | 1000 | -28.26 | 43.31 | 1000 |  |  | 42.31 | 44 | 28.26 | 2.7707 | 6.7226 |  |  | 0.16126 | 0.15836 | 0.069643 | 0 | 0.30126 | 0.34176
2016-09-19 06:00:00 | 0.19633 | 0.19619 | 0.1962 | 44.6 | -44.5999 | -44.6 | 1000 | 1000 | 1000 | -28.26 | 45.6 | 1000 |  |  | 44.6 | 73.31 | 28.26 | 3.2504 | 7.8773 |  |  | 0.18917 | 0.18557 | 0.086624 | 0 | 0.32917 | 0.36897
2016-09-19 07:00:00 | 0.17986 | 0.17817 | 0.17817 | 43.91 | -43.9099 | -43.91 | 1000 | 1000 | 1000 | -28.26 | 44.91 | 1000 |  |  | 43.91 | 77.82 | 28.26 | 3.0727 | 7.3943 |  |  | 0.17883 | 0.17419 | 0.070155 | 0 | 0.31883 | 0.35759
2016-09-19 08:00:00 | 0.16782 | 0.16608 | 0.16609 | 43.95 | -43.9499 | -43.95 | 1000 | 1000 | 1000 | -28.26 | 44.95 | 1000 |  |  | 43.95 | 74.97 | 28.26 | 2.8672 | 6.8784 |  |  | 0.16687 | 0.16204 | 0.058119 | 0 | 0.30687 | 0.34544
2016-09-19 09:00:00 | 0.15484 | 0.15252 | 0.15252 | 43.97 | -43.9699 | -43.97 | 1000 | 1000 | 1000 | -28.26 | 44.97 | 1000 |  |  | 43.97 | 77.51 | 28.26 | 2.6897 | 6.4268 |  |  | 0.15654 | 0.1514 | 0.045142 | 0 | 0.29654 | 0.3348
2016-09-19 10:00:00 | 0.14435 | 0.14175 | 0.14175 | 41.27 | -41.2699 | -41.27 | 1000 | 1000 | 1000 | -28.26 | 42.27 | 1000 |  |  | 41.27 | 75.9 | 28.26 | 2.5437 | 6.0732 |  |  | 0.14805 | 0.14307 | 0.034649 | 0 | 0.28805 | 0.32647
2016-09-19 11:00:00 | 0.13447 | 0.13199 | 0.132 | 39.31 | -39.3099 | -39.31 | 1000 | 1000 | 1000 | -28.26 | 40.31 | 1000 |  |  | 39.31 | 79.93 | 28.26 | 2.3869 | 5.7107 |  |  | 0.13892 | 0.13453 | 0.024773 | 0 | 0.27892 | 0.31793
2016-09-19 12:00:00 | 0.12903 | 0.12605 | 0.12605 | 37.68 | -37.6799 | -37.68 | 1000 | 1000 | 1000 | -28.26 | 38.68 | 1000 |  |  | 37.68 | 75.81 | 28.26 | 2.3284 | 5.5506 |  |  | 0.13551 | 0.13076 | 0.019331 | 0 | 0.27551 | 0.31416
2016-09-19 13:00:00 | 0.12391 | 0.12095 | 0.12095 | 37.93 | -37.9299 | -37.93 | 1000 | 1000 | 1000 | -28.26 | 38.93 | 1000 |  |  | 37.93 | 74.75 | 28.26 | 2.2546 | 5.3866 |  |  | 0.13122 | 0.12689 | 0.014205 | 0 | 0.27122 | 0.31029
2016-09-19 14:00:00 | 0.12208 | 0.11971 | 0.11971 | 37.78 | -37.7799 | -37.78 | 1000 | 1000 | 1000 | -28.26 | 38.78 | 1000 |  |  | 37.78 | 70.43 | 28.26 | 2.1767 | 5.2064 |  |  | 0.12668 | 0.12265 | 0.012378 | 0 | 0.26668 | 0.30605
2016-09-19 15:00:00 | 0.11936 | 0.11662 | 0.11662 | 39.22 | -39.2199 | -39.22 | 1000 | 1000 | 1000 | -28.26 | 40.22 | 1000 |  |  | 39.22 | 66.65 | 28.26 | 2.185 | 5.2474 |  |  | 0.12717 | 0.12361 | 0.0096555 | 0 | 0.26717 | 0.30701
2016-09-19 16:00:00 | 0.12263 | 0.11999 | 0.11999 | 39.9 | -39.8999 | -39.9 | 1000 | 1000 | 1000 | -28.26 | 40.9 | 1000 |  |  | 39.9 | 63.19 | 28.26 | 2.2388 | 5.3886 |  |  | 0.1303 | 0.12694 | 0.012931 | 0 | 0.2703 | 0.31034
2016-09-19 17:00:00 | 0.12744 | 0.12463 | 0.12464 | 41.99 | -41.9899 | -41.99 | 1000 | 1000 | 1000 | -28.26 | 42.99 | 1000 |  |  | 41.99 | 64.02 | 28.26 | 2.3498 | 5.6767 |  |  | 0.13676 | 0.13373 | 0.017735 | 0 | 0.27676 | 0.31713
2016-09-19 18:00:00 | 0.13735 | 0.13456 | 0.13456 | 40.1 | -40.0999 | -40.1 | 1000 | 1000 | 1000 | -28.26 | 41.1 | 1000 |  |  | 40.1 | 68.32 | 28.26 | 2.5235 | 6.109 |  |  | 0.14687 | 0.14391 | 0.027652 | 0 | 0.28687 | 0.32731
2016-09-19 19:00:00 | 0.14385 | 0.13966 | 0.13966 | 30 | -29.9999 | -30 | 1000 | 1000 | 1000 | -28.26 | 31 | 1000 |  |  | 30 | 70.35 | 28.26 | 2.7343 | 6.5903 |  |  | 0.15914 | 0.15525 | 0.034145 | 0 | 0.29914 | 0.33865
2016-09-19 20:00:00 | 0.14429 | 0.13933 | 0.13933 | 28.01 | -28.0099 | -28.01 | 1000 | 1000 | 1000 | -28.26 | 29.01 | 1000 |  |  | 28.01 | 69.95 | 28.26 | 2.7965 | 6.7198 |  |  | 0.16276 | 0.1583 | 0.03459 | 0 | 0.30276 | 0.3417
2016-09-19 21:00:00 | 0.13309 | 0.12726 | 0.12727 | 26.02 | -26.0199 | -26.02 | 1000 | 1000 | 1000 | -28.26 | 27.02 | 1000 |  |  | 26.02 | 58.43 | 28.26 | 2.6737 | 6.3986 |  |  | 0.15561 | 0.15073 | 0.023385 | 0 | 0.29561 | 0.33413
2016-09-19 22:00:00 | 0.10796 | 0.10243 | 0.10244 | 24.79 | -24.7899 | -24.79 | 1000 | 1000 | 1000 | -28.26 | 25.79 | 1000 |  |  | 24.79 | 53.31 | 28.26 | 2.1922 | 5.1852 |  |  | 0.12759 | 0.12215 | 0 | 0 | 0.26759 | 0.30555
2016-09-19 23:00:00 | 0.085186 | 0.084094 | 0.084098 | 24.83 | -24.8299 | -24.83 | 1000 | 1000 | 1000 | -28.26 | 25.83 | 1000 |  |  | 24.83 | 48.24 | 28.26 | 1.4734 | 3.5226 |  |  | 0.08575 | 0.082983 | 0 | 0 | 0.22575 | 0.26638
2016-09-20 00:00:00 | 0.087177 | 0.089157 | 0.089161 | 23.51 | -23.5099 | -23.51 | 1000 | 1000 | 1000 | -28.26 | 24.51 | 1000 |  |  | 23.51 | 44.79 | 28.26 | 1.2384 | 2.9784 |  |  | 0.072074 | 0.070163 | 0 | 0 | 0.21207 | 0.25356
2016-09-20 01:00:00 | 0.090779 | 0.09322 | 0.093224 | 23.06 | -23.0599 | -23.06 | 1000 | 1000 | 1000 | -28.26 | 24.06 | 1000 |  |  | 23.06 | 39.97 | 28.26 | 1.2389 | 2.9646 |  |  | 0.072107 | 0.069838 | 0 | 0 | 0.21211 | 0.25324
2016-09-20 02:00:00 | 0.094872 | 0.098208 | 0.098212 | 23.44 | -23.4399 | -23.44 | 1000 | 1000 | 1000 | -28.26 | 24.44 | 1000 |  |  | 23.44 | 35.17 | 28.26 | 1.2211 | 2.9219 |  |  | 0.071071 | 0.068831 | 0 | 0 | 0.21107 | 0.25223
2016-09-20 03:00:00 | 0.11168 | 0.11583 | 0.11584 | 25.24 | -25.2399 | -25.24 | 1000 | 1000 | 1000 | -28.26 | 26.24 | 1000 |  |  | 25.24 | 34.17 | 28.26 | 1.3964 | 3.3199 |  |  | 0.081272 | 0.078208 | 0.0019757 | 0 | 0.22127 | 0.26161
2016-09-20 04:00:00 | 0.14702 | 0.15094 | 0.15094 | 32.73 | -32.7299 | -32.73 | 1000 | 1000 | 1000 | -28.26 | 33.73 | 1000 |  |  | 32.73 | 37.62 | 28.26 | 2.0215 | 4.8547 |  |  | 0.11765 | 0.11436 | 0.037313 | 0 | 0.25765 | 0.29776
2016-09-20 05:00:00 | 0.20005 | 0.20261 | 0.20261 | 42.96 | -42.9599 | -42.96 | 1000 | 1000 | 1000 | -28.26 | 43.96 | 1000 |  |  | 42.96 | 42.99 | 28.26 | 3.0889 | 7.5144 |  |  | 0.17978 | 0.17702 | 0.090348 | 0 | 0.31978 | 0.36042
2016-09-20 06:00:00 | 0.21878 | 0.21884 | 0.21884 | 43.88 | -43.8799 | -43.88 | 1000 | 1000 | 1000 | -28.26 | 44.88 | 1000 |  |  | 43.88 | 53.19 | 28.26 | 3.6238 | 8.8059 |  |  | 0.21091 | 0.20744 | 0.10907 | 0 | 0.35091 | 0.39084
2016-09-20 07:00:00 | 0.204 | 0.20294 | 0.20294 | 42.77 | -42.7699 | -42.77 | 1000 | 1000 | 1000 | -28.26 | 43.77 | 1000 |  |  | 42.77 | 61.2 | 28.26 | 3.4259 | 8.2667 |  |  | 0.19939 | 0.19474 | 0.094294 | 0 | 0.33939 | 0.37814
2016-09-20 08:00:00 | 0.18928 | 0.18792 | 0.18792 | 42.18 | -42.1799 | -42.18 | 1000 | 1000 | 1000 | -28.26 | 43.18 | 1000 |  |  | 42.18 | 68.98 | 28.26 | 3.1966 | 7.6891 |  |  | 0.18604 | 0.18113 | 0.079574 | 0 | 0.32604 | 0.36453
2016-09-20 09:00:00 | 0.17422 | 0.17209 | 0.17209 | 41.17 | -41.1699 | -41.17 | 1000 | 1000 | 1000 | -28.26 | 42.17 | 1000 |  |  | 41.17 | 68.87 | 28.26 | 2.9987 | 7.1841 |  |  | 0.17452 | 0.16924 | 0.06452 | 0 | 0.31452 | 0.35264
2016-09-20 10:00:00 | 0.16243 | 0.15997 | 0.15997 | 38.21 | -38.2099 | -38.21 | 1000 | 1000 | 1000 | -28.26 | 39.21 | 1000 |  |  | 38.21 | 69.91 | 28.26 | 2.8359 | 6.7885 |  |  | 0.16505 | 0.15992 | 0.052728 | 0 | 0.30505 | 0.34332
2016-09-20 11:00:00 | 0.15097 | 0.14855 | 0.14856 | 35.6 | -35.5999 | -35.6 | 1000 | 1000 | 1000 | -28.26 | 36.6 | 1000 |  |  | 35.6 | 71.25 | 28.26 | 2.661 | 6.3831 |  |  | 0.15487 | 0.15037 | 0.04127 | 0 | 0.29487 | 0.33377
2016-09-20 12:00:00 | 0.14512 | 0.14217 | 0.14218 | 34.22 | -34.2199 | -34.22 | 1000 | 1000 | 1000 | -28.26 | 35.22 | 1000 |  |  | 34.22 | 70.76 | 28.26 | 2.5956 | 6.2039 |  |  | 0.15107 | 0.14615 | 0.035422 | 0 | 0.29107 | 0.32955
2016-09-20 13:00:00 | 0.13825 | 0.13512 | 0.13512 | 34.55 | -34.5499 | -34.55 | 1000 | 1000 | 1000 | -28.26 | 35.55 | 1000 |  |  | 34.55 | 68.09 | 28.26 | 2.5135 | 6.0206 |  |  | 0.14629 | 0.14183 | 0.028545 | 0 | 0.28629 | 0.32523
2016-09-20 14:00:00 | 0.13432 | 0.13151 | 0.13151 | 36.08 | -36.0799 | -36.08 | 1000 | 1000 | 1000 | -28.26 | 37.08 | 1000 |  |  | 36.08 | 64.24 | 28.26 | 2.4266 | 5.8193 |  |  | 0.14123 | 0.13709 | 0.024616 | 0 | 0.28123 | 0.32049
2016-09-20 15:00:00 | 0.13304 | 0.13012 | 0.13013 | 39.13 | -39.1299 | -39.13 | 1000 | 1000 | 1000 | -28.26 | 40.13 | 1000 |  |  | 39.13 | 61.52 | 28.26 | 2.4359 | 5.8653 |  |  | 0.14177 | 0.13817 | 0.023335 | 0 | 0.28177 | 0.32157
2016-09-20 16:00:00 | 0.13478 | 0.13165 | 0.13165 | 42.07 | -42.0699 | -42.07 | 1000 | 1000 | 1000 | -28.26 | 43.07 | 1000 |  |  | 42.07 | 56.97 | 28.26 | 2.4959 | 6.0234 |  |  | 0.14526 | 0.14189 | 0.025078 | 0 | 0.28526 | 0.32529
2016-09-20 17:00:00 | 0.13977 | 0.13641 | 0.13641 | 46.8 | -46.7999 | -46.8 | 1000 | 1000 | 1000 | -28.26 | 47.8 | 1000 |  |  | 46.8 | 60.96 | 28.26 | 2.6197 | 6.3456 |  |  | 0.15247 | 0.14949 | 0.030072 | 0 | 0.29247 | 0.33289
2016-09-20 18:00:00 | 0.15025 | 0.1468 | 0.14681 | 41.95 | -41.9499 | -41.95 | 1000 | 1000 | 1000 | -28.26 | 42.95 | 1000 |  |  | 41.95 | 67.23 | 28.26 | 2.8134 | 6.8289 |  |  | 0.16374 | 0.16087 | 0.040551 | 0 | 0.30374 | 0.34427
2016-09-20 19:00:00 | 0.15629 | 0.15109 | 0.15109 | 35.06 | -35.0599 | -35.06 | 1000 | 1000 | 1000 | -28.26 | 36.06 | 1000 |  |  | 35.06 | 72.92 | 28.26 | 3.0484 | 7.3669 |  |  | 0.17742 | 0.17354 | 0.046585 | 0 | 0.31742 | 0.35694
2016-09-20 20:00:00 | 0.15748 | 0.15155 | 0.15156 | 28.54 | -28.5399 | -28.54 | 1000 | 1000 | 1000 | -28.26 | 29.54 | 1000 |  |  | 28.54 | 74.07 | 28.26 | 3.1177 | 7.5113 |  |  | 0.18145 | 0.17694 | 0.047783 | 0 | 0.32145 | 0.36034
2016-09-20 21:00:00 | 0.14526 | 0.1384 | 0.1384 | 26.03 | -26.0299 | -26.03 | 1000 | 1000 | 1000 | -28.26 | 27.03 | 1000 |  |  | 26.03 | 63.09 | 28.26 | 2.9806 | 7.1517 |  |  | 0.17347 | 0.16847 | 0.035557 | 0 | 0.31347 | 0.35187
2016-09-20 22:00:00 | 0.11756 | 0.11105 | 0.11105 | 25.43 | -25.4299 | -25.43 | 1000 | 1000 | 1000 | -28.26 | 26.43 | 1000 |  |  | 25.43 | 56.18 | 28.26 | 2.4437 | 5.7946 |  |  | 0.14222 | 0.1365 | 0.0078568 | 0 | 0.28222 | 0.3199
2016-09-20 23:00:00 | 0.094418 | 0.093203 | 0.093207 | 24.94 | -24.9399 | -24.94 | 1000 | 1000 | 1000 | -28.26 | 25.94 | 1000 |  |  | 24.94 | 47.22 | 28.26 | 1.6422 | 3.9359 |  |  | 0.095576 | 0.092719 | 0 | 0 | 0.23558 | 0.27612
2016-09-21 00:00:00 | 0.0907 | 0.092677 | 0.092681 | 24.11 | -24.1099 | -24.11 | 1000 | 1000 | 1000 | -28.26 | 25.11 | 1000 |  |  | 24.11 | 43.11 | 28.26 | 1.2989 | 3.127 |  |  | 0.075595 | 0.073663 | 0 | 0 | 0.2156 | 0.25706
2016-09-21 01:00:00 | 0.094426 | 0.096877 | 0.096882 | 24.13 | -24.1299 | -24.13 | 1000 | 1000 | 1000 | -28.26 | 25.13 | 1000 |  |  | 24.13 | 37.54 | 28.26 | 1.2995 | 3.1126 |  |  | 0.075632 | 0.073324 | 0 | 0 | 0.21563 | 0.25672
2016-09-21 02:00:00 | 0.098653 | 0.10203 | 0.10204 | 24.09 | -24.0899 | -24.09 | 1000 | 1000 | 1000 | -28.26 | 25.09 | 1000 |  |  | 24.09 | 34.36 | 28.26 | 1.2809 | 3.0678 |  |  | 0.074547 | 0.07227 | 0 | 0 | 0.21455 | 0.25567
2016-09-21 03:00:00 | 0.11611 | 0.12032 | 0.12033 | 25.71 | -25.7099 | -25.71 | 1000 | 1000 | 1000 | -28.26 | 26.71 | 1000 |  |  | 25.71 | 31.59 | 28.26 | 1.4647 | 3.4859 |  |  | 0.085248 | 0.082117 | 0.006409 | 0 | 0.22525 | 0.26552
2016-09-21 04:00:00 | 0.15293 | 0.15687 | 0.15688 | 36.97 | -36.9699 | -36.97 | 1000 | 1000 | 1000 | -28.26 | 37.97 | 1000 |  |  | 36.97 | 36.12 | 28.26 | 2.1204 | 5.0973 |  |  | 0.12341 | 0.12008 | 0.043227 | 0 | 0.26341 | 0.30348
2016-09-21 05:00:00 | 0.20824 | 0.21072 | 0.21073 | 48.19 | -48.1899 | -48.19 | 1000 | 1000 | 1000 | -28.26 | 49.19 | 1000 |  |  | 48.19 | 43.28 | 28.26 | 3.2401 | 7.8905 |  |  | 0.18858 | 0.18588 | 0.098542 | 0 | 0.32858 | 0.36928
2016-09-21 06:00:00 | 0.22784 | 0.22771 | 0.22772 | 49.71 | -49.7099 | -49.71 | 1000 | 1000 | 1000 | -28.26 | 50.71 | 1000 |  |  | 49.71 | 59.23 | 28.26 | 3.8013 | 9.247 |  |  | 0.22124 | 0.21783 | 0.11814 | 0 | 0.36124 | 0.40123
2016-09-21 07:00:00 | 0.21247 | 0.21119 | 0.21119 | 44.5 | -44.4999 | -44.5 | 1000 | 1000 | 1000 | -28.26 | 45.5 | 1000 |  |  | 44.5 | 69.94 | 28.26 | 3.5938 | 8.6811 |  |  | 0.20916 | 0.2045 | 0.10277 | 0 | 0.34916 | 0.3879
2016-09-21 08:00:00 | 0.19715 | 0.19556 | 0.19556 | 39.98 | -39.9799 | -39.98 | 1000 | 1000 | 1000 | -28.26 | 40.98 | 1000 |  |  | 39.98 | 70 | 28.26 | 3.3531 | 8.0742 |  |  | 0.19515 | 0.1902 | 0.087445 | 0 | 0.33515 | 0.3736
2016-09-21 09:00:00 | 0.18149 | 0.17911 | 0.17911 | 36.03 | -36.0299 | -36.03 | 1000 | 1000 | 1000 | -28.26 | 37.03 | 1000 |  |  | 36.03 | 69.87 | 28.26 | 3.1455 | 7.5438 |  |  | 0.18307 | 0.17771 | 0.071789 | 0 | 0.32307 | 0.36111
2016-09-21 10:00:00 | 0.16922 | 0.16651 | 0.16651 | 32.15 | -32.1499 | -32.15 | 1000 | 1000 | 1000 | -28.26 | 33.15 | 1000 |  |  | 32.15 | 68.62 | 28.26 | 2.9747 | 7.1282 |  |  | 0.17313 | 0.16792 | 0.059521 | 0 | 0.31313 | 0.35132
2016-09-21 11:00:00 | 0.1573 | 0.15464 | 0.15464 | 31.92 | -31.9199 | -31.92 | 1000 | 1000 | 1000 | -28.26 | 32.92 | 1000 |  |  | 31.92 | 69.94 | 28.26 | 2.7912 | 6.7025 |  |  | 0.16245 | 0.15789 | 0.047594 | 0 | 0.30245 | 0.34129
2016-09-21 12:00:00 | 0.15122 | 0.14801 | 0.14802 | 30.7 | -30.6999 | -30.7 | 1000 | 1000 | 1000 | -28.26 | 31.7 | 1000 |  |  | 30.7 | 65.08 | 28.26 | 2.7227 | 6.5142 |  |  | 0.15846 | 0.15346 | 0.041517 | 0 | 0.29846 | 0.33686
2016-09-21 13:00:00 | 0.14407 | 0.14069 | 0.14069 | 32.81 | -32.8099 | -32.81 | 1000 | 1000 | 1000 | -28.26 | 33.81 | 1000 |  |  | 32.81 | 63.07 | 28.26 | 2.6365 | 6.3218 |  |  | 0.15344 | 0.14892 | 0.034369 | 0 | 0.29344 | 0.33232
2016-09-21 14:00:00 | 0.13997 | 0.13692 | 0.13692 | 35.36 | -35.3599 | -35.36 | 1000 | 1000 | 1000 | -28.26 | 36.36 | 1000 |  |  | 35.36 | 59.61 | 28.26 | 2.5454 | 6.1105 |  |  | 0.14814 | 0.14395 | 0.030268 | 0 | 0.28814 | 0.32735
2016-09-21 15:00:00 | 0.13865 | 0.1355 | 0.1355 | 42.7 | -42.6999 | -42.7 | 1000 | 1000 | 1000 | -28.26 | 43.7 | 1000 |  |  | 42.7 | 57.31 | 28.26 | 2.5552 | 6.1589 |  |  | 0.14871 | 0.14509 | 0.028947 | 0 | 0.28871 | 0.32849
2016-09-21 16:00:00 | 0.14048 | 0.1371 | 0.1371 | 45 | -44.9999 | -45 | 1000 | 1000 | 1000 | -28.26 | 46 | 1000 |  |  | 45 | 53.27 | 28.26 | 2.6181 | 6.325 |  |  | 0.15238 | 0.149 | 0.030776 | 0 | 0.29238 | 0.3324
2016-09-21 17:00:00 | 0.1457 | 0.14207 | 0.14207 | 48.75 | -48.7499 | -48.75 | 1000 | 1000 | 1000 | -28.26 | 49.75 | 1000 |  |  | 48.75 | 56.02 | 28.26 | 2.748 | 6.6634 |  |  | 0.15994 | 0.15697 | 0.035994 | 0 | 0.29994 | 0.34037
2016-09-21 18:00:00 | 0.15662 | 0.1529 | 0.1529 | 43.87 | -43.8699 | -43.87 | 1000 | 1000 | 1000 | -28.26 | 44.87 | 1000 |  |  | 43.87 | 60.44 | 28.26 | 2.9511 | 7.1709 |  |  | 0.17176 | 0.16893 | 0.046917 | 0 | 0.31176 | 0.35233
2016-09-21 19:00:00 | 0.16296 | 0.15741 | 0.15741 | 37.96 | -37.9599 | -37.96 | 1000 | 1000 | 1000 | -28.26 | 38.96 | 1000 |  |  | 37.96 | 69.06 | 28.26 | 3.1977 | 7.7357 |  |  | 0.18611 | 0.18223 | 0.053258 | 0 | 0.32611 | 0.36563
2016-09-21 20:00:00 | 0.16423 | 0.15792 | 0.15792 | 28.49 | -28.4899 | -28.49 | 1000 | 1000 | 1000 | -28.26 | 29.49 | 1000 |  |  | 28.49 | 69.31 | 28.26 | 3.2703 | 7.8872 |  |  | 0.19033 | 0.1858 | 0.054526 | 0 | 0.33033 | 0.3692
2016-09-21 21:00:00 | 0.15152 | 0.14426 | 0.14426 | 27.09 | -27.0899 | -27.09 | 1000 | 1000 | 1000 | -28.26 | 28.09 | 1000 |  |  | 27.09 | 56.93 | 28.26 | 3.1265 | 7.5094 |  |  | 0.18196 | 0.1769 | 0.041821 | 0 | 0.32196 | 0.3603
2016-09-21 22:00:00 | 0.12264 | 0.11575 | 0.11576 | 25.86 | -25.8599 | -25.86 | 1000 | 1000 | 1000 | -28.26 | 26.86 | 1000 |  |  | 25.86 | 48.79 | 28.26 | 2.5632 | 6.084 |  |  | 0.14918 | 0.14332 | 0.012938 | 0 | 0.28918 | 0.32672
2016-09-21 23:00:00 | 0.098362 | 0.097008 | 0.097012 | 25.09 | -25.0899 | -25.09 | 1000 | 1000 | 1000 | -28.26 | 26.09 | 1000 |  |  | 25.09 | 46.49 | 28.26 | 1.7224 | 4.1322 |  |  | 0.10025 | 0.097342 | 0 | 0 | 0.24025 | 0.28074
2016-09-22 00:00:00 | 0.10294 | 0.10527 | 0.10528 | 24.73 | -24.7299 | -24.73 | 1000 | 1000 | 1000 | -28.26 | 25.73 | 1000 |  |  | 24.73 | 43.04 | 28.26 | 1.4733 | 3.555 |  |  | 0.085748 | 0.083746 | 0 | 0 | 0.22575 | 0.26715
2016-09-22 01:00:00 | 0.10718 | 0.11005 | 0.11005 | 24.26 | -24.2599 | -24.26 | 1000 | 1000 | 1000 | -28.26 | 25.26 | 1000 |  |  | 24.26 | 32.77 | 28.26 | 1.4741 | 3.539 |  |  | 0.085795 | 0.083368 | 0 | 0 | 0.22579 | 0.26677
2016-09-22 02:00:00 | 0.11198 | 0.1159 | 0.11591 | 24.24 | -24.2399 | -24.24 | 1000 | 1000 | 1000 | -28.26 | 25.24 | 1000 |  |  | 24.24 | 21.4 | 28.26 | 1.4531 | 3.4884 |  |  | 0.084569 | 0.082178 | 0.0022771 | 0 | 0.22457 | 0.26558
2016-09-22 03:00:00 | 0.1318 | 0.13668 | 0.13668 | 26.84 | -26.8399 | -26.84 | 1000 | 1000 | 1000 | -28.26 | 27.84 | 1000 |  |  | 26.84 | 16.76 | 28.26 | 1.6617 | 3.964 |  |  | 0.09671 | 0.09338 | 0.022096 | 0 | 0.23671 | 0.27678
2016-09-22 04:00:00 | 0.17358 | 0.1782 | 0.17821 | 38.19 | -38.1899 | -38.19 | 1000 | 1000 | 1000 | -28.26 | 39.19 | 1000 |  |  | 38.19 | 20.55 | 28.26 | 2.4055 | 5.7964 |  |  | 0.14 | 0.13655 | 0.063881 | 0 | 0.28 | 0.31995
2016-09-22 05:00:00 | 0.23637 | 0.23941 | 0.23942 | 43.34 | -43.3399 | -43.34 | 1000 | 1000 | 1000 | -28.26 | 44.34 | 1000 |  |  | 43.34 | 35.31 | 28.26 | 3.6762 | 8.9744 |  |  | 0.21395 | 0.21141 | 0.12667 | 0 | 0.35395 | 0.39481
2016-09-22 06:00:00 | 0.25861 | 0.25873 | 0.25874 | 42.2 | -42.1999 | -42.2 | 1000 | 1000 | 1000 | -28.26 | 43.2 | 1000 |  |  | 42.2 | 56.65 | 28.26 | 4.3131 | 10.5183 |  |  | 0.25102 | 0.24778 | 0.14891 | 0 | 0.39102 | 0.43118
2016-09-22 07:00:00 | 0.24117 | 0.23997 | 0.23997 | 35.77 | -35.7699 | -35.77 | 1000 | 1000 | 1000 | -28.26 | 36.77 | 1000 |  |  | 35.77 | 59.93 | 28.26 | 4.0779 | 9.8758 |  |  | 0.23733 | 0.23265 | 0.13147 | 0 | 0.37733 | 0.41605
2016-09-22 08:00:00 | 0.22377 | 0.2222 | 0.2222 | 28.79 | -28.7899 | -28.79 | 1000 | 1000 | 1000 | -28.26 | 29.79 | 1000 |  |  | 28.79 | 64.1 | 28.26 | 3.8045 | 9.184 |  |  | 0.22142 | 0.21635 | 0.11407 | 0 | 0.36142 | 0.39975
2016-09-22 09:00:00 | 0.20599 | 0.20351 | 0.20351 | 27.75 | -27.7499 | -27.75 | 1000 | 1000 | 1000 | -28.26 | 28.75 | 1000 |  |  | 27.75 | 64.08 | 28.26 | 3.5689 | 8.5804 |  |  | 0.20771 | 0.20213 | 0.096292 | 0 | 0.34771 | 0.38553
2016-09-22 10:00:00 | 0.19207 | 0.18919 | 0.1892 | 27.11 | -27.1099 | -27.11 | 1000 | 1000 | 1000 | -28.26 | 28.11 | 1000 |  |  | 27.11 | 61.27 | 28.26 | 3.375 | 8.1074 |  |  | 0.19643 | 0.19099 | 0.082365 | 0 | 0.33643 | 0.37439
2016-09-22 11:00:00 | 0.17853 | 0.1757 | 0.17571 | 27.06 | -27.0599 | -27.06 | 1000 | 1000 | 1000 | -28.26 | 28.06 | 1000 |  |  | 27.06 | 62.4 | 28.26 | 3.1668 | 7.6228 |  |  | 0.18431 | 0.17957 | 0.068825 | 0 | 0.32431 | 0.36297
2016-09-22 12:00:00 | 0.17163 | 0.16817 | 0.16818 | 27.29 | -27.2899 | -27.29 | 1000 | 1000 | 1000 | -28.26 | 28.29 | 1000 |  |  | 27.29 | 59.57 | 28.26 | 3.0889 | 7.4084 |  |  | 0.17978 | 0.17452 | 0.061923 | 0 | 0.31978 | 0.35792
2016-09-22 13:00:00 | 0.16351 | 0.15985 | 0.15986 | 28.61 | -28.6099 | -28.61 | 1000 | 1000 | 1000 | -28.26 | 29.61 | 1000 |  |  | 28.61 | 58.11 | 28.26 | 2.9912 | 7.1897 |  |  | 0.17409 | 0.16937 | 0.05381 | 0 | 0.31409 | 0.35277
2016-09-22 14:00:00 | 0.15886 | 0.15557 | 0.15558 | 31.87 | -31.8699 | -31.87 | 1000 | 1000 | 1000 | -28.26 | 32.87 | 1000 |  |  | 31.87 | 55.02 | 28.26 | 2.8878 | 6.9495 |  |  | 0.16807 | 0.16371 | 0.049157 | 0 | 0.30807 | 0.34711
2016-09-22 15:00:00 | 0.15736 | 0.15396 | 0.15396 | 39.93 | -39.9299 | -39.93 | 1000 | 1000 | 1000 | -28.26 | 40.93 | 1000 |  |  | 39.93 | 54.9 | 28.26 | 2.899 | 7.0048 |  |  | 0.16872 | 0.16501 | 0.047659 | 0 | 0.30872 | 0.34841
2016-09-22 16:00:00 | 0.15944 | 0.15578 | 0.15578 | 43.06 | -43.0599 | -43.06 | 1000 | 1000 | 1000 | -28.26 | 44.06 | 1000 |  |  | 43.06 | 53.03 | 28.26 | 2.9705 | 7.194 |  |  | 0.17288 | 0.16947 | 0.049736 | 0 | 0.31288 | 0.35287
2016-09-22 17:00:00 | 0.16536 | 0.16144 | 0.16144 | 49.06 | -49.0599 | -49.06 | 1000 | 1000 | 1000 | -28.26 | 50.06 | 1000 |  |  | 49.06 | 58.02 | 28.26 | 3.1179 | 7.5792 |  |  | 0.18146 | 0.17854 | 0.055659 | 0 | 0.32146 | 0.36194
2016-09-22 18:00:00 | 0.17776 | 0.17374 | 0.17374 | 45.82 | -45.8199 | -45.82 | 1000 | 1000 | 1000 | -28.26 | 46.82 | 1000 |  |  | 45.82 | 66.47 | 28.26 | 3.3484 | 8.1564 |  |  | 0.19488 | 0.19214 | 0.068055 | 0 | 0.33488 | 0.37554
2016-09-22 19:00:00 | 0.18495 | 0.17888 | 0.17888 | 38.95 | -38.9499 | -38.95 | 1000 | 1000 | 1000 | -28.26 | 39.95 | 1000 |  |  | 38.95 | 72.8 | 28.26 | 3.6281 | 8.7989 |  |  | 0.21116 | 0.20728 | 0.075249 | 0 | 0.35116 | 0.39068
2016-09-22 20:00:00 | 0.18638 | 0.17945 | 0.17945 | 29.97 | -29.9699 | -29.97 | 1000 | 1000 | 1000 | -28.26 | 30.97 | 1000 |  |  | 29.97 | 71.43 | 28.26 | 3.7103 | 8.9706 |  |  | 0.21594 | 0.21132 | 0.076683 | 0 | 0.35594 | 0.39472
2016-09-22 21:00:00 | 0.17196 | 0.16392 | 0.16393 | 26.47 | -26.4699 | -26.47 | 1000 | 1000 | 1000 | -28.26 | 27.47 | 1000 |  |  | 26.47 | 57.54 | 28.26 | 3.547 | 8.5403 |  |  | 0.20644 | 0.20118 | 0.062257 | 0 | 0.34644 | 0.38458
2016-09-22 22:00:00 | 0.13917 | 0.13152 | 0.13153 | 25.84 | -25.8399 | -25.84 | 1000 | 1000 | 1000 | -28.26 | 26.84 | 1000 |  |  | 25.84 | 53.96 | 28.26 | 2.9077 | 6.9179 |  |  | 0.16923 | 0.16297 | 0.02947 | 0 | 0.30923 | 0.34637
2016-09-22 23:00:00 | 0.11163 | 0.1102 | 0.11021 | 25.03 | -25.0299 | -25.03 | 1000 | 1000 | 1000 | -28.26 | 26.03 | 1000 |  |  | 25.03 | 48.96 | 28.26 | 1.9537 | 4.6975 |  |  | 0.11371 | 0.11066 | 0.0019242 | 0 | 0.25371 | 0.29406
2016-09-23 00:00:00 | 0.092897 | 0.095059 | 0.095064 | 24.68 | -24.6799 | -24.68 | 1000 | 1000 | 1000 | -28.26 | 25.68 | 1000 |  |  | 24.68 | 46.39 | 28.26 | 1.3183 | 3.1747 |  |  | 0.076727 | 0.074788 | 0 | 0 | 0.21673 | 0.25819
2016-09-23 01:00:00 | 0.093609 | 0.095715 | 0.095719 | 24.78 | -24.7799 | -24.78 | 1000 | 1000 | 1000 | -28.26 | 25.78 | 1000 |  |  | 24.78 | 43.31 | 28.26 | 1.319 | 3.1601 |  |  | 0.076765 | 0.074444 | 0 | 0 | 0.21676 | 0.25784
2016-09-23 02:00:00 | 0.097133 | 0.10005 | 0.10005 | 25.14 | -25.1399 | -25.14 | 1000 | 1000 | 1000 | -28.26 | 26.14 | 1000 |  |  | 25.14 | 39.03 | 28.26 | 1.3001 | 3.1147 |  |  | 0.075664 | 0.073374 | 0 | 0 | 0.21566 | 0.25677
2016-09-23 03:00:00 | 0.11294 | 0.11636 | 0.11636 | 26.47 | -26.4699 | -26.47 | 1000 | 1000 | 1000 | -28.26 | 27.47 | 1000 |  |  | 26.47 | 36.57 | 28.26 | 1.4867 | 3.5392 |  |  | 0.086525 | 0.083373 | 0.0032346 | 0 | 0.22653 | 0.26677
2016-09-23 04:00:00 | 0.14779 | 0.15051 | 0.15051 | 36.06 | -36.0599 | -36.06 | 1000 | 1000 | 1000 | -28.26 | 37.06 | 1000 |  |  | 36.06 | 37.18 | 28.26 | 2.1522 | 5.1753 |  |  | 0.12526 | 0.12191 | 0.038092 | 0 | 0.26526 | 0.30531
2016-09-23 05:00:00 | 0.20743 | 0.20928 | 0.20928 | 43.04 | -43.0399 | -43.04 | 1000 | 1000 | 1000 | -28.26 | 44.04 | 1000 |  |  | 43.04 | 42.76 | 28.26 | 3.2887 | 8.0113 |  |  | 0.19141 | 0.18872 | 0.097726 | 0 | 0.33141 | 0.37212
2016-09-23 06:00:00 | 0.2296 | 0.22921 | 0.22921 | 43.01 | -43.0099 | -43.01 | 1000 | 1000 | 1000 | -28.26 | 44.01 | 1000 |  |  | 43.01 | 54.46 | 28.26 | 3.8584 | 9.3887 |  |  | 0.22456 | 0.22117 | 0.1199 | 0 | 0.36456 | 0.40457
2016-09-23 07:00:00 | 0.21589 | 0.21465 | 0.21465 | 38.94 | -38.9399 | -38.94 | 1000 | 1000 | 1000 | -28.26 | 39.94 | 1000 |  |  | 38.94 | 65.52 | 28.26 | 3.6477 | 8.8143 |  |  | 0.2123 | 0.20764 | 0.10618 | 0 | 0.3523 | 0.39104
2016-09-23 08:00:00 | 0.19989 | 0.19826 | 0.19827 | 33.83 | -33.8299 | -33.83 | 1000 | 1000 | 1000 | -28.26 | 34.83 | 1000 |  |  | 33.83 | 69.41 | 28.26 | 3.4034 | 8.1979 |  |  | 0.19808 | 0.19312 | 0.090187 | 0 | 0.33808 | 0.37652
2016-09-23 09:00:00 | 0.18393 | 0.18148 | 0.18149 | 28.77 | -28.7699 | -28.77 | 1000 | 1000 | 1000 | -28.26 | 29.77 | 1000 |  |  | 28.77 | 69.94 | 28.26 | 3.1927 | 7.6593 |  |  | 0.18582 | 0.18043 | 0.074225 | 0 | 0.32582 | 0.36383
2016-09-23 10:00:00 | 0.17013 | 0.16711 | 0.16712 | 27.69 | -27.6899 | -27.69 | 1000 | 1000 | 1000 | -28.26 | 28.69 | 1000 |  |  | 27.69 | 67.46 | 28.26 | 3.0193 | 7.2374 |  |  | 0.17572 | 0.17049 | 0.06043 | 0 | 0.31572 | 0.35389
2016-09-23 11:00:00 | 0.16255 | 0.16038 | 0.16039 | 27.54 | -27.5399 | -27.54 | 1000 | 1000 | 1000 | -28.26 | 28.54 | 1000 |  |  | 27.54 | 66.26 | 28.26 | 2.8331 | 6.8051 |  |  | 0.16489 | 0.16031 | 0.052851 | 0 | 0.30489 | 0.34371
2016-09-23 12:00:00 | 0.15393 | 0.15078 | 0.15078 | 26.6 | -26.5999 | -26.6 | 1000 | 1000 | 1000 | -28.26 | 27.6 | 1000 |  |  | 26.6 | 64.01 | 28.26 | 2.7635 | 6.6139 |  |  | 0.16084 | 0.1558 | 0.044233 | 0 | 0.30084 | 0.3392
2016-09-23 13:00:00 | 0.14602 | 0.14257 | 0.14257 | 27.66 | -27.6599 | -27.66 | 1000 | 1000 | 1000 | -28.26 | 28.66 | 1000 |  |  | 27.66 | 60.1 | 28.26 | 2.676 | 6.4186 |  |  | 0.15575 | 0.1512 | 0.036317 | 0 | 0.29575 | 0.3346
2016-09-23 14:00:00 | 0.14116 | 0.13792 | 0.13793 | 27.68 | -27.6799 | -27.68 | 1000 | 1000 | 1000 | -28.26 | 28.68 | 1000 |  |  | 27.68 | 57 | 28.26 | 2.5836 | 6.204 |  |  | 0.15036 | 0.14615 | 0.031458 | 0 | 0.29036 | 0.32955
2016-09-23 15:00:00 | 0.14001 | 0.13671 | 0.13671 | 31.06 | -31.0599 | -31.06 | 1000 | 1000 | 1000 | -28.26 | 32.06 | 1000 |  |  | 31.06 | 52.1 | 28.26 | 2.5935 | 6.2532 |  |  | 0.15094 | 0.14731 | 0.030314 | 0 | 0.29094 | 0.33071
2016-09-23 16:00:00 | 0.14258 | 0.13917 | 0.13917 | 35.91 | -35.9099 | -35.91 | 1000 | 1000 | 1000 | -28.26 | 36.91 | 1000 |  |  | 35.91 | 50 | 28.26 | 2.6574 | 6.4219 |  |  | 0.15466 | 0.15128 | 0.032883 | 0 | 0.29466 | 0.33468
2016-09-23 17:00:00 | 0.14786 | 0.1442 | 0.14421 | 41.83 | -41.8299 | -41.83 | 1000 | 1000 | 1000 | -28.26 | 42.83 | 1000 |  |  | 41.83 | 55.89 | 28.26 | 2.7892 | 6.7655 |  |  | 0.16234 | 0.15938 | 0.038164 | 0 | 0.30234 | 0.34278
2016-09-23 18:00:00 | 0.16032 | 0.15681 | 0.15681 | 39.98 | -39.9799 | -39.98 | 1000 | 1000 | 1000 | -28.26 | 40.98 | 1000 |  |  | 39.98 | 62.57 | 28.26 | 2.9954 | 7.2807 |  |  | 0.17433 | 0.17151 | 0.05062 | 0 | 0.31433 | 0.35491
2016-09-23 19:00:00 | 0.16552 | 0.15993 | 0.15994 | 30.36 | -30.3599 | -30.36 | 1000 | 1000 | 1000 | -28.26 | 31.36 | 1000 |  |  | 30.36 | 67.23 | 28.26 | 3.2457 | 7.8543 |  |  | 0.1889 | 0.18502 | 0.055819 | 0 | 0.3289 | 0.36842
2016-09-23 20:00:00 | 0.16753 | 0.1613 | 0.1613 | 27.7 | -27.6999 | -27.7 | 1000 | 1000 | 1000 | -28.26 | 28.7 | 1000 |  |  | 27.7 | 71.35 | 28.26 | 3.3193 | 8.008 |  |  | 0.19319 | 0.18865 | 0.057828 | 0 | 0.33319 | 0.37205
2016-09-23 21:00:00 | 0.15419 | 0.14691 | 0.14692 | 26.79 | -26.7899 | -26.79 | 1000 | 1000 | 1000 | -28.26 | 27.79 | 1000 |  |  | 26.79 | 60.13 | 28.26 | 3.1733 | 7.6244 |  |  | 0.18469 | 0.17961 | 0.044493 | 0 | 0.32469 | 0.36301
2016-09-23 22:00:00 | 0.12448 | 0.11751 | 0.11751 | 26.27 | -26.2699 | -26.27 | 1000 | 1000 | 1000 | -28.26 | 27.27 | 1000 |  |  | 26.27 | 54.97 | 28.26 | 2.6016 | 6.177 |  |  | 0.15141 | 0.14551 | 0.014781 | 0 | 0.29141 | 0.32891
2016-09-23 23:00:00 | 0.10001 | 0.098684 | 0.098688 | 24.68 | -24.6799 | -24.68 | 1000 | 1000 | 1000 | -28.26 | 25.68 | 1000 |  |  | 24.68 | 49.59 | 28.26 | 1.7482 | 4.1952 |  |  | 0.10175 | 0.098827 | 0 | 0 | 0.24175 | 0.28223
2016-09-24 00:00:00 | 0.087755 | 0.089255 | 0.089259 | 24.39 | -24.3899 | -24.39 | 1000 | 1000 | 1000 | -28.26 | 25.39 | 1000 |  |  | 24.39 | 50.07 | 28.26 | 1.295 | 3.1174 |  |  | 0.075369 | 0.073438 | 0 | 0 | 0.21537 | 0.25684
2016-09-24 01:00:00 | 0.089206 | 0.090782 | 0.090786 | 25.15 | -25.1499 | -25.15 | 1000 | 1000 | 1000 | -28.26 | 26.15 | 1000 |  |  | 25.15 | 45.8 | 28.26 | 1.2956 | 3.1031 |  |  | 0.075405 | 0.073099 | 0 | 0 | 0.2154 | 0.2565
2016-09-24 02:00:00 | 0.092192 | 0.094478 | 0.094482 | 24.65 | -24.6499 | -24.65 | 1000 | 1000 | 1000 | -28.26 | 25.65 | 1000 |  |  | 24.65 | 42.91 | 28.26 | 1.277 | 3.0584 |  |  | 0.074323 | 0.072048 | 0 | 0 | 0.21432 | 0.25545
2016-09-24 03:00:00 | 0.10902 | 0.11204 | 0.11204 | 24.59 | -24.5899 | -24.59 | 1000 | 1000 | 1000 | -28.26 | 25.59 | 1000 |  |  | 24.59 | 38.24 | 28.26 | 1.4603 | 3.4752 |  |  | 0.084991 | 0.081865 | 0 | 0 | 0.22499 | 0.26527
2016-09-24 04:00:00 | 0.13854 | 0.14002 | 0.14003 | 27.31 | -27.3099 | -27.31 | 1000 | 1000 | 1000 | -28.26 | 28.31 | 1000 |  |  | 27.31 | 37.99 | 28.26 | 2.114 | 5.0817 |  |  | 0.12304 | 0.11971 | 0.028839 | 0 | 0.26304 | 0.30311
2016-09-24 05:00:00 | 0.19042 | 0.18987 | 0.18988 | 31.15 | -31.1499 | -31.15 | 1000 | 1000 | 1000 | -28.26 | 32.15 | 1000 |  |  | 31.15 | 39 | 28.26 | 3.2304 | 7.8662 |  |  | 0.18801 | 0.18531 | 0.080718 | 0 | 0.32801 | 0.36871
2016-09-24 06:00:00 | 0.21404 | 0.2116 | 0.2116 | 34.63 | -34.6299 | -34.63 | 1000 | 1000 | 1000 | -28.26 | 35.63 | 1000 |  |  | 34.63 | 40.92 | 28.26 | 3.7899 | 9.2186 |  |  | 0.22057 | 0.21716 | 0.10434 | 0 | 0.36057 | 0.40056
2016-09-24 07:00:00 | 0.20226 | 0.1993 | 0.1993 | 34.04 | -34.0399 | -34.04 | 1000 | 1000 | 1000 | -28.26 | 35.04 | 1000 |  |  | 34.04 | 44.91 | 28.26 | 3.583 | 8.6544 |  |  | 0.20853 | 0.20387 | 0.092564 | 0 | 0.34853 | 0.38727
2016-09-24 08:00:00 | 0.18546 | 0.18192 | 0.18193 | 29 | -28.9999 | -29 | 1000 | 1000 | 1000 | -28.26 | 30 | 1000 |  |  | 29 | 48.02 | 28.26 | 3.343 | 8.0493 |  |  | 0.19457 | 0.18962 | 0.075758 | 0 | 0.33457 | 0.37302
2016-09-24 09:00:00 | 0.17537 | 0.17201 | 0.17202 | 25.43 | -25.4299 | -25.43 | 1000 | 1000 | 1000 | -28.26 | 26.43 | 1000 |  |  | 25.43 | 50.72 | 28.26 | 3.1361 | 7.5206 |  |  | 0.18252 | 0.17716 | 0.065669 | 0 | 0.32252 | 0.36056
2016-09-24 10:00:00 | 0.16233 | 0.1585 | 0.1585 | 24.32 | -24.3199 | -24.32 | 1000 | 1000 | 1000 | -28.26 | 25.32 | 1000 |  |  | 24.32 | 51.99 | 28.26 | 2.9657 | 7.1064 |  |  | 0.17261 | 0.16741 | 0.052625 | 0 | 0.31261 | 0.35081
2016-09-24 11:00:00 | 0.15279 | 0.14943 | 0.14943 | 24.26 | -24.2599 | -24.26 | 1000 | 1000 | 1000 | -28.26 | 25.26 | 1000 |  |  | 24.26 | 51.51 | 28.26 | 2.7829 | 6.6819 |  |  | 0.16196 | 0.15741 | 0.043085 | 0 | 0.30196 | 0.34081
2016-09-24 12:00:00 | 0.14015 | 0.13509 | 0.13509 | 24.4 | -24.3999 | -24.4 | 1000 | 1000 | 1000 | -28.26 | 25.4 | 1000 |  |  | 24.4 | 50 | 28.26 | 2.7145 | 6.4942 |  |  | 0.15798 | 0.15299 | 0.030445 | 0 | 0.29798 | 0.33639
2016-09-24 13:00:00 | 0.13891 | 0.13471 | 0.13471 | 24.93 | -24.9299 | -24.93 | 1000 | 1000 | 1000 | -28.26 | 25.93 | 1000 |  |  | 24.93 | 48.11 | 28.26 | 2.6286 | 6.3024 |  |  | 0.15298 | 0.14847 | 0.02921 | 0 | 0.29298 | 0.33187
2016-09-24 14:00:00 | 0.13382 | 0.12977 | 0.12977 | 28.01 | -28.0099 | -28.01 | 1000 | 1000 | 1000 | -28.26 | 29.01 | 1000 |  |  | 28.01 | 45.89 | 28.26 | 2.5377 | 6.0917 |  |  | 0.1477 | 0.1435 | 0.024116 | 0 | 0.2877 | 0.3269
2016-09-24 15:00:00 | 0.13119 | 0.12681 | 0.12681 | 34.58 | -34.5799 | -34.58 | 1000 | 1000 | 1000 | -28.26 | 35.58 | 1000 |  |  | 34.58 | 45.38 | 28.26 | 2.5475 | 6.14 |  |  | 0.14826 | 0.14464 | 0.021487 | 0 | 0.28826 | 0.32804
2016-09-24 16:00:00 | 0.13317 | 0.12859 | 0.12859 | 38.08 | -38.0799 | -38.08 | 1000 | 1000 | 1000 | -28.26 | 39.08 | 1000 |  |  | 38.08 | 47.7 | 28.26 | 2.6103 | 6.3055 |  |  | 0.15192 | 0.14854 | 0.023472 | 0 | 0.29192 | 0.33194
2016-09-24 17:00:00 | 0.14132 | 0.13701 | 0.13701 | 42.63 | -42.6299 | -42.63 | 1000 | 1000 | 1000 | -28.26 | 43.63 | 1000 |  |  | 42.63 | 48.79 | 28.26 | 2.7398 | 6.6429 |  |  | 0.15945 | 0.15649 | 0.031616 | 0 | 0.29945 | 0.33989
2016-09-24 18:00:00 | 0.14935 | 0.14445 | 0.14445 | 40.99 | -40.9899 | -40.99 | 1000 | 1000 | 1000 | -28.26 | 41.99 | 1000 |  |  | 40.99 | 58.19 | 28.26 | 2.9423 | 7.1488 |  |  | 0.17124 | 0.16841 | 0.039649 | 0 | 0.31124 | 0.35181
2016-09-24 19:00:00 | 0.15446 | 0.14752 | 0.14752 | 34.53 | -34.5299 | -34.53 | 1000 | 1000 | 1000 | -28.26 | 35.53 | 1000 |  |  | 34.53 | 64.69 | 28.26 | 3.1881 | 7.712 |  |  | 0.18555 | 0.18167 | 0.044758 | 0 | 0.32555 | 0.36507
2016-09-24 20:00:00 | 0.15984 | 0.15286 | 0.15286 | 31.15 | -31.1499 | -31.15 | 1000 | 1000 | 1000 | -28.26 | 32.15 | 1000 |  |  | 31.15 | 63.05 | 28.26 | 3.2604 | 7.863 |  |  | 0.18976 | 0.18523 | 0.050135 | 0 | 0.32976 | 0.36863
2016-09-24 21:00:00 | 0.1484 | 0.14069 | 0.14069 | 25.46 | -25.4599 | -25.46 | 1000 | 1000 | 1000 | -28.26 | 26.46 | 1000 |  |  | 25.46 | 49.95 | 28.26 | 3.1171 | 7.4864 |  |  | 0.18141 | 0.17636 | 0.0387 | 0 | 0.32141 | 0.35976
2016-09-24 22:00:00 | 0.12344 | 0.11677 | 0.11678 | 24.46 | -24.4599 | -24.46 | 1000 | 1000 | 1000 | -28.26 | 25.46 | 1000 |  |  | 24.46 | 49.98 | 28.26 | 2.5555 | 6.0654 |  |  | 0.14873 | 0.14288 | 0.013737 | 0 | 0.28873 | 0.32628
2016-09-24 23:00:00 | 0.10291 | 0.10241 | 0.10242 | 22.06 | -22.0599 | -22.06 | 1000 | 1000 | 1000 | -28.26 | 23.06 | 1000 |  |  | 22.06 | 46.25 | 28.26 | 1.7173 | 4.1195 |  |  | 0.099945 | 0.097044 | 0 | 0 | 0.23994 | 0.28044
2016-09-25 00:00:00 | 0.089673 | 0.091893 | 0.091898 | 20.55 | -20.5499 | -20.55 | 1000 | 1000 | 1000 | -28.26 | 21.55 | 1000 |  |  | 20.55 | 39.99 | 28.26 | 1.2576 | 3.0256 |  |  | 0.073191 | 0.071274 | 0 | 0 | 0.21319 | 0.25467
2016-09-25 01:00:00 | 0.092688 | 0.095265 | 0.095269 | 17.84 | -17.8399 | -17.84 | 1000 | 1000 | 1000 | -28.26 | 18.84 | 1000 |  |  | 17.84 | 40.45 | 28.26 | 1.2582 | 3.0116 |  |  | 0.073225 | 0.070944 | 0 | 0 | 0.21323 | 0.25434
2016-09-25 02:00:00 | 0.10627 | 0.11141 | 0.11142 | 17.7 | -17.6999 | -17.7 | 1000 | 1000 | 1000 | -28.26 | 18.7 | 1000 |  |  | 17.7 | 27.52 | 28.26 | 1.2401 | 2.9682 |  |  | 0.072174 | 0.069922 | 0 | 0 | 0.21217 | 0.25332
2016-09-25 03:00:00 | 0.1342 | 0.14207 | 0.14208 | 19.68 | -19.6799 | -19.68 | 1000 | 1000 | 1000 | -28.26 | 20.68 | 1000 |  |  | 19.68 | 21.72 | 28.26 | 1.4181 | 3.3726 |  |  | 0.082533 | 0.079448 | 0.024498 | 0 | 0.22253 | 0.26285
2016-09-25 04:00:00 | 0.16903 | 0.17649 | 0.1765 | 20.09 | -20.0899 | -20.09 | 1000 | 1000 | 1000 | -28.26 | 21.09 | 1000 |  |  | 20.09 | 21.01 | 28.26 | 2.0529 | 4.9317 |  |  | 0.11948 | 0.11618 | 0.05933 | 0 | 0.25948 | 0.29958
2016-09-25 05:00:00 | 0.17376 | 0.17123 | 0.17123 | 21.47 | -21.4699 | -21.47 | 1000 | 1000 | 1000 | -28.26 | 22.47 | 1000 |  |  | 21.47 | 22.69 | 28.26 | 3.1369 | 7.6337 |  |  | 0.18257 | 0.17983 | 0.064063 | 0 | 0.32257 | 0.36323
2016-09-25 06:00:00 | 0.19981 | 0.19598 | 0.19598 | 22.45 | -22.4499 | -22.45 | 1000 | 1000 | 1000 | -28.26 | 23.45 | 1000 |  |  | 22.45 | 33.36 | 28.26 | 3.6801 | 8.9458 |  |  | 0.21419 | 0.21074 | 0.090107 | 0 | 0.35419 | 0.39414
2016-09-25 07:00:00 | 0.18147 | 0.17592 | 0.17593 | 22.95 | -22.9499 | -22.95 | 1000 | 1000 | 1000 | -28.26 | 23.95 | 1000 |  |  | 22.95 | 42.99 | 28.26 | 3.4792 | 8.3982 |  |  | 0.20249 | 0.19784 | 0.071773 | 0 | 0.34249 | 0.38124
2016-09-25 08:00:00 | 0.16519 | 0.15909 | 0.15909 | 21.09 | -21.0899 | -21.09 | 1000 | 1000 | 1000 | -28.26 | 22.09 | 1000 |  |  | 21.09 | 44.44 | 28.26 | 3.2462 | 7.8113 |  |  | 0.18893 | 0.18401 | 0.055486 | 0 | 0.32893 | 0.36741
2016-09-25 09:00:00 | 0.15693 | 0.15128 | 0.15128 | 21.09 | -21.0899 | -21.09 | 1000 | 1000 | 1000 | -28.26 | 22.09 | 1000 |  |  | 21.09 | 47.09 | 28.26 | 3.0453 | 7.2982 |  |  | 0.17724 | 0.17192 | 0.047226 | 0 | 0.31724 | 0.35532
2016-09-25 10:00:00 | 0.1486 | 0.14326 | 0.14326 | 15.97 | -15.9699 | -15.97 | 1000 | 1000 | 1000 | -28.26 | 16.97 | 1000 |  |  | 15.97 | 47.32 | 28.26 | 2.8799 | 6.8963 |  |  | 0.16761 | 0.16246 | 0.038901 | 0 | 0.30761 | 0.34586
2016-09-25 11:00:00 | 0.14024 | 0.13551 | 0.13551 | 10.93 | -10.9299 | -10.93 | 1000 | 1000 | 1000 | -28.26 | 11.93 | 1000 |  |  | 10.93 | 49.63 | 28.26 | 2.7023 | 6.4844 |  |  | 0.15728 | 0.15275 | 0.030536 | 0 | 0.29728 | 0.33615
2016-09-25 12:00:00 | 0.13386 | 0.12852 | 0.12852 | 11.49 | -11.4899 | -11.49 | 1000 | 1000 | 1000 | -28.26 | 12.49 | 1000 |  |  | 11.49 | 49.66 | 28.26 | 2.6359 | 6.3023 |  |  | 0.15341 | 0.14847 | 0.024158 | 0 | 0.29341 | 0.33187
2016-09-25 13:00:00 | 0.1322 | 0.12761 | 0.12761 | 12.89 | -12.8899 | -12.89 | 1000 | 1000 | 1000 | -28.26 | 13.89 | 1000 |  |  | 12.89 | 42.9 | 28.26 | 2.5525 | 6.1162 |  |  | 0.14856 | 0.14408 | 0.022499 | 0 | 0.28856 | 0.32748
2016-09-25 14:00:00 | 0.12817 | 0.1239 | 0.1239 | 19.76 | -19.7599 | -19.76 | 1000 | 1000 | 1000 | -28.26 | 20.76 | 1000 |  |  | 19.76 | 37.08 | 28.26 | 2.4643 | 5.9117 |  |  | 0.14342 | 0.13926 | 0.018474 | 0 | 0.28342 | 0.32266
2016-09-25 15:00:00 | 0.12908 | 0.12508 | 0.12509 | 26.55 | -26.5499 | -26.55 | 1000 | 1000 | 1000 | -28.26 | 27.55 | 1000 |  |  | 26.55 | 39 | 28.26 | 2.4738 | 5.9585 |  |  | 0.14397 | 0.14036 | 0.019377 | 0 | 0.28397 | 0.32376
2016-09-25 16:00:00 | 0.13117 | 0.127 | 0.127 | 35.09 | -35.0899 | -35.09 | 1000 | 1000 | 1000 | -28.26 | 36.09 | 1000 |  |  | 35.09 | 39.74 | 28.26 | 2.5347 | 6.1191 |  |  | 0.14752 | 0.14415 | 0.021465 | 0 | 0.28752 | 0.32755
2016-09-25 17:00:00 | 0.1385 | 0.1345 | 0.1345 | 40.95 | -40.9499 | -40.95 | 1000 | 1000 | 1000 | -28.26 | 41.95 | 1000 |  |  | 40.95 | 45.86 | 28.26 | 2.6604 | 6.4465 |  |  | 0.15484 | 0.15186 | 0.028794 | 0 | 0.29484 | 0.33526
2016-09-25 18:00:00 | 0.14823 | 0.14399 | 0.14399 | 40.94 | -40.9399 | -40.94 | 1000 | 1000 | 1000 | -28.26 | 41.94 | 1000 |  |  | 40.94 | 55.73 | 28.26 | 2.8571 | 6.9374 |  |  | 0.16628 | 0.16343 | 0.038527 | 0 | 0.30628 | 0.34683
2016-09-25 19:00:00 | 0.15554 | 0.14973 | 0.14974 | 33.53 | -33.5299 | -33.53 | 1000 | 1000 | 1000 | -28.26 | 34.53 | 1000 |  |  | 33.53 | 66.16 | 28.26 | 3.0958 | 7.4839 |  |  | 0.18017 | 0.1763 | 0.045843 | 0 | 0.32017 | 0.3597
2016-09-25 20:00:00 | 0.15811 | 0.15179 | 0.15179 | 29.57 | -29.5699 | -29.57 | 1000 | 1000 | 1000 | -28.26 | 30.57 | 1000 |  |  | 29.57 | 70.32 | 28.26 | 3.1661 | 7.6305 |  |  | 0.18427 | 0.17975 | 0.048407 | 0 | 0.32427 | 0.36315
2016-09-25 21:00:00 | 0.14739 | 0.14043 | 0.14043 | 24.52 | -24.5199 | -24.52 | 1000 | 1000 | 1000 | -28.26 | 25.52 | 1000 |  |  | 24.52 | 56.52 | 28.26 | 3.0269 | 7.2652 |  |  | 0.17617 | 0.17115 | 0.037686 | 0 | 0.31617 | 0.35455
2016-09-25 22:00:00 | 0.12224 | 0.11615 | 0.11616 | 24.27 | -24.2699 | -24.27 | 1000 | 1000 | 1000 | -28.26 | 25.27 | 1000 |  |  | 24.27 | 53.31 | 28.26 | 2.4816 | 5.8864 |  |  | 0.14443 | 0.13867 | 0.012542 | 0 | 0.28443 | 0.32207
2016-09-25 23:00:00 | 0.095061 | 0.093695 | 0.093699 | 24.2 | -24.1999 | -24.2 | 1000 | 1000 | 1000 | -28.26 | 25.2 | 1000 |  |  | 24.2 | 44.94 | 28.26 | 1.6676 | 3.9982 |  |  | 0.097058 | 0.094186 | 0 | 0 | 0.23706 | 0.27759
2016-09-26 00:00:00 | 0.085683 | 0.087759 | 0.087764 | 23.42 | -23.4199 | -23.42 | 1000 | 1000 | 1000 | -28.26 | 24.42 | 1000 |  |  | 23.42 | 44 | 28.26 | 1.2033 | 2.8924 |  |  | 0.070034 | 0.068136 | 0 | 0 | 0.21003 | 0.25154
2016-09-26 01:00:00 | 0.089191 | 0.091718 | 0.091722 | 23.28 | -23.2799 | -23.28 | 1000 | 1000 | 1000 | -28.26 | 24.28 | 1000 |  |  | 23.28 | 39.63 | 28.26 | 1.2039 | 2.8789 |  |  | 0.070065 | 0.067818 | 0 | 0 | 0.21007 | 0.25122
2016-09-26 02:00:00 | 0.094351 | 0.097955 | 0.09796 | 23.49 | -23.4899 | -23.49 | 1000 | 1000 | 1000 | -28.26 | 24.49 | 1000 |  |  | 23.49 | 29.5 | 28.26 | 1.1866 | 2.8373 |  |  | 0.069058 | 0.066839 | 0 | 0 | 0.20906 | 0.25024
2016-09-26 03:00:00 | 0.10954 | 0.11374 | 0.11374 | 25.46 | -25.4599 | -25.46 | 1000 | 1000 | 1000 | -28.26 | 26.46 | 1000 |  |  | 25.46 | 27.52 | 28.26 | 1.3569 | 3.2238 |  |  | 0.07897 | 0.075944 | 0 | 0 | 0.21897 | 0.25934
2016-09-26 04:00:00 | 0.14342 | 0.1473 | 0.14731 | 39.24 | -39.2399 | -39.24 | 1000 | 1000 | 1000 | -28.26 | 40.24 | 1000 |  |  | 39.24 | 29.38 | 28.26 | 1.9643 | 4.7142 |  |  | 0.11432 | 0.11105 | 0.033721 | 0 | 0.25432 | 0.29445
2016-09-26 05:00:00 | 0.19334 | 0.1956 | 0.1956 | 46.53 | -46.5299 | -46.53 | 1000 | 1000 | 1000 | -28.26 | 47.53 | 1000 |  |  | 46.53 | 31.45 | 28.26 | 3.0014 | 7.2965 |  |  | 0.17468 | 0.17189 | 0.083639 | 0 | 0.31468 | 0.35529
2016-09-26 06:00:00 | 0.21171 | 0.21156 | 0.21157 | 49 | -48.9999 | -49 | 1000 | 1000 | 1000 | -28.26 | 50 | 1000 |  |  | 49 | 55.08 | 28.26 | 3.5211 | 8.5504 |  |  | 0.20493 | 0.20142 | 0.10201 | 0 | 0.34493 | 0.38482
2016-09-26 07:00:00 | 0.19398 | 0.19216 | 0.19216 | 46.84 | -46.8399 | -46.84 | 1000 | 1000 | 1000 | -28.26 | 47.84 | 1000 |  |  | 46.84 | 66.25 | 28.26 | 3.3287 | 8.0267 |  |  | 0.19373 | 0.18909 | 0.084278 | 0 | 0.33373 | 0.37249
2016-09-26 08:00:00 | 0.18099 | 0.17912 | 0.17912 | 39.97 | -39.9699 | -39.97 | 1000 | 1000 | 1000 | -28.26 | 40.97 | 1000 |  |  | 39.97 | 63.09 | 28.26 | 3.1059 | 7.4661 |  |  | 0.18077 | 0.17588 | 0.071293 | 0 | 0.32077 | 0.35928
2016-09-26 09:00:00 | 0.16701 | 0.1645 | 0.1645 | 37.39 | -37.3899 | -37.39 | 1000 | 1000 | 1000 | -28.26 | 38.39 | 1000 |  |  | 37.39 | 61.66 | 28.26 | 2.9137 | 6.9757 |  |  | 0.16958 | 0.16433 | 0.05731 | 0 | 0.30958 | 0.34773
2016-09-26 10:00:00 | 0.1557 | 0.1529 | 0.1529 | 34.94 | -34.9399 | -34.94 | 1000 | 1000 | 1000 | -28.26 | 35.94 | 1000 |  |  | 34.94 | 61.2 | 28.26 | 2.7555 | 6.5917 |  |  | 0.16037 | 0.15528 | 0.046 | 0 | 0.30037 | 0.33868
2016-09-26 11:00:00 | 0.14505 | 0.14238 | 0.14238 | 33.95 | -33.9499 | -33.95 | 1000 | 1000 | 1000 | -28.26 | 34.95 | 1000 |  |  | 33.95 | 61.46 | 28.26 | 2.5856 | 6.1981 |  |  | 0.15048 | 0.14601 | 0.035352 | 0 | 0.29048 | 0.32941
2016-09-26 12:00:00 | 0.13919 | 0.13597 | 0.13597 | 32.44 | -32.4399 | -32.44 | 1000 | 1000 | 1000 | -28.26 | 33.44 | 1000 |  |  | 32.44 | 60 | 28.26 | 2.5221 | 6.0241 |  |  | 0.14679 | 0.14191 | 0.029491 | 0 | 0.28679 | 0.32531
2016-09-26 13:00:00 | 0.13367 | 0.13048 | 0.13048 | 35 | -34.9999 | -35 | 1000 | 1000 | 1000 | -28.26 | 36 | 1000 |  |  | 35 | 59.6 | 28.26 | 2.4423 | 5.8462 |  |  | 0.14214 | 0.13772 | 0.023968 | 0 | 0.28214 | 0.32112
2016-09-26 14:00:00 | 0.13169 | 0.12913 | 0.12913 | 39.87 | -39.8699 | -39.87 | 1000 | 1000 | 1000 | -28.26 | 40.87 | 1000 |  |  | 39.87 | 56.9 | 28.26 | 2.3578 | 5.6507 |  |  | 0.13723 | 0.13311 | 0.021985 | 0 | 0.27723 | 0.31651
2016-09-26 15:00:00 | 0.12877 | 0.12581 | 0.12581 | 44.65 | -44.6499 | -44.65 | 1000 | 1000 | 1000 | -28.26 | 45.65 | 1000 |  |  | 44.65 | 55 | 28.26 | 2.3669 | 5.6953 |  |  | 0.13775 | 0.13417 | 0.019064 | 0 | 0.27775 | 0.31757
2016-09-26 16:00:00 | 0.1323 | 0.12945 | 0.12945 | 49.55 | -49.5499 | -49.55 | 1000 | 1000 | 1000 | -28.26 | 50.55 | 1000 |  |  | 49.55 | 55.74 | 28.26 | 2.4252 | 5.8488 |  |  | 0.14115 | 0.13778 | 0.022596 | 0 | 0.28115 | 0.32118
2016-09-26 17:00:00 | 0.13749 | 0.13447 | 0.13447 | 54.12 | -54.1199 | -54.12 | 1000 | 1000 | 1000 | -28.26 | 55.12 | 1000 |  |  | 54.12 | 61.52 | 28.26 | 2.5455 | 6.1616 |  |  | 0.14815 | 0.14515 | 0.027786 | 0 | 0.28815 | 0.32855
2016-09-26 18:00:00 | 0.14818 | 0.14518 | 0.14518 | 51.23 | -51.2299 | -51.23 | 1000 | 1000 | 1000 | -28.26 | 52.23 | 1000 |  |  | 51.23 | 68.57 | 28.26 | 2.7336 | 6.6309 |  |  | 0.1591 | 0.1562 | 0.038483 | 0 | 0.2991 | 0.3396
2016-09-26 19:00:00 | 0.15521 | 0.15071 | 0.15071 | 37.93 | -37.9299 | -37.93 | 1000 | 1000 | 1000 | -28.26 | 38.93 | 1000 |  |  | 37.93 | 78.61 | 28.26 | 2.962 | 7.1532 |  |  | 0.17239 | 0.16851 | 0.045514 | 0 | 0.31239 | 0.35191
2016-09-26 20:00:00 | 0.15571 | 0.15037 | 0.15037 | 30.52 | -30.5199 | -30.52 | 1000 | 1000 | 1000 | -28.26 | 31.52 | 1000 |  |  | 30.52 | 75.25 | 28.26 | 3.0293 | 7.2935 |  |  | 0.17631 | 0.17181 | 0.046008 | 0 | 0.31631 | 0.35521
2016-09-26 21:00:00 | 0.14364 | 0.13737 | 0.13738 | 28.4 | -28.3999 | -28.4 | 1000 | 1000 | 1000 | -28.26 | 29.4 | 1000 |  |  | 28.4 | 59.98 | 28.26 | 2.8961 | 6.9445 |  |  | 0.16856 | 0.16359 | 0.03394 | 0 | 0.30856 | 0.34699
2016-09-26 22:00:00 | 0.11653 | 0.11057 | 0.11057 | 31.33 | -31.3299 | -31.33 | 1000 | 1000 | 1000 | -28.26 | 32.33 | 1000 |  |  | 31.33 | 53.69 | 28.26 | 2.3745 | 5.627 |  |  | 0.1382 | 0.13256 | 0.0068257 | 0 | 0.2782 | 0.31596
2016-09-26 23:00:00 | 0.091871 | 0.090689 | 0.090693 | 30.74 | -30.7399 | -30.74 | 1000 | 1000 | 1000 | -28.26 | 31.74 | 1000 |  |  | 30.74 | 48 | 28.26 | 1.5957 | 3.8222 |  |  | 0.092872 | 0.090041 | 0 | 0 | 0.23287 | 0.27344
2016-09-27 00:00:00 | 0.088293 | 0.090296 | 0.090301 | 29.75 | -29.7499 | -29.75 | 1000 | 1000 | 1000 | -28.26 | 30.75 | 1000 |  |  | 29.75 | 45.22 | 28.26 | 1.2551 | 3.0195 |  |  | 0.073048 | 0.071132 | 0 | 0 | 0.21305 | 0.25453
2016-09-27 01:00:00 | 0.091939 | 0.094409 | 0.094414 | 28.73 | -28.7299 | -28.73 | 1000 | 1000 | 1000 | -28.26 | 29.73 | 1000 |  |  | 28.73 | 41.15 | 28.26 | 1.2557 | 3.0056 |  |  | 0.073082 | 0.070802 | 0 | 0 | 0.21308 | 0.2542
2016-09-27 02:00:00 | 0.096082 | 0.099458 | 0.099463 | 27.84 | -27.8399 | -27.84 | 1000 | 1000 | 1000 | -28.26 | 28.84 | 1000 |  |  | 27.84 | 37.95 | 28.26 | 1.2377 | 2.9623 |  |  | 0.072033 | 0.069782 | 0 | 0 | 0.21203 | 0.25318
2016-09-27 03:00:00 | 0.1131 | 0.1173 | 0.11731 | 29.56 | -29.5599 | -29.56 | 1000 | 1000 | 1000 | -28.26 | 30.56 | 1000 |  |  | 29.56 | 35.29 | 28.26 | 1.4153 | 3.3659 |  |  | 0.082372 | 0.07929 | 0.0033985 | 0 | 0.22237 | 0.26269
2016-09-27 04:00:00 | 0.14889 | 0.15286 | 0.15287 | 41.53 | -41.5299 | -41.53 | 1000 | 1000 | 1000 | -28.26 | 42.53 | 1000 |  |  | 41.53 | 38.69 | 28.26 | 2.0489 | 4.9218 |  |  | 0.11925 | 0.11594 | 0.039192 | 0 | 0.25925 | 0.29934
2016-09-27 05:00:00 | 0.20262 | 0.20521 | 0.20521 | 49 | -48.9999 | -49 | 1000 | 1000 | 1000 | -28.26 | 50 | 1000 |  |  | 49 | 45.14 | 28.26 | 3.1308 | 7.6184 |  |  | 0.18221 | 0.17947 | 0.092919 | 0 | 0.32221 | 0.36287
2016-09-27 06:00:00 | 0.2216 | 0.22166 | 0.22166 | 50 | -49.9999 | -50 | 1000 | 1000 | 1000 | -28.26 | 51 | 1000 |  |  | 50 | 64.06 | 28.26 | 3.673 | 8.9279 |  |  | 0.21377 | 0.21032 | 0.11189 | 0 | 0.35377 | 0.39372
2016-09-27 07:00:00 | 0.20663 | 0.20556 | 0.20556 | 44.98 | -44.9799 | -44.98 | 1000 | 1000 | 1000 | -28.26 | 45.98 | 1000 |  |  | 44.98 | 69.43 | 28.26 | 3.4724 | 8.3814 |  |  | 0.20209 | 0.19744 | 0.096927 | 0 | 0.34209 | 0.38084
2016-09-27 08:00:00 | 0.19172 | 0.19034 | 0.19035 | 40.22 | -40.2199 | -40.22 | 1000 | 1000 | 1000 | -28.26 | 41.22 | 1000 |  |  | 40.22 | 71.75 | 28.26 | 3.2399 | 7.7956 |  |  | 0.18856 | 0.18364 | 0.082017 | 0 | 0.32856 | 0.36704
2016-09-27 09:00:00 | 0.17647 | 0.17431 | 0.17432 | 33.93 | -33.9299 | -33.93 | 1000 | 1000 | 1000 | -28.26 | 34.93 | 1000 |  |  | 33.93 | 71.65 | 28.26 | 3.0393 | 7.2836 |  |  | 0.17689 | 0.17158 | 0.066771 | 0 | 0.31689 | 0.35498
2016-09-27 10:00:00 | 0.16453 | 0.16204 | 0.16204 | 29.17 | -29.1699 | -29.17 | 1000 | 1000 | 1000 | -28.26 | 30.17 | 1000 |  |  | 29.17 | 70 | 28.26 | 2.8743 | 6.8825 |  |  | 0.16728 | 0.16213 | 0.054828 | 0 | 0.30728 | 0.34553
2016-09-27 11:00:00 | 0.15292 | 0.15047 | 0.15048 | 28.28 | -28.2799 | -28.28 | 1000 | 1000 | 1000 | -28.26 | 29.28 | 1000 |  |  | 28.28 | 68.7 | 28.26 | 2.697 | 6.4715 |  |  | 0.15697 | 0.15245 | 0.043222 | 0 | 0.29697 | 0.33585
2016-09-27 12:00:00 | 0.147 | 0.14402 | 0.14402 | 27.91 | -27.9099 | -27.91 | 1000 | 1000 | 1000 | -28.26 | 28.91 | 1000 |  |  | 27.91 | 67.07 | 28.26 | 2.6308 | 6.2898 |  |  | 0.15311 | 0.14817 | 0.037299 | 0 | 0.29311 | 0.33157
2016-09-27 13:00:00 | 0.14004 | 0.13687 | 0.13688 | 28.29 | -28.2899 | -28.29 | 1000 | 1000 | 1000 | -28.26 | 29.29 | 1000 |  |  | 28.29 | 68.05 | 28.26 | 2.5475 | 6.104 |  |  | 0.14827 | 0.14379 | 0.030335 | 0 | 0.28827 | 0.32719
2016-09-27 14:00:00 | 0.13606 | 0.13321 | 0.13321 | 29.33 | -29.3299 | -29.33 | 1000 | 1000 | 1000 | -28.26 | 30.33 | 1000 |  |  | 29.33 | 67.5 | 28.26 | 2.4595 | 5.8999 |  |  | 0.14314 | 0.13899 | 0.026355 | 0 | 0.28314 | 0.32239
2016-09-27 15:00:00 | 0.13476 | 0.13181 | 0.13181 | 38.91 | -38.9099 | -38.91 | 1000 | 1000 | 1000 | -28.26 | 39.91 | 1000 |  |  | 38.91 | 67.21 | 28.26 | 2.4689 | 5.9466 |  |  | 0.14369 | 0.14008 | 0.025059 | 0 | 0.28369 | 0.32348
2016-09-27 16:00:00 | 0.13653 | 0.13335 | 0.13336 | 45.2 | -45.1999 | -45.2 | 1000 | 1000 | 1000 | -28.26 | 46.2 | 1000 |  |  | 45.2 | 64.94 | 28.26 | 2.5297 | 6.1069 |  |  | 0.14723 | 0.14386 | 0.026826 | 0 | 0.28723 | 0.32726
2016-09-27 17:00:00 | 0.14159 | 0.13818 | 0.13818 | 48.97 | -48.9699 | -48.97 | 1000 | 1000 | 1000 | -28.26 | 49.97 | 1000 |  |  | 48.97 | 67.05 | 28.26 | 2.6552 | 6.4336 |  |  | 0.15454 | 0.15156 | 0.031885 | 0 | 0.29454 | 0.33496
2016-09-27 18:00:00 | 0.1522 | 0.14871 | 0.14871 | 41.91 | -41.9099 | -41.91 | 1000 | 1000 | 1000 | -28.26 | 42.91 | 1000 |  |  | 41.91 | 70 | 28.26 | 2.8515 | 6.9235 |  |  | 0.16596 | 0.1631 | 0.042501 | 0 | 0.30596 | 0.3465
2016-09-27 19:00:00 | 0.15832 | 0.15306 | 0.15306 | 29.94 | -29.9399 | -29.94 | 1000 | 1000 | 1000 | -28.26 | 30.94 | 1000 |  |  | 29.94 | 75.04 | 28.26 | 3.0897 | 7.4689 |  |  | 0.17982 | 0.17595 | 0.048617 | 0 | 0.31982 | 0.35935
2016-09-27 20:00:00 | 0.15953 | 0.15353 | 0.15353 | 27.82 | -27.8199 | -27.82 | 1000 | 1000 | 1000 | -28.26 | 28.82 | 1000 |  |  | 27.82 | 72.11 | 28.26 | 3.1599 | 7.6153 |  |  | 0.18391 | 0.17939 | 0.049832 | 0 | 0.32391 | 0.36279
2016-09-27 21:00:00 | 0.14715 | 0.14021 | 0.14021 | 24.36 | -24.3599 | -24.36 | 1000 | 1000 | 1000 | -28.26 | 25.36 | 1000 |  |  | 24.36 | 63.2 | 28.26 | 3.021 | 7.2507 |  |  | 0.17582 | 0.17081 | 0.037451 | 0 | 0.31582 | 0.35421
2016-09-27 22:00:00 | 0.11909 | 0.1125 | 0.1125 | 24.01 | -24.0099 | -24.01 | 1000 | 1000 | 1000 | -28.26 | 25.01 | 1000 |  |  | 24.01 | 55.07 | 28.26 | 2.4768 | 5.8747 |  |  | 0.14415 | 0.13839 | 0.0093899 | 0 | 0.28415 | 0.32179
2016-09-27 23:00:00 | 0.095638 | 0.094407 | 0.094411 | 21.03 | -21.0299 | -21.03 | 1000 | 1000 | 1000 | -28.26 | 22.03 | 1000 |  |  | 21.03 | 48.96 | 28.26 | 1.6644 | 3.9902 |  |  | 0.096868 | 0.093998 | 0 | 0 | 0.23687 | 0.2774
2016-09-28 00:00:00 | 0.074847 | 0.076208 | 0.076213 | 16.19 | -16.1899 | -16.19 | 1000 | 1000 | 1000 | -28.26 | 17.19 | 1000 |  |  | 16.19 | 45.64 | 28.26 | 1.0611 | 2.512 |  |  | 0.061757 | 0.059175 | 0 | 0 | 0.20176 | 0.24257
2016-09-28 01:00:00 | 0.07612 | 0.077251 | 0.077256 | 14.66 | -14.6599 | -14.66 | 1000 | 1000 | 1000 | -28.26 | 15.66 | 1000 |  |  | 14.66 | 42.5 | 28.26 | 1.0845 | 2.5485 |  |  | 0.06312 | 0.060036 | 0 | 0 | 0.20312 | 0.24344
2016-09-28 02:00:00 | 0.079043 | 0.081605 | 0.08161 | 14.91 | -14.9099 | -14.91 | 1000 | 1000 | 1000 | -28.26 | 15.91 | 1000 |  |  | 14.91 | 39.05 | 28.26 | 1.0127 | 2.3919 |  |  | 0.05894 | 0.056347 | 0 | 0 | 0.19894 | 0.23975
2016-09-28 03:00:00 | 0.095219 | 0.099164 | 0.099169 | 19.89 | -19.8899 | -19.89 | 1000 | 1000 | 1000 | -28.26 | 20.89 | 1000 |  |  | 19.89 | 39.5 | 28.26 | 1.14 | 2.6923 |  |  | 0.066349 | 0.063423 | 0 | 0 | 0.20635 | 0.24682
2016-09-28 04:00:00 | 0.13268 | 0.13601 | 0.13601 | 28.52 | -28.5199 | -28.52 | 1000 | 1000 | 1000 | -28.26 | 29.52 | 1000 |  |  | 28.52 | 38.48 | 28.26 | 1.8348 | 4.3932 |  |  | 0.10679 | 0.10349 | 0.022982 | 0 | 0.24679 | 0.28689
2016-09-28 05:00:00 | 0.18304 | 0.18698 | 0.18699 | 37.94 | -37.9399 | -37.94 | 1000 | 1000 | 1000 | -28.26 | 38.94 | 1000 |  |  | 37.94 | 42.35 | 28.26 | 2.7477 | 6.769 |  |  | 0.15992 | 0.15946 | 0.073341 | 0 | 0.29992 | 0.34286
2016-09-28 06:00:00 | 0.19847 | 0.20097 | 0.20098 | 38.1 | -38.0999 | -38.1 | 1000 | 1000 | 1000 | -28.26 | 39.1 | 1000 |  |  | 38.1 | 58.65 | 28.26 | 3.1137 | 7.6375 |  |  | 0.18122 | 0.17992 | 0.088769 | 0 | 0.32122 | 0.36332
2016-09-28 07:00:00 | 0.18086 | 0.17839 | 0.17839 | 32.22 | -32.2199 | -32.22 | 1000 | 1000 | 1000 | -28.26 | 33.22 | 1000 |  |  | 32.22 | 67.45 | 28.26 | 3.1253 | 7.4837 |  |  | 0.18189 | 0.17629 | 0.071163 | 0 | 0.32189 | 0.35969
2016-09-28 08:00:00 | 0.16246 | 0.16083 | 0.16083 | 26 | -25.9999 | -26 | 1000 | 1000 | 1000 | -28.26 | 27 | 1000 |  |  | 26 | 68 | 28.26 | 2.7583 | 6.606 |  |  | 0.16053 | 0.15562 | 0.052756 | 0 | 0.30053 | 0.33902
2016-09-28 09:00:00 | 0.15632 | 0.15413 | 0.15413 | 23.06 | -23.0599 | -23.06 | 1000 | 1000 | 1000 | -28.26 | 24.06 | 1000 |  |  | 23.06 | 67.57 | 28.26 | 2.711 | 6.492 |  |  | 0.15778 | 0.15293 | 0.046623 | 0 | 0.29778 | 0.33633
2016-09-28 10:00:00 | 0.14246 | 0.13979 | 0.13979 | 19.79 | -19.7899 | -19.79 | 1000 | 1000 | 1000 | -28.26 | 20.79 | 1000 |  |  | 19.79 | 67.46 | 28.26 | 2.5155 | 6.0028 |  |  | 0.1464 | 0.14141 | 0.032754 | 0 | 0.2864 | 0.32481
2016-09-28 11:00:00 | 0.13751 | 0.13579 | 0.13579 | 12.94 | -12.9399 | -12.94 | 1000 | 1000 | 1000 | -28.26 | 13.94 | 1000 |  |  | 12.94 | 67.97 | 28.26 | 2.3666 | 5.6655 |  |  | 0.13774 | 0.13346 | 0.027804 | 0 | 0.27774 | 0.31686
2016-09-28 12:00:00 | 0.1274 | 0.12417 | 0.12417 | 12.95 | -12.9499 | -12.95 | 1000 | 1000 | 1000 | -28.26 | 13.95 | 1000 |  |  | 12.95 | 66.99 | 28.26 | 2.3348 | 5.5772 |  |  | 0.13589 | 0.13138 | 0.017703 | 0 | 0.27589 | 0.31478
2016-09-28 13:00:00 | 0.1175 | 0.11463 | 0.11464 | 16.84 | -16.8399 | -16.84 | 1000 | 1000 | 1000 | -28.26 | 17.84 | 1000 |  |  | 16.84 | 63.01 | 28.26 | 2.1287 | 5.0689 |  |  | 0.12389 | 0.11941 | 0.007798 | 0 | 0.26389 | 0.30281
2016-09-28 14:00:00 | 0.11264 | 0.1091 | 0.10911 | 22.67 | -22.6699 | -22.67 | 1000 | 1000 | 1000 | -28.26 | 23.67 | 1000 |  |  | 22.67 | 61.95 | 28.26 | 2.1041 | 5.0011 |  |  | 0.12246 | 0.11781 | 0.002934 | 0 | 0.26246 | 0.30121
2016-09-28 15:00:00 | 0.10619 | 0.10288 | 0.10289 | 26.45 | -26.4499 | -26.45 | 1000 | 1000 | 1000 | -28.26 | 27.45 | 1000 |  |  | 26.45 | 61.28 | 28.26 | 1.9906 | 4.7414 |  |  | 0.11585 | 0.11169 | 0 | 0 | 0.25585 | 0.29509
2016-09-28 16:00:00 | 0.10871 | 0.10582 | 0.10582 | 33.53 | -33.5299 | -33.53 | 1000 | 1000 | 1000 | -28.26 | 34.53 | 1000 |  |  | 33.53 | 60.97 | 28.26 | 2.0218 | 4.8505 |  |  | 0.11767 | 0.11426 | 0 | 0 | 0.25767 | 0.29766
2016-09-28 17:00:00 | 0.11344 | 0.11057 | 0.11057 | 39.59 | -39.5899 | -39.59 | 1000 | 1000 | 1000 | -28.26 | 40.59 | 1000 |  |  | 39.59 | 63.6 | 28.26 | 2.1126 | 5.0862 |  |  | 0.12295 | 0.11982 | 0.0037379 | 0 | 0.26295 | 0.30322
2016-09-28 18:00:00 | 0.12317 | 0.12012 | 0.12012 | 34.36 | -34.3599 | -34.36 | 1000 | 1000 | 1000 | -28.26 | 35.36 | 1000 |  |  | 34.36 | 67.42 | 28.26 | 2.2819 | 5.487 |  |  | 0.13281 | 0.12926 | 0.01347 | 0 | 0.27281 | 0.31266
2016-09-28 19:00:00 | 0.13016 | 0.12678 | 0.12678 | 28.14 | -28.1399 | -28.14 | 1000 | 1000 | 1000 | -28.26 | 29.14 | 1000 |  |  | 28.14 | 79 | 28.26 | 2.4402 | 5.8849 |  |  | 0.14202 | 0.13863 | 0.020463 | 0 | 0.28202 | 0.32203
2016-09-28 20:00:00 | 0.13144 | 0.12676 | 0.12676 | 24.41 | -24.4099 | -24.41 | 1000 | 1000 | 1000 | -28.26 | 25.41 | 1000 |  |  | 24.41 | 73.32 | 28.26 | 2.5694 | 6.1815 |  |  | 0.14954 | 0.14562 | 0.021742 | 0 | 0.28954 | 0.32902
2016-09-28 21:00:00 | 0.12542 | 0.11948 | 0.11948 | 22.02 | -22.0199 | -22.02 | 1000 | 1000 | 1000 | -28.26 | 23.02 | 1000 |  |  | 22.02 | 62.25 | 28.26 | 2.5393 | 6.0498 |  |  | 0.14779 | 0.14252 | 0.015721 | 0 | 0.28779 | 0.32592
2016-09-28 22:00:00 | 0.10345 | 0.097247 | 0.097249 | 19.93 | -19.9299 | -19.93 | 1000 | 1000 | 1000 | -28.26 | 20.93 | 1000 |  |  | 19.93 | 52.08 | 28.26 | 2.1581 | 5.0763 |  |  | 0.1256 | 0.11958 | 0 | 0 | 0.2656 | 0.30298
2016-09-28 23:00:00 | 0.079576 | 0.077259 | 0.077263 | 16.1 | -16.0999 | -16.1 | 1000 | 1000 | 1000 | -28.26 | 17.1 | 1000 |  |  | 16.1 | 45.68 | 28.26 | 1.4693 | 3.4812 |  |  | 0.085516 | 0.082008 | 0 | 0 | 0.22552 | 0.26541
2016-09-29 00:00:00 | 0.056484 | 0.057656 | 0.057659 | 18.63 | -18.6299 | -18.63 | 1000 | 1000 | 1000 | -28.26 | 19.63 | 1000 |  |  | 18.63 | 43.58 | 28.26 | 0.77118 | 1.807 |  |  | 0.044883 | 0.042568 | 0 | 0 | 0.18488 | 0.22597
2016-09-29 01:00:00 | 0.057435 | 0.058442 | 0.058446 | 14.57 | -14.5699 | -14.57 | 1000 | 1000 | 1000 | -28.26 | 15.57 | 1000 |  |  | 14.57 | 40.69 | 28.26 | 0.78812 | 1.833 |  |  | 0.045869 | 0.04318 | 0 | 0 | 0.18587 | 0.22658
2016-09-29 02:00:00 | 0.059798 | 0.061897 | 0.061901 | 14.15 | -14.1499 | -14.15 | 1000 | 1000 | 1000 | -28.26 | 15.15 | 1000 |  |  | 14.15 | 38.36 | 28.26 | 0.73582 | 1.72 |  |  | 0.042825 | 0.040517 | 0 | 0 | 0.18283 | 0.22392
2016-09-29 03:00:00 | 0.072142 | 0.075327 | 0.075331 | 21.08 | -21.0799 | -21.08 | 1000 | 1000 | 1000 | -28.26 | 22.08 | 1000 |  |  | 21.08 | 39.37 | 28.26 | 0.82804 | 1.9348 |  |  | 0.048192 | 0.045578 | 0 | 0 | 0.18819 | 0.22898
2016-09-29 04:00:00 | 0.10018 | 0.10293 | 0.10293 | 28.93 | -28.9299 | -28.93 | 1000 | 1000 | 1000 | -28.26 | 29.93 | 1000 |  |  | 28.93 | 40.32 | 28.26 | 1.3327 | 3.1567 |  |  | 0.077561 | 0.074364 | 0 | 0 | 0.21756 | 0.25776
2016-09-29 05:00:00 | 0.13786 | 0.14107 | 0.14107 | 37.97 | -37.9699 | -37.97 | 1000 | 1000 | 1000 | -28.26 | 38.97 | 1000 |  |  | 37.97 | 43.56 | 28.26 | 1.994 | 4.8572 |  |  | 0.11605 | 0.11442 | 0.028156 | 0 | 0.25605 | 0.29782
2016-09-29 06:00:00 | 0.14928 | 0.15141 | 0.15141 | 37.84 | -37.8399 | -37.84 | 1000 | 1000 | 1000 | -28.26 | 38.84 | 1000 |  |  | 37.84 | 57.82 | 28.26 | 2.2592 | 5.4785 |  |  | 0.13149 | 0.12906 | 0.039575 | 0 | 0.27149 | 0.31246
2016-09-29 07:00:00 | 0.13562 | 0.13401 | 0.13401 | 28.42 | -28.4199 | -28.42 | 1000 | 1000 | 1000 | -28.26 | 29.42 | 1000 |  |  | 28.42 | 68.62 | 28.26 | 2.2677 | 5.3687 |  |  | 0.13198 | 0.12647 | 0.025924 | 0 | 0.27198 | 0.30987
2016-09-29 08:00:00 | 0.1219 | 0.1209 | 0.12091 | 23.59 | -23.5899 | -23.59 | 1000 | 1000 | 1000 | -28.26 | 24.59 | 1000 |  |  | 23.59 | 67.54 | 28.26 | 2.0019 | 4.741 |  |  | 0.11651 | 0.11168 | 0.012202 | 0 | 0.25651 | 0.29508
2016-09-29 09:00:00 | 0.11722 | 0.11578 | 0.11578 | 21.71 | -21.7099 | -21.71 | 1000 | 1000 | 1000 | -28.26 | 22.71 | 1000 |  |  | 21.71 | 64.63 | 28.26 | 1.9676 | 4.6592 |  |  | 0.11452 | 0.10976 | 0.0075188 | 0 | 0.25452 | 0.29316
2016-09-29 10:00:00 | 0.10676 | 0.10495 | 0.10495 | 15.84 | -15.8399 | -15.84 | 1000 | 1000 | 1000 | -28.26 | 16.84 | 1000 |  |  | 15.84 | 63.2 | 28.26 | 1.8259 | 4.3091 |  |  | 0.10627 | 0.10151 | 0 | 0 | 0.24627 | 0.28491
2016-09-29 11:00:00 | 0.10314 | 0.10204 | 0.10204 | 12.65 | -12.6499 | -12.65 | 1000 | 1000 | 1000 | -28.26 | 13.65 | 1000 |  |  | 12.65 | 63.49 | 28.26 | 1.7179 | 4.0673 |  |  | 0.099983 | 0.095813 | 0 | 0 | 0.23998 | 0.27921
2016-09-29 12:00:00 | 0.095367 | 0.093093 | 0.093095 | 11.43 | -11.4299 | -11.43 | 1000 | 1000 | 1000 | -28.26 | 12.43 | 1000 |  |  | 11.43 | 63.79 | 28.26 | 1.6951 | 4.0049 |  |  | 0.098656 | 0.094345 | 0 | 0 | 0.23866 | 0.27774
2016-09-29 13:00:00 | 0.087988 | 0.085987 | 0.085989 | 12.66 | -12.6599 | -12.66 | 1000 | 1000 | 1000 | -28.26 | 13.66 | 1000 |  |  | 12.66 | 62.7 | 28.26 | 1.5455 | 3.64 |  |  | 0.089946 | 0.085748 | 0 | 0 | 0.22995 | 0.26915
2016-09-29 14:00:00 | 0.084257 | 0.081744 | 0.081746 | 14.78 | -14.7799 | -14.78 | 1000 | 1000 | 1000 | -28.26 | 15.78 | 1000 |  |  | 14.78 | 61.26 | 28.26 | 1.5277 | 3.5916 |  |  | 0.088915 | 0.084609 | 0 | 0 | 0.22892 | 0.26801
2016-09-29 15:00:00 | 0.079426 | 0.07707 | 0.077072 | 24.61 | -24.6099 | -24.61 | 1000 | 1000 | 1000 | -28.26 | 25.61 | 1000 |  |  | 24.61 | 60.65 | 28.26 | 1.4453 | 3.4052 |  |  | 0.084118 | 0.080217 | 0 | 0 | 0.22412 | 0.26362
2016-09-29 16:00:00 | 0.081326 | 0.079277 | 0.079279 | 29.1 | -29.0999 | -29.1 | 1000 | 1000 | 1000 | -28.26 | 30.1 | 1000 |  |  | 29.1 | 60.06 | 28.26 | 1.4677 | 3.4826 |  |  | 0.085422 | 0.082039 | 0 | 0 | 0.22542 | 0.26544
2016-09-29 17:00:00 | 0.084861 | 0.082822 | 0.082823 | 37.91 | -37.9099 | -37.91 | 1000 | 1000 | 1000 | -28.26 | 38.91 | 1000 |  |  | 37.91 | 62.99 | 28.26 | 1.5336 | 3.6515 |  |  | 0.089254 | 0.08602 | 0 | 0 | 0.22925 | 0.26942
2016-09-29 18:00:00 | 0.092162 | 0.09 | 0.090002 | 32.05 | -32.0499 | -32.05 | 1000 | 1000 | 1000 | -28.26 | 33.05 | 1000 |  |  | 32.05 | 68.22 | 28.26 | 1.6566 | 3.9397 |  |  | 0.096417 | 0.092807 | 0 | 0 | 0.23642 | 0.27621
2016-09-29 19:00:00 | 0.097348 | 0.094934 | 0.094936 | 25.03 | -25.0299 | -25.03 | 1000 | 1000 | 1000 | -28.26 | 26.03 | 1000 |  |  | 25.03 | 75.66 | 28.26 | 1.7713 | 4.2246 |  |  | 0.10309 | 0.09952 | 0 | 0 | 0.24309 | 0.28292
2016-09-29 20:00:00 | 0.098159 | 0.094761 | 0.094763 | 22.69 | -22.6899 | -22.69 | 1000 | 1000 | 1000 | -28.26 | 23.69 | 1000 |  |  | 22.69 | 70.23 | 28.26 | 1.8652 | 4.4381 |  |  | 0.10856 | 0.10455 | 0 | 0 | 0.24856 | 0.28795
2016-09-29 21:00:00 | 0.093548 | 0.089203 | 0.089205 | 16.85 | -16.8499 | -16.85 | 1000 | 1000 | 1000 | -28.26 | 17.85 | 1000 |  |  | 16.85 | 59.06 | 28.26 | 1.8439 | 4.3455 |  |  | 0.10731 | 0.10237 | 0 | 0 | 0.24731 | 0.28577
2016-09-29 22:00:00 | 0.07708 | 0.07253 | 0.072532 | 23.79 | -23.7899 | -23.79 | 1000 | 1000 | 1000 | -28.26 | 24.79 | 1000 |  |  | 23.79 | 50.98 | 28.26 | 1.5675 | 3.6479 |  |  | 0.091231 | 0.085934 | 0 | 0 | 0.23123 | 0.26933
2016-09-29 23:00:00 | 0.059572 | 0.057938 | 0.057941 | 23.32 | -23.3199 | -23.32 | 1000 | 1000 | 1000 | -28.26 | 24.32 | 1000 |  |  | 23.32 | 47.14 | 28.26 | 1.0678 | 2.5039 |  |  | 0.062146 | 0.058985 | 0 | 0 | 0.20215 | 0.24238
2016-09-30 00:00:00 | 0.065609 | 0.06678 | 0.066784 | 23.81 | -23.8099 | -23.81 | 1000 | 1000 | 1000 | -28.26 | 24.81 | 1000 |  |  | 23.81 | 45.61 | 28.26 | 0.9247 | 2.1806 |  |  | 0.053818 | 0.05137 | 0 | 0 | 0.19382 | 0.23477
2016-09-30 01:00:00 | 0.066069 | 0.066925 | 0.066929 | 23.09 | -23.0899 | -23.09 | 1000 | 1000 | 1000 | -28.26 | 24.09 | 1000 |  |  | 23.09 | 42.21 | 28.26 | 0.94508 | 2.2122 |  |  | 0.055004 | 0.052114 | 0 | 0 | 0.195 | 0.23551
2016-09-30 02:00:00 | 0.068006 | 0.070006 | 0.070011 | 24.02 | -24.0199 | -24.02 | 1000 | 1000 | 1000 | -28.26 | 25.02 | 1000 |  |  | 24.02 | 40.85 | 28.26 | 0.88244 | 2.0761 |  |  | 0.051358 | 0.048907 | 0 | 0 | 0.19136 | 0.23231
2016-09-30 03:00:00 | 0.081424 | 0.084501 | 0.084505 | 25.73 | -25.7299 | -25.73 | 1000 | 1000 | 1000 | -28.26 | 26.73 | 1000 |  |  | 25.73 | 36.25 | 28.26 | 0.99323 | 2.3362 |  |  | 0.057807 | 0.055035 | 0 | 0 | 0.19781 | 0.23844
2016-09-30 04:00:00 | 0.11396 | 0.11641 | 0.11642 | 39.68 | -39.6799 | -39.68 | 1000 | 1000 | 1000 | -28.26 | 40.68 | 1000 |  |  | 39.68 | 39.04 | 28.26 | 1.5986 | 3.812 |  |  | 0.093037 | 0.0898 | 0.004256 | 0 | 0.23304 | 0.2732
2016-09-30 05:00:00 | 0.15476 | 0.15713 | 0.15713 | 49.66 | -49.6599 | -49.66 | 1000 | 1000 | 1000 | -28.26 | 50.66 | 1000 |  |  | 49.66 | 42.65 | 28.26 | 2.393 | 5.8702 |  |  | 0.13928 | 0.13829 | 0.045058 | 0 | 0.27928 | 0.32169
2016-09-30 06:00:00 | 0.17477 | 0.17701 | 0.17701 | 49.97 | -49.9699 | -49.97 | 1000 | 1000 | 1000 | -28.26 | 50.97 | 1000 |  |  | 49.97 | 60.02 | 28.26 | 2.7117 | 6.6225 |  |  | 0.15782 | 0.15601 | 0.065066 | 0 | 0.29782 | 0.33941
2016-09-30 07:00:00 | 0.16136 | 0.15961 | 0.15961 | 43.91 | -43.9099 | -43.91 | 1000 | 1000 | 1000 | -28.26 | 44.91 | 1000 |  |  | 43.91 | 67.64 | 28.26 | 2.7218 | 6.4893 |  |  | 0.15841 | 0.15287 | 0.051657 | 0 | 0.29841 | 0.33627
2016-09-30 08:00:00 | 0.14422 | 0.14304 | 0.14304 | 39.96 | -39.9599 | -39.96 | 1000 | 1000 | 1000 | -28.26 | 40.96 | 1000 |  |  | 39.96 | 68 | 28.26 | 2.4024 | 5.7292 |  |  | 0.13982 | 0.13496 | 0.034515 | 0 | 0.27982 | 0.31836
2016-09-30 09:00:00 | 0.13726 | 0.13532 | 0.13532 | 39.6 | -39.5999 | -39.6 | 1000 | 1000 | 1000 | -28.26 | 40.6 | 1000 |  |  | 39.6 | 66.97 | 28.26 | 2.3612 | 5.6304 |  |  | 0.13742 | 0.13264 | 0.027562 | 0 | 0.27742 | 0.31604
2016-09-30 10:00:00 | 0.12354 | 0.12091 | 0.12092 | 37.9 | -37.8999 | -37.9 | 1000 | 1000 | 1000 | -28.26 | 38.9 | 1000 |  |  | 37.9 | 66.92 | 28.26 | 2.191 | 5.2066 |  |  | 0.12752 | 0.12265 | 0.013842 | 0 | 0.26752 | 0.30605
2016-09-30 11:00:00 | 0.1191 | 0.11728 | 0.11729 | 29.65 | -29.6499 | -29.65 | 1000 | 1000 | 1000 | -28.26 | 30.65 | 1000 |  |  | 29.65 | 66.18 | 28.26 | 2.0614 | 4.9142 |  |  | 0.11997 | 0.11576 | 0.0093954 | 0 | 0.25997 | 0.29916
2016-09-30 12:00:00 | 0.11257 | 0.10983 | 0.10984 | 29.37 | -29.3699 | -29.37 | 1000 | 1000 | 1000 | -28.26 | 30.37 | 1000 |  |  | 29.37 | 64.74 | 28.26 | 2.0338 | 4.8381 |  |  | 0.11837 | 0.11397 | 0.0028669 | 0 | 0.25837 | 0.29737
2016-09-30 13:00:00 | 0.10129 | 0.098432 | 0.098434 | 31.96 | -31.9599 | -31.96 | 1000 | 1000 | 1000 | -28.26 | 32.96 | 1000 |  |  | 31.96 | 61.74 | 28.26 | 1.8543 | 4.3972 |  |  | 0.10792 | 0.10359 | 0 | 0 | 0.24792 | 0.28699
2016-09-30 14:00:00 | 0.098585 | 0.095417 | 0.095419 | 31.19 | -31.1899 | -31.19 | 1000 | 1000 | 1000 | -28.26 | 32.19 | 1000 |  |  | 31.19 | 60.2 | 28.26 | 1.8329 | 4.3385 |  |  | 0.10668 | 0.1022 | 0 | 0 | 0.24668 | 0.2856
2016-09-30 15:00:00 | 0.091766 | 0.088593 | 0.088595 | 31.48 | -31.4799 | -31.48 | 1000 | 1000 | 1000 | -28.26 | 32.48 | 1000 |  |  | 31.48 | 57 | 28.26 | 1.734 | 4.1133 |  |  | 0.10092 | 0.096898 | 0 | 0 | 0.24092 | 0.2803
2016-09-30 16:00:00 | 0.095147 | 0.092541 | 0.092542 | 37.99 | -37.9899 | -37.99 | 1000 | 1000 | 1000 | -28.26 | 38.99 | 1000 |  |  | 37.99 | 56.03 | 28.26 | 1.7611 | 4.2075 |  |  | 0.1025 | 0.099116 | 0 | 0 | 0.2425 | 0.28252
2016-09-30 17:00:00 | 0.10125 | 0.098991 | 0.098993 | 42.91 | -42.9099 | -42.91 | 1000 | 1000 | 1000 | -28.26 | 43.91 | 1000 |  |  | 42.91 | 60.26 | 28.26 | 1.8402 | 4.4118 |  |  | 0.1071 | 0.10393 | 0 | 0 | 0.2471 | 0.28733
2016-09-30 18:00:00 | 0.11081 | 0.10858 | 0.10858 | 38.97 | -38.9699 | -38.97 | 1000 | 1000 | 1000 | -28.26 | 39.97 | 1000 |  |  | 38.97 | 67.85 | 28.26 | 1.9877 | 4.7596 |  |  | 0.11569 | 0.11212 | 0.0011134 | 0 | 0.25569 | 0.29552
2016-09-30 19:00:00 | 0.11497 | 0.11209 | 0.11209 | 31.9 | -31.8999 | -31.9 | 1000 | 1000 | 1000 | -28.26 | 32.9 | 1000 |  |  | 31.9 | 71.64 | 28.26 | 2.1255 | 5.1044 |  |  | 0.1237 | 0.12025 | 0.0052642 | 0 | 0.2637 | 0.30365
2016-09-30 20:00:00 | 0.11736 | 0.11357 | 0.11357 | 30.93 | -30.9299 | -30.93 | 1000 | 1000 | 1000 | -28.26 | 31.93 | 1000 |  |  | 30.93 | 69.94 | 28.26 | 2.2381 | 5.3619 |  |  | 0.13026 | 0.12631 | 0.0076638 | 0 | 0.27026 | 0.30971
2016-09-30 21:00:00 | 0.11025 | 0.10503 | 0.10504 | 28.43 | -28.4299 | -28.43 | 1000 | 1000 | 1000 | -28.26 | 29.43 | 1000 |  |  | 28.43 | 63.33 | 28.26 | 2.2121 | 5.2487 |  |  | 0.12874 | 0.12364 | 0.00054926 | 0 | 0.26874 | 0.30704
2016-09-30 22:00:00 | 0.090234 | 0.084672 | 0.084674 | 29.18 | -29.1799 | -29.18 | 1000 | 1000 | 1000 | -28.26 | 30.18 | 1000 |  |  | 29.18 | 56.43 | 28.26 | 1.8803 | 4.4049 |  |  | 0.10943 | 0.10377 | 0 | 0 | 0.24943 | 0.28717
2016-09-30 23:00:00 | 0.070711 | 0.068816 | 0.06882 | 31.06 | -31.0599 | -31.06 | 1000 | 1000 | 1000 | -28.26 | 32.06 | 1000 |  |  | 31.06 | 50.9 | 28.26 | 1.2804 | 3.0219 |  |  | 0.074521 | 0.071188 | 0 | 0 | 0.21452 | 0.25459
2016-10-01 00:00:00 | 0.089829 | 0.091364 | 0.091368 | 26 | -25.9999 | -26 | 1000 | 1000 | 1000 | -37.6 | 27 | 1000 |  |  | 26 | 48.9 | 37.6 | 1.3271 | 3.1962 |  |  | 0.077236 | 0.075293 | 0 | 0 | 0.21724 | 0.25869
2016-10-01 01:00:00 | 0.091314 | 0.092926 | 0.09293 | 29.02 | -29.0199 | -29.02 | 1000 | 1000 | 1000 | -37.6 | 30.02 | 1000 |  |  | 29.02 | 42.94 | 37.6 | 1.3277 | 3.1815 |  |  | 0.077274 | 0.074948 | 0 | 0 | 0.21727 | 0.25835
2016-10-01 02:00:00 | 0.094368 | 0.096705 | 0.096709 | 25.94 | -25.9399 | -25.94 | 1000 | 1000 | 1000 | -37.6 | 26.94 | 1000 |  |  | 25.94 | 40.28 | 37.6 | 1.3087 | 3.1358 |  |  | 0.076167 | 0.073871 | 0 | 0 | 0.21617 | 0.25727
2016-10-01 03:00:00 | 0.11159 | 0.11467 | 0.11468 | 29.13 | -29.1299 | -29.13 | 1000 | 1000 | 1000 | -37.6 | 30.13 | 1000 |  |  | 29.13 | 38.52 | 37.6 | 1.4966 | 3.5631 |  |  | 0.0871 | 0.083938 | 0.0018911 | 0 | 0.2271 | 0.26734
2016-10-01 04:00:00 | 0.14182 | 0.14334 | 0.14334 | 32.55 | -32.5499 | -32.55 | 1000 | 1000 | 1000 | -37.6 | 33.55 | 1000 |  |  | 32.55 | 40.4 | 37.6 | 2.1665 | 5.2103 |  |  | 0.12609 | 0.12274 | 0.032119 | 0 | 0.26609 | 0.30614
2016-10-01 05:00:00 | 0.19495 | 0.19439 | 0.1944 | 31.3 | -31.2999 | -31.3 | 1000 | 1000 | 1000 | -37.6 | 32.3 | 1000 |  |  | 31.3 | 42.31 | 37.6 | 3.3106 | 8.0657 |  |  | 0.19268 | 0.19 | 0.085249 | 0 | 0.33268 | 0.3734
2016-10-01 06:00:00 | 0.21914 | 0.21665 | 0.21665 | 38.38 | -38.3799 | -38.38 | 1000 | 1000 | 1000 | -37.6 | 39.38 | 1000 |  |  | 38.38 | 44.49 | 37.6 | 3.884 | 9.4525 |  |  | 0.22605 | 0.22267 | 0.10944 | 0 | 0.36605 | 0.40607
2016-10-01 07:00:00 | 0.20709 | 0.20406 | 0.20406 | 38.96 | -38.9599 | -38.96 | 1000 | 1000 | 1000 | -37.6 | 39.96 | 1000 |  |  | 38.96 | 48.94 | 37.6 | 3.672 | 8.8742 |  |  | 0.21371 | 0.20905 | 0.097387 | 0 | 0.35371 | 0.39245
2016-10-01 08:00:00 | 0.18988 | 0.18627 | 0.18627 | 39.94 | -39.9399 | -39.94 | 1000 | 1000 | 1000 | -37.6 | 40.94 | 1000 |  |  | 39.94 | 57.04 | 37.6 | 3.4261 | 8.2536 |  |  | 0.1994 | 0.19443 | 0.080182 | 0 | 0.3394 | 0.37783
2016-10-01 09:00:00 | 0.17955 | 0.17612 | 0.17612 | 39.21 | -39.2099 | -39.21 | 1000 | 1000 | 1000 | -37.6 | 40.21 | 1000 |  |  | 39.21 | 55.9 | 37.6 | 3.2139 | 7.7113 |  |  | 0.18705 | 0.18166 | 0.069851 | 0 | 0.32705 | 0.36506
2016-10-01 10:00:00 | 0.1662 | 0.16228 | 0.16229 | 34.07 | -34.0699 | -34.07 | 1000 | 1000 | 1000 | -37.6 | 35.07 | 1000 |  |  | 34.07 | 54.48 | 37.6 | 3.0394 | 7.2865 |  |  | 0.17689 | 0.17165 | 0.0565 | 0 | 0.31689 | 0.35505
2016-10-01 11:00:00 | 0.15643 | 0.153 | 0.153 | 30.53 | -30.5299 | -30.53 | 1000 | 1000 | 1000 | -37.6 | 31.53 | 1000 |  |  | 30.53 | 52.89 | 37.6 | 2.8519 | 6.8512 |  |  | 0.16598 | 0.1614 | 0.046731 | 0 | 0.30598 | 0.3448
2016-10-01 12:00:00 | 0.1435 | 0.13832 | 0.13833 | 29.63 | -29.6299 | -29.63 | 1000 | 1000 | 1000 | -37.6 | 30.63 | 1000 |  |  | 29.63 | 53.43 | 37.6 | 2.7819 | 6.6588 |  |  | 0.1619 | 0.15686 | 0.033798 | 0 | 0.3019 | 0.34026
2016-10-01 13:00:00 | 0.14223 | 0.13793 | 0.13794 | 29.18 | -29.1799 | -29.18 | 1000 | 1000 | 1000 | -37.6 | 30.18 | 1000 |  |  | 29.18 | 48.87 | 37.6 | 2.6938 | 6.4621 |  |  | 0.15678 | 0.15223 | 0.032531 | 0 | 0.29678 | 0.33563
2016-10-01 14:00:00 | 0.13702 | 0.13288 | 0.13288 | 29.44 | -29.4399 | -29.44 | 1000 | 1000 | 1000 | -37.6 | 30.44 | 1000 |  |  | 29.44 | 44.91 | 37.6 | 2.6007 | 6.2461 |  |  | 0.15136 | 0.14714 | 0.027315 | 0 | 0.29136 | 0.33054
2016-10-01 15:00:00 | 0.13433 | 0.12985 | 0.12985 | 34.63 | -34.6299 | -34.63 | 1000 | 1000 | 1000 | -37.6 | 35.63 | 1000 |  |  | 34.63 | 44 | 37.6 | 2.6107 | 6.2956 |  |  | 0.15195 | 0.14831 | 0.024627 | 0 | 0.29195 | 0.33171
2016-10-01 16:00:00 | 0.13636 | 0.13168 | 0.13168 | 39.93 | -39.9299 | -39.93 | 1000 | 1000 | 1000 | -37.6 | 40.93 | 1000 |  |  | 39.93 | 44.22 | 37.6 | 2.6751 | 6.4655 |  |  | 0.15569 | 0.15231 | 0.026662 | 0 | 0.29569 | 0.33571
2016-10-01 17:00:00 | 0.1447 | 0.1403 | 0.1403 | 45.03 | -45.0299 | -45.03 | 1000 | 1000 | 1000 | -37.6 | 46.03 | 1000 |  |  | 45.03 | 52.04 | 37.6 | 2.8078 | 6.8114 |  |  | 0.16341 | 0.16046 | 0.034999 | 0 | 0.30341 | 0.34386
2016-10-01 18:00:00 | 0.15293 | 0.14792 | 0.14792 | 40.06 | -40.0599 | -40.06 | 1000 | 1000 | 1000 | -37.6 | 41.06 | 1000 |  |  | 40.06 | 63.46 | 37.6 | 3.0153 | 7.3302 |  |  | 0.17549 | 0.17268 | 0.043227 | 0 | 0.31549 | 0.35608
2016-10-01 19:00:00 | 0.15817 | 0.15107 | 0.15107 | 30.74 | -30.7399 | -30.74 | 1000 | 1000 | 1000 | -37.6 | 31.74 | 1000 |  |  | 30.74 | 70.22 | 37.6 | 3.2672 | 7.9076 |  |  | 0.19015 | 0.18628 | 0.048467 | 0 | 0.33015 | 0.36968
2016-10-01 20:00:00 | 0.16367 | 0.15653 | 0.15654 | 28.84 | -28.8399 | -28.84 | 1000 | 1000 | 1000 | -37.6 | 29.84 | 1000 |  |  | 28.84 | 64.88 | 37.6 | 3.3414 | 8.0623 |  |  | 0.19447 | 0.18993 | 0.05397 | 0 | 0.33447 | 0.37333
2016-10-01 21:00:00 | 0.15197 | 0.14408 | 0.14408 | 32.47 | -32.4699 | -32.47 | 1000 | 1000 | 1000 | -37.6 | 33.47 | 1000 |  |  | 32.47 | 53.1 | 37.6 | 3.1944 | 7.6761 |  |  | 0.18592 | 0.18083 | 0.042266 | 0 | 0.32592 | 0.36423
2016-10-01 22:00:00 | 0.1264 | 0.11958 | 0.11959 | 32.68 | -32.6799 | -32.68 | 1000 | 1000 | 1000 | -37.6 | 33.68 | 1000 |  |  | 32.68 | 52 | 37.6 | 2.6189 | 6.2188 |  |  | 0.15242 | 0.1465 | 0.0167 | 0 | 0.29242 | 0.3299
2016-10-01 23:00:00 | 0.10536 | 0.10485 | 0.10485 | 27.04 | -27.0399 | -27.04 | 1000 | 1000 | 1000 | -37.6 | 28.04 | 1000 |  |  | 27.04 | 47.22 | 37.6 | 1.7598 | 4.2236 |  |  | 0.10242 | 0.099495 | 0 | 0 | 0.24242 | 0.2829
2016-10-02 00:00:00 | 0.1019 | 0.10442 | 0.10442 | 26.28 | -26.2799 | -26.28 | 1000 | 1000 | 1000 | -37.6 | 27.28 | 1000 |  |  | 26.28 | 44.38 | 37.6 | 1.4375 | 3.4671 |  |  | 0.083661 | 0.081674 | 0 | 0 | 0.22366 | 0.26507
2016-10-02 01:00:00 | 0.10531 | 0.10823 | 0.10824 | 25.13 | -25.1299 | -25.13 | 1000 | 1000 | 1000 | -37.6 | 26.13 | 1000 |  |  | 25.13 | 40.4 | 37.6 | 1.4382 | 3.4514 |  |  | 0.083706 | 0.081305 | 0 | 0 | 0.22371 | 0.2647
2016-10-02 02:00:00 | 0.12068 | 0.1265 | 0.12651 | 24.9 | -24.8999 | -24.9 | 1000 | 1000 | 1000 | -37.6 | 25.9 | 1000 |  |  | 24.9 | 34.88 | 37.6 | 1.4177 | 3.402 |  |  | 0.082509 | 0.080142 | 0.010982 | 0 | 0.22251 | 0.26354
2016-10-02 03:00:00 | 0.15235 | 0.16126 | 0.16127 | 25.03 | -25.0299 | -25.03 | 1000 | 1000 | 1000 | -37.6 | 26.03 | 1000 |  |  | 25.03 | 23.99 | 37.6 | 1.6212 | 3.8657 |  |  | 0.094353 | 0.091065 | 0.042646 | 0 | 0.23435 | 0.27447
2016-10-02 04:00:00 | 0.19198 | 0.20043 | 0.20044 | 25.43 | -25.4299 | -25.43 | 1000 | 1000 | 1000 | -37.6 | 26.43 | 1000 |  |  | 25.43 | 20.28 | 37.6 | 2.3469 | 5.6527 |  |  | 0.13659 | 0.13316 | 0.082277 | 0 | 0.27659 | 0.31656
2016-10-02 05:00:00 | 0.19771 | 0.19487 | 0.19488 | 26.09 | -26.0899 | -26.09 | 1000 | 1000 | 1000 | -37.6 | 27.09 | 1000 |  |  | 26.09 | 26.74 | 37.6 | 3.5865 | 8.7516 |  |  | 0.20874 | 0.20616 | 0.088009 | 0 | 0.34874 | 0.38956
2016-10-02 06:00:00 | 0.22737 | 0.22307 | 0.22308 | 29.7 | -29.6999 | -29.7 | 1000 | 1000 | 1000 | -37.6 | 30.7 | 1000 |  |  | 29.7 | 31.99 | 37.6 | 4.2079 | 10.257 |  |  | 0.2449 | 0.24163 | 0.11767 | 0 | 0.3849 | 0.42503
2016-10-02 07:00:00 | 0.20656 | 0.20031 | 0.20031 | 30.99 | -30.9899 | -30.99 | 1000 | 1000 | 1000 | -37.6 | 31.99 | 1000 |  |  | 30.99 | 40 | 37.6 | 3.9784 | 9.6302 |  |  | 0.23154 | 0.22686 | 0.096862 | 0 | 0.37154 | 0.41026
2016-10-02 08:00:00 | 0.18804 | 0.18117 | 0.18117 | 29.88 | -29.8799 | -29.88 | 1000 | 1000 | 1000 | -37.6 | 30.88 | 1000 |  |  | 29.88 | 42.94 | 37.6 | 3.7117 | 8.9559 |  |  | 0.21602 | 0.21098 | 0.078343 | 0 | 0.35602 | 0.39438
2016-10-02 09:00:00 | 0.17863 | 0.17225 | 0.17225 | 32.38 | -32.3799 | -32.38 | 1000 | 1000 | 1000 | -37.6 | 33.38 | 1000 |  |  | 32.38 | 41.1 | 37.6 | 3.4819 | 8.3674 |  |  | 0.20265 | 0.19711 | 0.068925 | 0 | 0.34265 | 0.38051
2016-10-02 10:00:00 | 0.16915 | 0.16311 | 0.16311 | 29.11 | -29.1099 | -29.11 | 1000 | 1000 | 1000 | -37.6 | 30.11 | 1000 |  |  | 29.11 | 41.94 | 37.6 | 3.2927 | 7.9062 |  |  | 0.19164 | 0.18625 | 0.059446 | 0 | 0.33164 | 0.36965
2016-10-02 11:00:00 | 0.15962 | 0.15428 | 0.15428 | 26.64 | -26.6399 | -26.64 | 1000 | 1000 | 1000 | -37.6 | 27.64 | 1000 |  |  | 26.64 | 43.05 | 37.6 | 3.0896 | 7.4337 |  |  | 0.17981 | 0.17512 | 0.049917 | 0 | 0.31981 | 0.35852
2016-10-02 12:00:00 | 0.15238 | 0.14634 | 0.14634 | 25.01 | -25.0099 | -25.01 | 1000 | 1000 | 1000 | -37.6 | 26.01 | 1000 |  |  | 25.01 | 43.84 | 37.6 | 3.0136 | 7.2247 |  |  | 0.17539 | 0.17019 | 0.042675 | 0 | 0.31539 | 0.35359
2016-10-02 13:00:00 | 0.15047 | 0.14529 | 0.14529 | 24.65 | -24.6499 | -24.65 | 1000 | 1000 | 1000 | -37.6 | 25.65 | 1000 |  |  | 24.65 | 36.75 | 37.6 | 2.9183 | 7.0113 |  |  | 0.16984 | 0.16517 | 0.040771 | 0 | 0.30984 | 0.34857
2016-10-02 14:00:00 | 0.14589 | 0.14106 | 0.14106 | 25.06 | -25.0599 | -25.06 | 1000 | 1000 | 1000 | -37.6 | 26.06 | 1000 |  |  | 25.06 | 34.88 | 37.6 | 2.8175 | 6.7771 |  |  | 0.16398 | 0.15965 | 0.036186 | 0 | 0.30398 | 0.34305
2016-10-02 15:00:00 | 0.14691 | 0.14241 | 0.14241 | 31.65 | -31.6499 | -31.65 | 1000 | 1000 | 1000 | -37.6 | 32.65 | 1000 |  |  | 31.65 | 35.96 | 37.6 | 2.8283 | 6.8309 |  |  | 0.16461 | 0.16092 | 0.037212 | 0 | 0.30461 | 0.34432
2016-10-02 16:00:00 | 0.1493 | 0.14461 | 0.14461 | 41.22 | -41.2199 | -41.22 | 1000 | 1000 | 1000 | -37.6 | 42.22 | 1000 |  |  | 41.22 | 31.64 | 37.6 | 2.8981 | 7.0154 |  |  | 0.16867 | 0.16526 | 0.039598 | 0 | 0.30867 | 0.34866
2016-10-02 17:00:00 | 0.15764 | 0.15313 | 0.15313 | 49.35 | -49.3499 | -49.35 | 1000 | 1000 | 1000 | -37.6 | 50.35 | 1000 |  |  | 49.35 | 41.06 | 37.6 | 3.0419 | 7.391 |  |  | 0.17704 | 0.17411 | 0.047937 | 0 | 0.31704 | 0.35751
2016-10-02 18:00:00 | 0.16872 | 0.16394 | 0.16394 | 42.4 | -42.3999 | -42.4 | 1000 | 1000 | 1000 | -37.6 | 43.4 | 1000 |  |  | 42.4 | 52.07 | 37.6 | 3.2667 | 7.9538 |  |  | 0.19012 | 0.18737 | 0.059018 | 0 | 0.33012 | 0.37077
2016-10-02 19:00:00 | 0.17708 | 0.17053 | 0.17053 | 34.78 | -34.7799 | -34.78 | 1000 | 1000 | 1000 | -37.6 | 35.78 | 1000 |  |  | 34.78 | 70.95 | 37.6 | 3.5396 | 8.5804 |  |  | 0.20601 | 0.20213 | 0.067379 | 0 | 0.34601 | 0.38553
2016-10-02 20:00:00 | 0.18 | 0.17287 | 0.17287 | 29.94 | -29.9399 | -29.94 | 1000 | 1000 | 1000 | -37.6 | 30.94 | 1000 |  |  | 29.94 | 68.58 | 37.6 | 3.6199 | 8.7479 |  |  | 0.21068 | 0.20608 | 0.070301 | 0 | 0.35068 | 0.38948
2016-10-02 21:00:00 | 0.16782 | 0.15995 | 0.15996 | 25.19 | -25.1899 | -25.19 | 1000 | 1000 | 1000 | -37.6 | 26.19 | 1000 |  |  | 25.19 | 55.57 | 37.6 | 3.4606 | 8.3284 |  |  | 0.20141 | 0.19619 | 0.058118 | 0 | 0.34141 | 0.37959
2016-10-02 22:00:00 | 0.13917 | 0.13228 | 0.13228 | 30.81 | -30.8099 | -30.81 | 1000 | 1000 | 1000 | -37.6 | 31.81 | 1000 |  |  | 30.81 | 52.07 | 37.6 | 2.8369 | 6.7465 |  |  | 0.16511 | 0.15893 | 0.029471 | 0 | 0.30511 | 0.34233
2016-10-02 23:00:00 | 0.10813 | 0.10659 | 0.10659 | 26.11 | -26.1099 | -26.11 | 1000 | 1000 | 1000 | -37.6 | 27.11 | 1000 |  |  | 26.11 | 43.08 | 37.6 | 1.9062 | 4.5814 |  |  | 0.11094 | 0.10792 | 0 | 0 | 0.25094 | 0.29132
2016-10-03 00:00:00 | 0.12332 | 0.12639 | 0.1264 | 25.09 | -25.0899 | -25.09 | 1000 | 1000 | 1000 | -37.6 | 26.09 | 1000 |  |  | 25.09 | 41.66 | 37.6 | 1.7481 | 4.2286 |  |  | 0.10174 | 0.099613 | 0.013615 | 0 | 0.24174 | 0.28301
2016-10-03 01:00:00 | 0.12744 | 0.13099 | 0.131 | 24.54 | -24.5399 | -24.54 | 1000 | 1000 | 1000 | -37.6 | 25.54 | 1000 |  |  | 24.54 | 35.71 | 37.6 | 1.7492 | 4.2101 |  |  | 0.1018 | 0.099179 | 0.017737 | 0 | 0.2418 | 0.28258
2016-10-03 02:00:00 | 0.14598 | 0.15303 | 0.15304 | 24.59 | -24.5899 | -24.59 | 1000 | 1000 | 1000 | -37.6 | 25.59 | 1000 |  |  | 24.59 | 27.56 | 37.6 | 1.7243 | 4.1506 |  |  | 0.10036 | 0.097776 | 0.036273 | 0 | 0.24036 | 0.28118
2016-10-03 03:00:00 | 0.18423 | 0.19501 | 0.19502 | 25.78 | -25.7799 | -25.78 | 1000 | 1000 | 1000 | -37.6 | 26.78 | 1000 |  |  | 25.78 | 21.98 | 37.6 | 1.972 | 4.7167 |  |  | 0.11477 | 0.11111 | 0.074523 | 0 | 0.25477 | 0.29451
2016-10-03 04:00:00 | 0.23224 | 0.2425 | 0.24251 | 36.12 | -36.1199 | -36.12 | 1000 | 1000 | 1000 | -37.6 | 37.12 | 1000 |  |  | 36.12 | 24.39 | 37.6 | 2.8546 | 6.897 |  |  | 0.16614 | 0.16247 | 0.12254 | 0 | 0.30614 | 0.34587
2016-10-03 05:00:00 | 0.23954 | 0.23624 | 0.23625 | 40.96 | -40.9599 | -40.96 | 1000 | 1000 | 1000 | -37.6 | 41.96 | 1000 |  |  | 40.96 | 35 | 37.6 | 4.3632 | 10.6814 |  |  | 0.25394 | 0.25162 | 0.12984 | 0 | 0.39394 | 0.43502
2016-10-03 06:00:00 | 0.27552 | 0.27048 | 0.27048 | 38.19 | -38.1899 | -38.19 | 1000 | 1000 | 1000 | -37.6 | 39.19 | 1000 |  |  | 38.19 | 47.75 | 37.6 | 5.1196 | 12.5208 |  |  | 0.29796 | 0.29495 | 0.16581 | 0 | 0.43796 | 0.47835
2016-10-03 07:00:00 | 0.25036 | 0.24296 | 0.24296 | 39.76 | -39.7599 | -39.76 | 1000 | 1000 | 1000 | -37.6 | 40.76 | 1000 |  |  | 39.76 | 62.38 | 37.6 | 4.8408 | 11.7578 |  |  | 0.28174 | 0.27698 | 0.14066 | 0 | 0.42174 | 0.46038
2016-10-03 08:00:00 | 0.22793 | 0.21975 | 0.21975 | 32.6 | -32.5999 | -32.6 | 1000 | 1000 | 1000 | -37.6 | 33.6 | 1000 |  |  | 32.6 | 62.25 | 37.6 | 4.5158 | 10.9321 |  |  | 0.26282 | 0.25753 | 0.11823 | 0 | 0.40282 | 0.44093
2016-10-03 09:00:00 | 0.2165 | 0.20891 | 0.20891 | 33.17 | -33.1699 | -33.17 | 1000 | 1000 | 1000 | -37.6 | 34.17 | 1000 |  |  | 33.17 | 59.58 | 37.6 | 4.236 | 10.2132 |  |  | 0.24654 | 0.24059 | 0.1068 | 0 | 0.38654 | 0.42399
2016-10-03 10:00:00 | 0.205 | 0.19782 | 0.19782 | 26.19 | -26.1899 | -26.19 | 1000 | 1000 | 1000 | -37.6 | 27.19 | 1000 |  |  | 26.19 | 57.72 | 37.6 | 4.0058 | 9.6495 |  |  | 0.23314 | 0.22732 | 0.095302 | 0 | 0.37314 | 0.41072
2016-10-03 11:00:00 | 0.19345 | 0.1871 | 0.1871 | 25.33 | -25.3299 | -25.33 | 1000 | 1000 | 1000 | -37.6 | 26.33 | 1000 |  |  | 25.33 | 60 | 37.6 | 3.7585 | 9.0721 |  |  | 0.21875 | 0.21371 | 0.083744 | 0 | 0.35875 | 0.39711
2016-10-03 12:00:00 | 0.18468 | 0.17749 | 0.17749 | 24.59 | -24.5899 | -24.59 | 1000 | 1000 | 1000 | -37.6 | 25.59 | 1000 |  |  | 24.59 | 53.56 | 37.6 | 3.666 | 8.8166 |  |  | 0.21336 | 0.20769 | 0.074983 | 0 | 0.35336 | 0.39109
2016-10-03 13:00:00 | 0.18236 | 0.17619 | 0.17619 | 29.39 | -29.3899 | -29.39 | 1000 | 1000 | 1000 | -37.6 | 30.39 | 1000 |  |  | 29.39 | 45.54 | 37.6 | 3.55 | 8.5563 |  |  | 0.20661 | 0.20156 | 0.072658 | 0 | 0.34661 | 0.38496
2016-10-03 14:00:00 | 0.1768 | 0.17106 | 0.17106 | 31.04 | -31.0399 | -31.04 | 1000 | 1000 | 1000 | -37.6 | 32.04 | 1000 |  |  | 31.04 | 43.89 | 37.6 | 3.4274 | 8.2709 |  |  | 0.19948 | 0.19484 | 0.067101 | 0 | 0.33948 | 0.37824
2016-10-03 15:00:00 | 0.17804 | 0.1727 | 0.1727 | 33.37 | -33.3699 | -33.37 | 1000 | 1000 | 1000 | -37.6 | 34.37 | 1000 |  |  | 33.37 | 43.81 | 37.6 | 3.4407 | 8.337 |  |  | 0.20025 | 0.1964 | 0.068343 | 0 | 0.34025 | 0.3798
2016-10-03 16:00:00 | 0.18095 | 0.17538 | 0.17538 | 37.1 | -37.0999 | -37.1 | 1000 | 1000 | 1000 | -37.6 | 38.1 | 1000 |  |  | 37.1 | 44.32 | 37.6 | 3.5257 | 8.5628 |  |  | 0.2052 | 0.20172 | 0.071245 | 0 | 0.3452 | 0.38512
2016-10-03 17:00:00 | 0.19105 | 0.18572 | 0.18572 | 37.74 | -37.7399 | -37.74 | 1000 | 1000 | 1000 | -37.6 | 38.74 | 1000 |  |  | 37.74 | 51.8 | 37.6 | 3.7008 | 9.0215 |  |  | 0.21539 | 0.21252 | 0.081348 | 0 | 0.35539 | 0.39592
2016-10-03 18:00:00 | 0.20448 | 0.19884 | 0.19884 | 32.63 | -32.6299 | -32.63 | 1000 | 1000 | 1000 | -37.6 | 33.63 | 1000 |  |  | 32.63 | 62.39 | 37.6 | 3.9743 | 9.7086 |  |  | 0.23131 | 0.22871 | 0.094783 | 0 | 0.37131 | 0.41211
2016-10-03 19:00:00 | 0.21465 | 0.20687 | 0.20687 | 28.42 | -28.4199 | -28.42 | 1000 | 1000 | 1000 | -37.6 | 29.42 | 1000 |  |  | 28.42 | 70.16 | 37.6 | 4.3063 | 10.4734 |  |  | 0.25063 | 0.24672 | 0.10495 | 0 | 0.39063 | 0.43012
2016-10-03 20:00:00 | 0.21819 | 0.20971 | 0.20971 | 25.74 | -25.7399 | -25.74 | 1000 | 1000 | 1000 | -37.6 | 26.74 | 1000 |  |  | 25.74 | 69.83 | 37.6 | 4.4038 | 10.6768 |  |  | 0.2563 | 0.25152 | 0.10849 | 0 | 0.3963 | 0.43492
2016-10-03 21:00:00 | 0.20344 | 0.19406 | 0.19406 | 24.6 | -24.5999 | -24.6 | 1000 | 1000 | 1000 | -37.6 | 25.6 | 1000 |  |  | 24.6 | 55.56 | 37.6 | 4.2097 | 10.1635 |  |  | 0.24501 | 0.23942 | 0.093743 | 0 | 0.38501 | 0.42282
2016-10-03 22:00:00 | 0.16869 | 0.16045 | 0.16045 | 25.96 | -25.9599 | -25.96 | 1000 | 1000 | 1000 | -37.6 | 26.96 | 1000 |  |  | 25.96 | 48.9 | 37.6 | 3.4505 | 8.2305 |  |  | 0.20082 | 0.19389 | 0.058992 | 0 | 0.34082 | 0.37729
2016-10-03 23:00:00 | 0.13097 | 0.12915 | 0.12916 | 25.28 | -25.2799 | -25.28 | 1000 | 1000 | 1000 | -37.6 | 26.28 | 1000 |  |  | 25.28 | 41.46 | 37.6 | 2.318 | 5.5872 |  |  | 0.13491 | 0.13162 | 0.021267 | 0 | 0.27491 | 0.31502
2016-10-04 00:00:00 | 0.12521 | 0.12808 | 0.12808 | 24.05 | -24.0499 | -24.05 | 1000 | 1000 | 1000 | -37.6 | 25.05 | 1000 |  |  | 24.05 | 37.15 | 37.6 | 1.7998 | 4.3552 |  |  | 0.10475 | 0.1026 | 0.015503 | 0 | 0.24475 | 0.286
2016-10-04 01:00:00 | 0.13034 | 0.13387 | 0.13387 | 22.03 | -22.0299 | -22.03 | 1000 | 1000 | 1000 | -37.6 | 23.03 | 1000 |  |  | 22.03 | 30.54 | 37.6 | 1.8009 | 4.3363 |  |  | 0.10482 | 0.10215 | 0.02064 | 0 | 0.24482 | 0.28555
2016-10-04 02:00:00 | 0.13616 | 0.14096 | 0.14097 | 23.25 | -23.2499 | -23.25 | 1000 | 1000 | 1000 | -37.6 | 24.25 | 1000 |  |  | 23.25 | 25 | 37.6 | 1.7754 | 4.2751 |  |  | 0.10333 | 0.10071 | 0.026462 | 0 | 0.24333 | 0.28411
2016-10-04 03:00:00 | 0.16025 | 0.16622 | 0.16623 | 25.54 | -25.5399 | -25.54 | 1000 | 1000 | 1000 | -37.6 | 26.54 | 1000 |  |  | 25.54 | 21.15 | 37.6 | 2.0303 | 4.8582 |  |  | 0.11816 | 0.11445 | 0.050549 | 0 | 0.25816 | 0.29785
2016-10-04 04:00:00 | 0.21112 | 0.2168 | 0.2168 | 30.04 | -30.0399 | -30.04 | 1000 | 1000 | 1000 | -37.6 | 31.04 | 1000 |  |  | 30.04 | 21.66 | 37.6 | 2.9391 | 7.1039 |  |  | 0.17106 | 0.16735 | 0.10141 | 0 | 0.31106 | 0.35075
2016-10-04 05:00:00 | 0.28761 | 0.29144 | 0.29145 | 37.1 | -37.0999 | -37.1 | 1000 | 1000 | 1000 | -37.6 | 38.1 | 1000 |  |  | 37.1 | 32.16 | 37.6 | 4.4925 | 11.0024 |  |  | 0.26146 | 0.25919 | 0.1779 | 0 | 0.40146 | 0.44259
2016-10-04 06:00:00 | 0.31476 | 0.31508 | 0.31509 | 40.38 | -40.3799 | -40.38 | 1000 | 1000 | 1000 | -37.6 | 41.38 | 1000 |  |  | 40.38 | 51.87 | 37.6 | 5.2713 | 12.8975 |  |  | 0.30679 | 0.30383 | 0.20506 | 0 | 0.44679 | 0.48723
2016-10-04 07:00:00 | 0.29356 | 0.29227 | 0.29227 | 36.78 | -36.7799 | -36.78 | 1000 | 1000 | 1000 | -37.6 | 37.78 | 1000 |  |  | 36.78 | 70.96 | 37.6 | 4.9843 | 12.1119 |  |  | 0.29009 | 0.28532 | 0.18386 | 0 | 0.43009 | 0.46872
2016-10-04 08:00:00 | 0.27237 | 0.27061 | 0.27061 | 32.37 | -32.3699 | -32.37 | 1000 | 1000 | 1000 | -37.6 | 33.37 | 1000 |  |  | 32.37 | 69.32 | 37.6 | 4.6496 | 11.2609 |  |  | 0.27061 | 0.26528 | 0.16267 | 0 | 0.41061 | 0.44868
2016-10-04 09:00:00 | 0.25075 | 0.24786 | 0.24787 | 28.71 | -28.7099 | -28.71 | 1000 | 1000 | 1000 | -37.6 | 29.71 | 1000 |  |  | 28.71 | 67.26 | 37.6 | 4.3615 | 10.5203 |  |  | 0.25384 | 0.24783 | 0.14105 | 0 | 0.39384 | 0.43123
2016-10-04 10:00:00 | 0.23381 | 0.23044 | 0.23044 | 31.29 | -31.2899 | -31.29 | 1000 | 1000 | 1000 | -37.6 | 32.29 | 1000 |  |  | 31.29 | 65.51 | 37.6 | 4.1244 | 9.9395 |  |  | 0.24004 | 0.23415 | 0.12411 | 0 | 0.38004 | 0.41755
2016-10-04 11:00:00 | 0.21733 | 0.21401 | 0.21402 | 32.08 | -32.0799 | -32.08 | 1000 | 1000 | 1000 | -37.6 | 33.08 | 1000 |  |  | 32.08 | 64.87 | 37.6 | 3.8698 | 9.3447 |  |  | 0.22522 | 0.22013 | 0.10763 | 0 | 0.36522 | 0.40353
2016-10-04 12:00:00 | 0.20894 | 0.20486 | 0.20486 | 31.99 | -31.9899 | -31.99 | 1000 | 1000 | 1000 | -37.6 | 32.99 | 1000 |  |  | 31.99 | 62.96 | 37.6 | 3.7745 | 9.0814 |  |  | 0.21968 | 0.21393 | 0.099236 | 0 | 0.35968 | 0.39733
2016-10-04 13:00:00 | 0.19907 | 0.19474 | 0.19475 | 31.87 | -31.8699 | -31.87 | 1000 | 1000 | 1000 | -37.6 | 32.87 | 1000 |  |  | 31.87 | 57.98 | 37.6 | 3.6551 | 8.8133 |  |  | 0.21273 | 0.20762 | 0.089373 | 0 | 0.35273 | 0.39102
2016-10-04 14:00:00 | 0.19341 | 0.18952 | 0.18953 | 30.49 | -30.4899 | -30.49 | 1000 | 1000 | 1000 | -37.6 | 31.49 | 1000 |  |  | 30.49 | 53.69 | 37.6 | 3.5289 | 8.5193 |  |  | 0.20539 | 0.20069 | 0.083705 | 0 | 0.34539 | 0.38409
2016-10-04 15:00:00 | 0.19159 | 0.18758 | 0.18758 | 35.7 | -35.6999 | -35.7 | 1000 | 1000 | 1000 | -37.6 | 36.7 | 1000 |  |  | 35.7 | 52.84 | 37.6 | 3.5426 | 8.5875 |  |  | 0.20618 | 0.2023 | 0.081893 | 0 | 0.34618 | 0.3857
2016-10-04 16:00:00 | 0.19414 | 0.18981 | 0.18982 | 37.88 | -37.8799 | -37.88 | 1000 | 1000 | 1000 | -37.6 | 38.88 | 1000 |  |  | 37.88 | 50.9 | 37.6 | 3.6302 | 8.8202 |  |  | 0.21128 | 0.20778 | 0.084436 | 0 | 0.35128 | 0.39118
2016-10-04 17:00:00 | 0.20136 | 0.19673 | 0.19673 | 39.09 | -39.0899 | -39.09 | 1000 | 1000 | 1000 | -37.6 | 40.09 | 1000 |  |  | 39.09 | 57.29 | 37.6 | 3.8104 | 9.2928 |  |  | 0.22177 | 0.21891 | 0.09166 | 0 | 0.36177 | 0.40231
2016-10-04 18:00:00 | 0.21646 | 0.21172 | 0.21172 | 30.21 | -30.2099 | -30.21 | 1000 | 1000 | 1000 | -37.6 | 31.21 | 1000 |  |  | 30.21 | 63.2 | 37.6 | 4.0921 | 10.0006 |  |  | 0.23816 | 0.23559 | 0.10676 | 0 | 0.37816 | 0.41899
2016-10-04 19:00:00 | 0.22526 | 0.21803 | 0.21803 | 26.08 | -26.0799 | -26.08 | 1000 | 1000 | 1000 | -37.6 | 27.08 | 1000 |  |  | 26.08 | 69.99 | 37.6 | 4.4339 | 10.7883 |  |  | 0.25806 | 0.25414 | 0.11555 | 0 | 0.39806 | 0.43754
2016-10-04 20:00:00 | 0.22701 | 0.21873 | 0.21874 | 24.78 | -24.7799 | -24.78 | 1000 | 1000 | 1000 | -37.6 | 25.78 | 1000 |  |  | 24.78 | 68 | 37.6 | 4.5342 | 10.9977 |  |  | 0.26389 | 0.25907 | 0.11731 | 0 | 0.40389 | 0.44247
2016-10-04 21:00:00 | 0.20947 | 0.19985 | 0.19985 | 24.93 | -24.9299 | -24.93 | 1000 | 1000 | 1000 | -37.6 | 25.93 | 1000 |  |  | 24.93 | 57.22 | 37.6 | 4.3343 | 10.4688 |  |  | 0.25226 | 0.24661 | 0.099767 | 0 | 0.39226 | 0.43001
2016-10-04 22:00:00 | 0.16953 | 0.16033 | 0.16034 | 25.06 | -25.0599 | -25.06 | 1000 | 1000 | 1000 | -37.6 | 26.06 | 1000 |  |  | 25.06 | 51.45 | 37.6 | 3.5526 | 8.4773 |  |  | 0.20676 | 0.1997 | 0.059824 | 0 | 0.34676 | 0.3831
2016-10-04 23:00:00 | 0.13586 | 0.13419 | 0.13419 | 23.67 | -23.6699 | -23.67 | 1000 | 1000 | 1000 | -37.6 | 24.67 | 1000 |  |  | 23.67 | 42.9 | 37.6 | 2.3865 | 5.7544 |  |  | 0.1389 | 0.13556 | 0.026156 | 0 | 0.2789 | 0.31896
2016-10-05 00:00:00 | 0.14464 | 0.14789 | 0.1479 | 22.45 | -22.4499 | -22.45 | 1000 | 1000 | 1000 | -37.6 | 23.45 | 1000 |  |  | 22.45 | 43.94 | 37.6 | 2.0922 | 5.0714 |  |  | 0.12177 | 0.11947 | 0.034934 | 0 | 0.26177 | 0.30287
2016-10-05 01:00:00 | 0.15055 | 0.15456 | 0.15456 | 22.23 | -22.2299 | -22.23 | 1000 | 1000 | 1000 | -37.6 | 23.23 | 1000 |  |  | 22.23 | 40.91 | 37.6 | 2.0937 | 5.0501 |  |  | 0.12186 | 0.11897 | 0.040845 | 0 | 0.26186 | 0.30237
2016-10-05 02:00:00 | 0.15724 | 0.16271 | 0.16272 | 22.71 | -22.7099 | -22.71 | 1000 | 1000 | 1000 | -37.6 | 23.71 | 1000 |  |  | 22.71 | 37.22 | 37.6 | 2.0641 | 4.9796 |  |  | 0.12013 | 0.1173 | 0.047534 | 0 | 0.26013 | 0.3007
2016-10-05 03:00:00 | 0.18503 | 0.19184 | 0.19185 | 24.3 | -24.2999 | -24.3 | 1000 | 1000 | 1000 | -37.6 | 25.3 | 1000 |  |  | 24.3 | 30.73 | 37.6 | 2.3606 | 5.6592 |  |  | 0.13739 | 0.13331 | 0.075328 | 0 | 0.27739 | 0.31671
2016-10-05 04:00:00 | 0.24386 | 0.25033 | 0.25034 | 31.17 | -31.1699 | -31.17 | 1000 | 1000 | 1000 | -37.6 | 32.17 | 1000 |  |  | 31.17 | 36.09 | 37.6 | 3.4172 | 8.275 |  |  | 0.19888 | 0.19494 | 0.13415 | 0 | 0.33888 | 0.37834
2016-10-05 05:00:00 | 0.33241 | 0.33675 | 0.33676 | 42.45 | -42.4499 | -42.45 | 1000 | 1000 | 1000 | -37.6 | 43.45 | 1000 |  |  | 42.45 | 42.54 | 37.6 | 5.224 | 12.8197 |  |  | 0.30404 | 0.302 | 0.22271 | 0 | 0.44404 | 0.4854
2016-10-05 06:00:00 | 0.36394 | 0.36424 | 0.36424 | 41.97 | -41.9699 | -41.97 | 1000 | 1000 | 1000 | -37.6 | 42.97 | 1000 |  |  | 41.97 | 63.52 | 37.6 | 6.1301 | 15.03 |  |  | 0.35677 | 0.35406 | 0.25424 | 0 | 0.49677 | 0.53746
2016-10-05 07:00:00 | 0.33947 | 0.3379 | 0.3379 | 30.14 | -30.1399 | -30.14 | 1000 | 1000 | 1000 | -37.6 | 31.14 | 1000 |  |  | 30.14 | 67.93 | 37.6 | 5.7969 | 14.1168 |  |  | 0.33738 | 0.33255 | 0.22977 | 0 | 0.47738 | 0.51595
2016-10-05 08:00:00 | 0.31496 | 0.31285 | 0.31285 | 27.58 | -27.5799 | -27.58 | 1000 | 1000 | 1000 | -37.6 | 28.58 | 1000 |  |  | 27.58 | 66.5 | 37.6 | 5.4071 | 13.1224 |  |  | 0.31469 | 0.30913 | 0.20526 | 0 | 0.45469 | 0.49253
2016-10-05 09:00:00 | 0.28999 | 0.28658 | 0.28658 | 27.51 | -27.5099 | -27.51 | 1000 | 1000 | 1000 | -37.6 | 28.51 | 1000 |  |  | 27.51 | 67.19 | 37.6 | 5.0719 | 12.2588 |  |  | 0.29519 | 0.28878 | 0.18029 | 0 | 0.43519 | 0.47218
2016-10-05 10:00:00 | 0.27041 | 0.26645 | 0.26645 | 26.33 | -26.3299 | -26.33 | 1000 | 1000 | 1000 | -37.6 | 27.33 | 1000 |  |  | 26.33 | 66.61 | 37.6 | 4.796 | 11.5813 |  |  | 0.27913 | 0.27282 | 0.16071 | 0 | 0.41913 | 0.45622
2016-10-05 11:00:00 | 0.25136 | 0.24747 | 0.24747 | 26.98 | -26.9799 | -26.98 | 1000 | 1000 | 1000 | -37.6 | 27.98 | 1000 |  |  | 26.98 | 65.28 | 37.6 | 4.4998 | 10.8875 |  |  | 0.26189 | 0.25648 | 0.14166 | 0 | 0.40189 | 0.43988
2016-10-05 12:00:00 | 0.24167 | 0.2369 | 0.2369 | 28.17 | -28.1699 | -28.17 | 1000 | 1000 | 1000 | -37.6 | 29.17 | 1000 |  |  | 28.17 | 64.01 | 37.6 | 4.3889 | 10.5802 |  |  | 0.25543 | 0.24924 | 0.13197 | 0 | 0.39543 | 0.43264
2016-10-05 13:00:00 | 0.23029 | 0.22523 | 0.22523 | 28.18 | -28.1799 | -28.18 | 1000 | 1000 | 1000 | -37.6 | 29.18 | 1000 |  |  | 28.18 | 61 | 37.6 | 4.2501 | 10.268 |  |  | 0.24736 | 0.24188 | 0.12059 | 0 | 0.38736 | 0.42528
2016-10-05 14:00:00 | 0.22372 | 0.21919 | 0.21919 | 29.99 | -29.9899 | -29.99 | 1000 | 1000 | 1000 | -37.6 | 30.99 | 1000 |  |  | 29.99 | 54.64 | 37.6 | 4.1035 | 9.9259 |  |  | 0.23882 | 0.23383 | 0.11402 | 0 | 0.37882 | 0.41723
2016-10-05 15:00:00 | 0.22165 | 0.21696 | 0.21696 | 35 | -34.9999 | -35 | 1000 | 1000 | 1000 | -37.6 | 36 | 1000 |  |  | 35 | 51.83 | 37.6 | 4.1195 | 10.0057 |  |  | 0.23975 | 0.23571 | 0.11195 | 0 | 0.37975 | 0.41911
2016-10-05 16:00:00 | 0.22461 | 0.21957 | 0.21958 | 42.2 | -42.1999 | -42.2 | 1000 | 1000 | 1000 | -37.6 | 43.2 | 1000 |  |  | 42.2 | 50.69 | 37.6 | 4.2214 | 10.2776 |  |  | 0.24569 | 0.24211 | 0.11491 | 0 | 0.38569 | 0.42551
2016-10-05 17:00:00 | 0.23298 | 0.2276 | 0.2276 | 41.08 | -41.0799 | -41.08 | 1000 | 1000 | 1000 | -37.6 | 42.08 | 1000 |  |  | 41.08 | 54.15 | 37.6 | 4.4311 | 10.8287 |  |  | 0.25789 | 0.25509 | 0.12328 | 0 | 0.39789 | 0.43849
2016-10-05 18:00:00 | 0.25045 | 0.24494 | 0.24495 | 33.37 | -33.3699 | -33.37 | 1000 | 1000 | 1000 | -37.6 | 34.37 | 1000 |  |  | 33.37 | 64.13 | 37.6 | 4.7586 | 11.6535 |  |  | 0.27695 | 0.27452 | 0.14075 | 0 | 0.41695 | 0.45792
2016-10-05 19:00:00 | 0.2607 | 0.25231 | 0.25232 | 27.67 | -27.6699 | -27.67 | 1000 | 1000 | 1000 | -37.6 | 28.67 | 1000 |  |  | 27.67 | 67.5 | 37.6 | 5.1561 | 12.5713 |  |  | 0.30009 | 0.29615 | 0.151 | 0 | 0.44009 | 0.47955
2016-10-05 20:00:00 | 0.26275 | 0.25315 | 0.25315 | 26.98 | -26.9799 | -26.98 | 1000 | 1000 | 1000 | -37.6 | 27.98 | 1000 |  |  | 26.98 | 64.98 | 37.6 | 5.2725 | 12.8142 |  |  | 0.30686 | 0.30187 | 0.15305 | 0 | 0.44686 | 0.48527
2016-10-05 21:00:00 | 0.24249 | 0.23134 | 0.23134 | 25.02 | -25.0199 | -25.02 | 1000 | 1000 | 1000 | -37.6 | 26.02 | 1000 |  |  | 25.02 | 52.29 | 37.6 | 5.0399 | 12.1965 |  |  | 0.29332 | 0.28732 | 0.13279 | 0 | 0.43332 | 0.47072
2016-10-05 22:00:00 | 0.19626 | 0.18559 | 0.1856 | 13.65 | -13.6499 | -13.65 | 1000 | 1000 | 1000 | -37.6 | 14.65 | 1000 |  |  | 13.65 | 47.99 | 37.6 | 4.1303 | 9.8738 |  |  | 0.24038 | 0.2326 | 0.086555 | 0 | 0.38038 | 0.416
2016-10-05 23:00:00 | 0.1571 | 0.15512 | 0.15513 | 17.1 | -17.0999 | -17.1 | 1000 | 1000 | 1000 | -37.6 | 18.1 | 1000 |  |  | 17.1 | 43 | 37.6 | 2.7742 | 6.7003 |  |  | 0.16146 | 0.15784 | 0.047397 | 0 | 0.30146 | 0.34124
2016-10-06 00:00:00 | 0.14566 | 0.14907 | 0.14908 | 16.05 | -16.0499 | -16.05 | 1000 | 1000 | 1000 | -37.6 | 17.05 | 1000 |  |  | 16.05 | 41.5 | 37.6 | 2.0952 | 5.0788 |  |  | 0.12194 | 0.11964 | 0.035959 | 0 | 0.26194 | 0.30304
2016-10-06 01:00:00 | 0.15164 | 0.15581 | 0.15582 | 12.3 | -12.2999 | -12.3 | 1000 | 1000 | 1000 | -37.6 | 13.3 | 1000 |  |  | 12.3 | 36.79 | 37.6 | 2.0967 | 5.0575 |  |  | 0.12203 | 0.11914 | 0.041937 | 0 | 0.26203 | 0.30254
2016-10-06 02:00:00 | 0.15841 | 0.16407 | 0.16407 | 19.55 | -19.5499 | -19.55 | 1000 | 1000 | 1000 | -37.6 | 20.55 | 1000 |  |  | 19.55 | 29.2 | 37.6 | 2.0671 | 4.9868 |  |  | 0.12031 | 0.11748 | 0.04871 | 0 | 0.26031 | 0.30088
2016-10-06 03:00:00 | 0.18644 | 0.19345 | 0.19346 | 24.06 | -24.0599 | -24.06 | 1000 | 1000 | 1000 | -37.6 | 25.06 | 1000 |  |  | 24.06 | 19.96 | 37.6 | 2.364 | 5.6674 |  |  | 0.13759 | 0.13351 | 0.076732 | 0 | 0.27759 | 0.31691
2016-10-06 04:00:00 | 0.24562 | 0.25235 | 0.25236 | 27.63 | -27.6299 | -27.63 | 1000 | 1000 | 1000 | -37.6 | 28.63 | 1000 |  |  | 27.63 | 15.44 | 37.6 | 3.4222 | 8.2871 |  |  | 0.19917 | 0.19522 | 0.13592 | 0 | 0.33917 | 0.37862
2016-10-06 05:00:00 | 0.33465 | 0.33931 | 0.33932 | 33.19 | -33.1899 | -33.19 | 1000 | 1000 | 1000 | -37.6 | 34.19 | 1000 |  |  | 33.19 | 33.15 | 37.6 | 5.2316 | 12.8385 |  |  | 0.30448 | 0.30244 | 0.22495 | 0 | 0.44448 | 0.48584
2016-10-06 06:00:00 | 0.36628 | 0.36689 | 0.3669 | 32.57 | -32.5699 | -32.57 | 1000 | 1000 | 1000 | -37.6 | 33.57 | 1000 |  |  | 32.57 | 46 | 37.6 | 6.139 | 15.052 |  |  | 0.35729 | 0.35458 | 0.25658 | 0 | 0.49729 | 0.53798
2016-10-06 07:00:00 | 0.34163 | 0.34035 | 0.34035 | 36.19 | -36.1899 | -36.19 | 1000 | 1000 | 1000 | -37.6 | 37.19 | 1000 |  |  | 36.19 | 51.42 | 37.6 | 5.8053 | 14.1375 |  |  | 0.33787 | 0.33304 | 0.23193 | 0 | 0.47787 | 0.51644
2016-10-06 08:00:00 | 0.31695 | 0.31511 | 0.31511 | 36.45 | -36.4499 | -36.45 | 1000 | 1000 | 1000 | -37.6 | 37.45 | 1000 |  |  | 36.45 | 53.32 | 37.6 | 5.4149 | 13.1416 |  |  | 0.31515 | 0.30958 | 0.20725 | 0 | 0.45515 | 0.49298
2016-10-06 09:00:00 | 0.29179 | 0.28863 | 0.28863 | 36.77 | -36.7699 | -36.77 | 1000 | 1000 | 1000 | -37.6 | 37.77 | 1000 |  |  | 36.77 | 49.93 | 37.6 | 5.0793 | 12.2767 |  |  | 0.29561 | 0.2892 | 0.18209 | 0 | 0.43561 | 0.4726
2016-10-06 10:00:00 | 0.27208 | 0.26834 | 0.26834 | 36.97 | -36.9699 | -36.97 | 1000 | 1000 | 1000 | -37.6 | 37.97 | 1000 |  |  | 36.97 | 50.16 | 37.6 | 4.803 | 11.5983 |  |  | 0.27953 | 0.27322 | 0.16237 | 0 | 0.41953 | 0.45662
2016-10-06 11:00:00 | 0.2529 | 0.24921 | 0.24921 | 36.44 | -36.4399 | -36.44 | 1000 | 1000 | 1000 | -37.6 | 37.44 | 1000 |  |  | 36.44 | 50.18 | 37.6 | 4.5063 | 10.9034 |  |  | 0.26227 | 0.25685 | 0.1432 | 0 | 0.40227 | 0.44025
2016-10-06 12:00:00 | 0.24313 | 0.23854 | 0.23855 | 34.18 | -34.1799 | -34.18 | 1000 | 1000 | 1000 | -37.6 | 35.18 | 1000 |  |  | 34.18 | 47.78 | 37.6 | 4.3952 | 10.5957 |  |  | 0.2558 | 0.2496 | 0.13343 | 0 | 0.3958 | 0.433
2016-10-06 13:00:00 | 0.23166 | 0.22677 | 0.22678 | 34.06 | -34.0599 | -34.06 | 1000 | 1000 | 1000 | -37.6 | 35.06 | 1000 |  |  | 34.06 | 47.06 | 37.6 | 4.2562 | 10.283 |  |  | 0.24771 | 0.24224 | 0.12196 | 0 | 0.38771 | 0.42564
2016-10-06 14:00:00 | 0.22506 | 0.2207 | 0.2207 | 33.42 | -33.4199 | -33.42 | 1000 | 1000 | 1000 | -37.6 | 34.42 | 1000 |  |  | 33.42 | 45.95 | 37.6 | 4.1094 | 9.9404 |  |  | 0.23917 | 0.23417 | 0.11536 | 0 | 0.37917 | 0.41757
2016-10-06 15:00:00 | 0.22296 | 0.21844 | 0.21844 | 42.42 | -42.4199 | -42.42 | 1000 | 1000 | 1000 | -37.6 | 43.42 | 1000 |  |  | 42.42 | 48.32 | 37.6 | 4.1254 | 10.0203 |  |  | 0.2401 | 0.23605 | 0.11326 | 0 | 0.3801 | 0.41945
2016-10-06 16:00:00 | 0.22592 | 0.22106 | 0.22106 | 42.47 | -42.4699 | -42.47 | 1000 | 1000 | 1000 | -37.6 | 43.47 | 1000 |  |  | 42.47 | 45.03 | 37.6 | 4.2275 | 10.2926 |  |  | 0.24604 | 0.24246 | 0.11622 | 0 | 0.38604 | 0.42586
2016-10-06 17:00:00 | 0.23433 | 0.22912 | 0.22912 | 49.69 | -49.6899 | -49.69 | 1000 | 1000 | 1000 | -37.6 | 50.69 | 1000 |  |  | 49.69 | 50.72 | 37.6 | 4.4375 | 10.8445 |  |  | 0.25826 | 0.25547 | 0.12463 | 0 | 0.39826 | 0.43887
2016-10-06 18:00:00 | 0.2519 | 0.24658 | 0.24658 | 40.02 | -40.0199 | -40.02 | 1000 | 1000 | 1000 | -37.6 | 41.02 | 1000 |  |  | 40.02 | 61 | 37.6 | 4.7655 | 11.6705 |  |  | 0.27735 | 0.27492 | 0.1422 | 0 | 0.41735 | 0.45832
2016-10-06 19:00:00 | 0.26215 | 0.25395 | 0.25395 | 34.23 | -34.2299 | -34.23 | 1000 | 1000 | 1000 | -37.6 | 35.23 | 1000 |  |  | 34.23 | 72.91 | 37.6 | 5.1636 | 12.5897 |  |  | 0.30052 | 0.29658 | 0.15245 | 0 | 0.44052 | 0.47998
2016-10-06 20:00:00 | 0.26419 | 0.25476 | 0.25476 | 30.68 | -30.6799 | -30.68 | 1000 | 1000 | 1000 | -37.6 | 31.68 | 1000 |  |  | 30.68 | 67.71 | 37.6 | 5.2801 | 12.8329 |  |  | 0.30731 | 0.30231 | 0.15449 | 0 | 0.44731 | 0.48571
2016-10-06 21:00:00 | 0.24377 | 0.23277 | 0.23277 | 28.43 | -28.4299 | -28.43 | 1000 | 1000 | 1000 | -37.6 | 29.43 | 1000 |  |  | 28.43 | 53.14 | 37.6 | 5.0471 | 12.2143 |  |  | 0.29375 | 0.28774 | 0.13407 | 0 | 0.43375 | 0.47114
2016-10-06 22:00:00 | 0.19728 | 0.18673 | 0.18673 | 28.87 | -28.8699 | -28.87 | 1000 | 1000 | 1000 | -37.6 | 29.87 | 1000 |  |  | 28.87 | 49 | 37.6 | 4.1362 | 9.8881 |  |  | 0.24073 | 0.23294 | 0.087574 | 0 | 0.38073 | 0.41634
2016-10-06 23:00:00 | 0.15807 | 0.15622 | 0.15622 | 26.9 | -26.8999 | -26.9 | 1000 | 1000 | 1000 | -37.6 | 27.9 | 1000 |  |  | 26.9 | 44.16 | 37.6 | 2.7782 | 6.7101 |  |  | 0.16169 | 0.15807 | 0.048366 | 0 | 0.30169 | 0.34147
2016-10-07 00:00:00 | 0.16021 | 0.16333 | 0.16333 | 26.98 | -26.9799 | -26.98 | 1000 | 1000 | 1000 | -37.6 | 27.98 | 1000 |  |  | 26.98 | 42.77 | 37.6 | 2.4017 | 5.8712 |  |  | 0.13978 | 0.13831 | 0.050504 | 0 | 0.27978 | 0.32171
2016-10-07 01:00:00 | 0.16992 | 0.1722 | 0.17221 | 27.59 | -27.5899 | -27.59 | 1000 | 1000 | 1000 | -37.6 | 28.59 | 1000 |  |  | 27.59 | 40.54 | 37.6 | 2.6295 | 6.4094 |  |  | 0.15304 | 0.15099 | 0.060216 | 0 | 0.29304 | 0.33439
2016-10-07 02:00:00 | 0.17486 | 0.17845 | 0.17845 | 27.96 | -27.9599 | -27.96 | 1000 | 1000 | 1000 | -37.6 | 28.96 | 1000 |  |  | 27.96 | 35.1 | 37.6 | 2.5618 | 6.22 |  |  | 0.1491 | 0.14653 | 0.065156 | 0 | 0.2891 | 0.32993
2016-10-07 03:00:00 | 0.19756 | 0.20156 | 0.20156 | 29.93 | -29.9299 | -29.93 | 1000 | 1000 | 1000 | -37.6 | 30.93 | 1000 |  |  | 29.93 | 19.94 | 37.6 | 2.8622 | 6.911 |  |  | 0.16658 | 0.1628 | 0.087856 | 0 | 0.30658 | 0.3462
2016-10-07 04:00:00 | 0.2438 | 0.24611 | 0.24611 | 42.28 | -42.2799 | -42.28 | 1000 | 1000 | 1000 | -37.6 | 43.28 | 1000 |  |  | 42.28 | 21.63 | 37.6 | 3.7994 | 9.1961 |  |  | 0.22112 | 0.21663 | 0.1341 | 0 | 0.36112 | 0.40003
2016-10-07 05:00:00 | 0.3278 | 0.32652 | 0.32653 | 42 | -41.9999 | -42 | 1000 | 1000 | 1000 | -37.6 | 43 | 1000 |  |  | 42 | 35.76 | 37.6 | 5.5715 | 13.5414 |  |  | 0.32426 | 0.319 | 0.2181 | 0 | 0.46426 | 0.5024
2016-10-07 06:00:00 | 0.34627 | 0.34695 | 0.34696 | 45.58 | -45.5799 | -45.58 | 1000 | 1000 | 1000 | -37.6 | 46.58 | 1000 |  |  | 45.58 | 51.45 | 37.6 | 5.8173 | 14.2933 |  |  | 0.33857 | 0.33671 | 0.23656 | 0 | 0.47857 | 0.52011
2016-10-07 07:00:00 | 0.34411 | 0.34515 | 0.34515 | 45.05 | -45.0499 | -45.05 | 1000 | 1000 | 1000 | -37.6 | 46.05 | 1000 |  |  | 45.05 | 63.97 | 37.6 | 5.6703 | 13.8484 |  |  | 0.33001 | 0.32623 | 0.23441 | 0 | 0.47001 | 0.50963
2016-10-07 08:00:00 | 0.32475 | 0.32356 | 0.32357 | 46.53 | -46.5299 | -46.53 | 1000 | 1000 | 1000 | -37.6 | 47.53 | 1000 |  |  | 46.53 | 62.14 | 37.6 | 5.5124 | 13.4084 |  |  | 0.32082 | 0.31586 | 0.21505 | 0 | 0.46082 | 0.49926
2016-10-07 09:00:00 | 0.30491 | 0.30258 | 0.30259 | 52.32 | -52.3199 | -52.32 | 1000 | 1000 | 1000 | -37.6 | 53.32 | 1000 |  |  | 52.32 | 63.74 | 37.6 | 5.2264 | 12.6425 |  |  | 0.30418 | 0.29782 | 0.19521 | 0 | 0.44418 | 0.48122
2016-10-07 10:00:00 | 0.28856 | 0.28558 | 0.28559 | 53.07 | -53.0699 | -53.07 | 1000 | 1000 | 1000 | -37.6 | 54.07 | 1000 |  |  | 53.07 | 61.19 | 37.6 | 5.0183 | 12.1354 |  |  | 0.29207 | 0.28588 | 0.17886 | 0 | 0.43207 | 0.46928
2016-10-07 11:00:00 | 0.27505 | 0.27204 | 0.27205 | 47.11 | -47.1099 | -47.11 | 1000 | 1000 | 1000 | -37.6 | 48.11 | 1000 |  |  | 47.11 | 62 | 37.6 | 4.8146 | 11.6587 |  |  | 0.28021 | 0.27465 | 0.16535 | 0 | 0.42021 | 0.45805
2016-10-07 12:00:00 | 0.26678 | 0.26338 | 0.26339 | 44.06 | -44.0599 | -44.06 | 1000 | 1000 | 1000 | -37.6 | 45.06 | 1000 |  |  | 44.06 | 61.98 | 37.6 | 4.7186 | 11.4298 |  |  | 0.27462 | 0.26925 | 0.15708 | 0 | 0.41462 | 0.45265
2016-10-07 13:00:00 | 0.26272 | 0.25972 | 0.25973 | 42.47 | -42.4699 | -42.47 | 1000 | 1000 | 1000 | -37.6 | 43.47 | 1000 |  |  | 42.47 | 58.03 | 37.6 | 4.642 | 11.2751 |  |  | 0.27017 | 0.26561 | 0.15302 | 0 | 0.41017 | 0.44901
2016-10-07 14:00:00 | 0.26107 | 0.25738 | 0.25738 | 41.98 | -41.9799 | -41.98 | 1000 | 1000 | 1000 | -37.6 | 42.98 | 1000 |  |  | 41.98 | 55.51 | 37.6 | 4.6685 | 11.3293 |  |  | 0.27171 | 0.26689 | 0.15137 | 0 | 0.41171 | 0.45029
2016-10-07 15:00:00 | 0.26291 | 0.25866 | 0.25866 | 38.49 | -38.4899 | -38.49 | 1000 | 1000 | 1000 | -37.6 | 39.49 | 1000 |  |  | 38.49 | 50 | 37.6 | 4.7833 | 11.6422 |  |  | 0.27839 | 0.27426 | 0.15321 | 0 | 0.41839 | 0.45766
2016-10-07 16:00:00 | 0.27167 | 0.26641 | 0.26642 | 41.94 | -41.9399 | -41.94 | 1000 | 1000 | 1000 | -37.6 | 42.94 | 1000 |  |  | 41.94 | 48.62 | 37.6 | 5.0311 | 12.2528 |  |  | 0.29281 | 0.28864 | 0.16197 | 0 | 0.43281 | 0.47204
2016-10-07 17:00:00 | 0.27958 | 0.27342 | 0.27342 | 42.46 | -42.4599 | -42.46 | 1000 | 1000 | 1000 | -37.6 | 43.46 | 1000 |  |  | 42.46 | 51.68 | 37.6 | 5.2808 | 12.8963 |  |  | 0.30734 | 0.3038 | 0.16988 | 0 | 0.44734 | 0.4872
2016-10-07 18:00:00 | 0.28624 | 0.27839 | 0.27839 | 33.1 | -33.0999 | -33.1 | 1000 | 1000 | 1000 | -37.6 | 34.1 | 1000 |  |  | 33.1 | 56.2 | 37.6 | 5.5177 | 13.4346 |  |  | 0.32113 | 0.31648 | 0.17654 | 0 | 0.46113 | 0.49988
2016-10-07 19:00:00 | 0.28883 | 0.27974 | 0.27974 | 30.53 | -30.5299 | -30.53 | 1000 | 1000 | 1000 | -37.6 | 31.53 | 1000 |  |  | 30.53 | 64.08 | 37.6 | 5.6677 | 13.7853 |  |  | 0.32986 | 0.32474 | 0.17913 | 0 | 0.46986 | 0.50814
2016-10-07 20:00:00 | 0.28096 | 0.27069 | 0.27069 | 31.12 | -31.1199 | -31.12 | 1000 | 1000 | 1000 | -37.6 | 32.12 | 1000 |  |  | 31.12 | 59.15 | 37.6 | 5.625 | 13.6533 |  |  | 0.32738 | 0.32163 | 0.17126 | 0 | 0.46738 | 0.50503
2016-10-07 21:00:00 | 0.24985 | 0.23864 | 0.23864 | 32.97 | -32.9699 | -32.97 | 1000 | 1000 | 1000 | -37.6 | 33.97 | 1000 |  |  | 32.97 | 55.48 | 37.6 | 5.1502 | 12.4467 |  |  | 0.29974 | 0.29321 | 0.14015 | 0 | 0.43974 | 0.47661
2016-10-07 22:00:00 | 0.21247 | 0.20423 | 0.20424 | 31.04 | -31.0399 | -31.04 | 1000 | 1000 | 1000 | -37.6 | 32.04 | 1000 |  |  | 31.04 | 52.47 | 37.6 | 4.2431 | 10.2253 |  |  | 0.24695 | 0.24088 | 0.10277 | 0 | 0.38695 | 0.42428
2016-10-07 23:00:00 | 0.17478 | 0.1726 | 0.17261 | 28.78 | -28.7799 | -28.78 | 1000 | 1000 | 1000 | -37.6 | 29.78 | 1000 |  |  | 28.78 | 45.78 | 37.6 | 3.0717 | 7.4136 |  |  | 0.17877 | 0.17464 | 0.065081 | 0 | 0.31877 | 0.35804
2016-10-08 00:00:00 | 0.16457 | 0.16707 | 0.16707 | 29.97 | -29.9699 | -29.97 | 1000 | 1000 | 1000 | -37.6 | 30.97 | 1000 |  |  | 29.97 | 50.33 | 37.6 | 2.5388 | 6.21 |  |  | 0.14776 | 0.14629 | 0.05487 | 0 | 0.28776 | 0.32969
2016-10-08 01:00:00 | 0.17164 | 0.1727 | 0.1727 | 29.7 | -29.6999 | -29.7 | 1000 | 1000 | 1000 | -37.6 | 30.7 | 1000 |  |  | 29.7 | 43.33 | 37.6 | 2.7796 | 6.7792 |  |  | 0.16177 | 0.1597 | 0.061941 | 0 | 0.30177 | 0.3431
2016-10-08 02:00:00 | 0.1813 | 0.18451 | 0.18451 | 29.99 | -29.9899 | -29.99 | 1000 | 1000 | 1000 | -37.6 | 30.99 | 1000 |  |  | 29.99 | 41.96 | 37.6 | 2.7081 | 6.5791 |  |  | 0.15761 | 0.15499 | 0.071595 | 0 | 0.29761 | 0.33839
2016-10-08 03:00:00 | 0.20709 | 0.21105 | 0.21106 | 29.56 | -29.5599 | -29.56 | 1000 | 1000 | 1000 | -37.6 | 30.56 | 1000 |  |  | 29.56 | 32.76 | 37.6 | 3.0257 | 7.3102 |  |  | 0.17609 | 0.17221 | 0.097386 | 0 | 0.31609 | 0.35561
2016-10-08 04:00:00 | 0.25766 | 0.26014 | 0.26015 | 31.59 | -31.5899 | -31.59 | 1000 | 1000 | 1000 | -37.6 | 32.59 | 1000 |  |  | 31.59 | 26.28 | 37.6 | 4.0163 | 9.727 |  |  | 0.23375 | 0.22914 | 0.14796 | 0 | 0.37375 | 0.41254
2016-10-08 05:00:00 | 0.34027 | 0.3379 | 0.33791 | 33.39 | -33.3899 | -33.39 | 1000 | 1000 | 1000 | -37.6 | 34.39 | 1000 |  |  | 33.39 | 33.24 | 37.6 | 5.8896 | 14.3233 |  |  | 0.34277 | 0.33742 | 0.23057 | 0 | 0.48277 | 0.52082
2016-10-08 06:00:00 | 0.35296 | 0.35148 | 0.35149 | 40.04 | -40.0399 | -40.04 | 1000 | 1000 | 1000 | -37.6 | 41.04 | 1000 |  |  | 40.04 | 38.43 | 37.6 | 6.15 | 15.1211 |  |  | 0.35793 | 0.35621 | 0.24326 | 0 | 0.49793 | 0.53961
2016-10-08 07:00:00 | 0.34403 | 0.34175 | 0.34175 | 43.41 | -43.4099 | -43.41 | 1000 | 1000 | 1000 | -37.6 | 44.41 | 1000 |  |  | 43.41 | 49.43 | 37.6 | 5.9945 | 14.65 |  |  | 0.34888 | 0.34511 | 0.23433 | 0 | 0.48888 | 0.52851
2016-10-08 08:00:00 | 0.32625 | 0.32209 | 0.3221 | 44.94 | -44.9399 | -44.94 | 1000 | 1000 | 1000 | -37.6 | 45.94 | 1000 |  |  | 44.94 | 49.72 | 37.6 | 5.8274 | 14.1838 |  |  | 0.33916 | 0.33413 | 0.21655 | 0 | 0.47916 | 0.51753
2016-10-08 09:00:00 | 0.30593 | 0.30068 | 0.30068 | 42.08 | -42.0799 | -42.08 | 1000 | 1000 | 1000 | -37.6 | 43.08 | 1000 |  |  | 42.08 | 55.29 | 37.6 | 5.525 | 13.3734 |  |  | 0.32156 | 0.31504 | 0.19623 | 0 | 0.46156 | 0.49844
2016-10-08 10:00:00 | 0.29333 | 0.2882 | 0.28821 | 33.58 | -33.5799 | -33.58 | 1000 | 1000 | 1000 | -37.6 | 34.58 | 1000 |  |  | 33.58 | 54.99 | 37.6 | 5.3049 | 12.8367 |  |  | 0.30875 | 0.3024 | 0.18363 | 0 | 0.44875 | 0.4858
2016-10-08 11:00:00 | 0.27908 | 0.27393 | 0.27393 | 32.48 | -32.4799 | -32.48 | 1000 | 1000 | 1000 | -37.6 | 33.48 | 1000 |  |  | 32.48 | 56.61 | 37.6 | 5.0896 | 12.3323 |  |  | 0.29622 | 0.29051 | 0.16938 | 0 | 0.43622 | 0.47391
2016-10-08 12:00:00 | 0.25843 | 0.25076 | 0.25077 | 33.03 | -33.0299 | -33.03 | 1000 | 1000 | 1000 | -37.6 | 34.03 | 1000 |  |  | 33.03 | 56.48 | 37.6 | 4.9881 | 12.0902 |  |  | 0.29031 | 0.28481 | 0.14873 | 0 | 0.43031 | 0.46821
2016-10-08 13:00:00 | 0.2537 | 0.24638 | 0.24638 | 32.44 | -32.4399 | -32.44 | 1000 | 1000 | 1000 | -37.6 | 33.44 | 1000 |  |  | 32.44 | 51.21 | 37.6 | 4.9071 | 11.9267 |  |  | 0.2856 | 0.28096 | 0.144 | 0 | 0.4256 | 0.46436
2016-10-08 14:00:00 | 0.25657 | 0.24933 | 0.24933 | 37.02 | -37.0199 | -37.02 | 1000 | 1000 | 1000 | -37.6 | 38.02 | 1000 |  |  | 37.02 | 49 | 37.6 | 4.9352 | 11.9841 |  |  | 0.28723 | 0.28231 | 0.14687 | 0 | 0.42723 | 0.46571
2016-10-08 15:00:00 | 0.26306 | 0.25602 | 0.25603 | 42.69 | -42.6899 | -42.69 | 1000 | 1000 | 1000 | -37.6 | 43.69 | 1000 |  |  | 42.69 | 46.86 | 37.6 | 5.0565 | 12.3152 |  |  | 0.29429 | 0.29011 | 0.15335 | 0 | 0.43429 | 0.47351
2016-10-08 16:00:00 | 0.27425 | 0.2665 | 0.26651 | 46 | -45.9999 | -46 | 1000 | 1000 | 1000 | -37.6 | 47 | 1000 |  |  | 46 | 47.32 | 37.6 | 5.3185 | 12.9613 |  |  | 0.30954 | 0.30533 | 0.16455 | 0 | 0.44954 | 0.48873
2016-10-08 17:00:00 | 0.28639 | 0.27835 | 0.27836 | 52.75 | -52.7499 | -52.75 | 1000 | 1000 | 1000 | -37.6 | 53.75 | 1000 |  |  | 52.75 | 50.96 | 37.6 | 5.5825 | 13.6422 |  |  | 0.3249 | 0.32137 | 0.17669 | 0 | 0.4649 | 0.50477
2016-10-08 18:00:00 | 0.28904 | 0.27845 | 0.27845 | 42.92 | -42.9199 | -42.92 | 1000 | 1000 | 1000 | -37.6 | 43.92 | 1000 |  |  | 42.92 | 62.07 | 37.6 | 5.8329 | 14.2114 |  |  | 0.33948 | 0.33478 | 0.17934 | 0 | 0.47948 | 0.51818
2016-10-08 19:00:00 | 0.29576 | 0.28455 | 0.28455 | 35 | -34.9999 | -35 | 1000 | 1000 | 1000 | -37.6 | 36 | 1000 |  |  | 35 | 72.03 | 37.6 | 5.9914 | 14.5822 |  |  | 0.3487 | 0.34352 | 0.18606 | 0 | 0.4887 | 0.52692
2016-10-08 20:00:00 | 0.28975 | 0.2777 | 0.2777 | 32.44 | -32.4399 | -32.44 | 1000 | 1000 | 1000 | -37.6 | 33.44 | 1000 |  |  | 32.44 | 64.97 | 37.6 | 5.9463 | 14.4422 |  |  | 0.34607 | 0.34022 | 0.18005 | 0 | 0.48607 | 0.52362
2016-10-08 21:00:00 | 0.26565 | 0.25414 | 0.25414 | 31.12 | -31.1199 | -31.12 | 1000 | 1000 | 1000 | -37.6 | 32.12 | 1000 |  |  | 31.12 | 56.68 | 37.6 | 5.4443 | 13.1655 |  |  | 0.31686 | 0.31014 | 0.15595 | 0 | 0.45686 | 0.49354
2016-10-08 22:00:00 | 0.22144 | 0.21223 | 0.21223 | 28.71 | -28.7099 | -28.71 | 1000 | 1000 | 1000 | -37.6 | 29.71 | 1000 |  |  | 28.71 | 56.28 | 37.6 | 4.4851 | 10.8146 |  |  | 0.26103 | 0.25476 | 0.11174 | 0 | 0.40103 | 0.43816
2016-10-08 23:00:00 | 0.18394 | 0.18153 | 0.18153 | 28.45 | -28.4499 | -28.45 | 1000 | 1000 | 1000 | -37.6 | 29.45 | 1000 |  |  | 28.45 | 47.38 | 37.6 | 3.2469 | 7.8407 |  |  | 0.18897 | 0.18471 | 0.074233 | 0 | 0.32897 | 0.36811
2016-10-09 00:00:00 | 0.20141 | 0.20841 | 0.20841 | 29.25 | -29.2499 | -29.25 | 1000 | 1000 | 1000 | -37.6 | 30.25 | 1000 |  |  | 29.25 | 50.32 | 37.6 | 2.7317 | 6.6869 |  |  | 0.15898 | 0.15752 | 0.091704 | 0 | 0.29898 | 0.34092
2016-10-09 01:00:00 | 0.19843 | 0.20202 | 0.20203 | 28.79 | -28.7899 | -28.79 | 1000 | 1000 | 1000 | -37.6 | 29.79 | 1000 |  |  | 28.79 | 45.21 | 37.6 | 2.9907 | 7.2996 |  |  | 0.17406 | 0.17196 | 0.088724 | 0 | 0.31406 | 0.35536
2016-10-09 02:00:00 | 0.21347 | 0.2202 | 0.22021 | 28.72 | -28.7199 | -28.72 | 1000 | 1000 | 1000 | -37.6 | 29.72 | 1000 |  |  | 28.72 | 43.44 | 37.6 | 2.9139 | 7.0847 |  |  | 0.16959 | 0.16689 | 0.10377 | 0 | 0.30959 | 0.35029
2016-10-09 03:00:00 | 0.25043 | 0.25959 | 0.2596 | 28.09 | -28.0899 | -28.09 | 1000 | 1000 | 1000 | -37.6 | 29.09 | 1000 |  |  | 28.09 | 40.57 | 37.6 | 3.2557 | 7.8722 |  |  | 0.18948 | 0.18545 | 0.14073 | 0 | 0.32948 | 0.36885
2016-10-09 04:00:00 | 0.31637 | 0.32597 | 0.32598 | 28.55 | -28.5499 | -28.55 | 1000 | 1000 | 1000 | -37.6 | 29.55 | 1000 |  |  | 28.55 | 36.79 | 37.6 | 4.3215 | 10.4744 |  |  | 0.25151 | 0.24675 | 0.20666 | 0 | 0.39151 | 0.43015
2016-10-09 05:00:00 | 0.34691 | 0.3411 | 0.34111 | 29.11 | -29.1099 | -29.11 | 1000 | 1000 | 1000 | -37.6 | 30.11 | 1000 |  |  | 29.11 | 35.78 | 37.6 | 6.3372 | 15.424 |  |  | 0.36883 | 0.36335 | 0.23721 | 0 | 0.50883 | 0.54675
2016-10-09 06:00:00 | 0.35329 | 0.34717 | 0.34717 | 31.87 | -31.8699 | -31.87 | 1000 | 1000 | 1000 | -37.6 | 32.87 | 1000 |  |  | 31.87 | 38.39 | 37.6 | 6.6182 | 16.2868 |  |  | 0.38518 | 0.38367 | 0.24358 | 0 | 0.52518 | 0.56707
2016-10-09 07:00:00 | 0.33816 | 0.33021 | 0.33021 | 33.68 | -33.6799 | -33.68 | 1000 | 1000 | 1000 | -37.6 | 34.68 | 1000 |  |  | 33.68 | 39.65 | 37.6 | 6.4507 | 15.7788 |  |  | 0.37543 | 0.3717 | 0.22845 | 0 | 0.51543 | 0.5551
2016-10-09 08:00:00 | 0.32815 | 0.31977 | 0.31977 | 33.34 | -33.3399 | -33.34 | 1000 | 1000 | 1000 | -37.6 | 34.34 | 1000 |  |  | 33.34 | 40.35 | 37.6 | 6.2706 | 15.2756 |  |  | 0.36495 | 0.35985 | 0.21845 | 0 | 0.50495 | 0.54325
2016-10-09 09:00:00 | 0.30901 | 0.29993 | 0.29993 | 34.13 | -34.1299 | -34.13 | 1000 | 1000 | 1000 | -37.6 | 35.13 | 1000 |  |  | 34.13 | 44.85 | 37.6 | 5.9452 | 14.4025 |  |  | 0.34601 | 0.33928 | 0.19931 | 0 | 0.48601 | 0.52268
2016-10-09 10:00:00 | 0.29889 | 0.29054 | 0.29055 | 32.06 | -32.0599 | -32.06 | 1000 | 1000 | 1000 | -37.6 | 33.06 | 1000 |  |  | 32.06 | 49.97 | 37.6 | 5.7083 | 13.824 |  |  | 0.33222 | 0.32565 | 0.18919 | 0 | 0.47222 | 0.50905
2016-10-09 11:00:00 | 0.28506 | 0.27693 | 0.27694 | 28.81 | -28.8099 | -28.81 | 1000 | 1000 | 1000 | -37.6 | 29.81 | 1000 |  |  | 28.81 | 51.99 | 37.6 | 5.4765 | 13.2806 |  |  | 0.31874 | 0.31285 | 0.17536 | 0 | 0.45874 | 0.49625
2016-10-09 12:00:00 | 0.27575 | 0.26719 | 0.26719 | 28.23 | -28.2299 | -28.23 | 1000 | 1000 | 1000 | -37.6 | 29.23 | 1000 |  |  | 28.23 | 52.07 | 37.6 | 5.3673 | 13.02 |  |  | 0.31238 | 0.30671 | 0.16605 | 0 | 0.45238 | 0.49011
2016-10-09 13:00:00 | 0.27736 | 0.27035 | 0.27036 | 28.21 | -28.2099 | -28.21 | 1000 | 1000 | 1000 | -37.6 | 29.21 | 1000 |  |  | 28.21 | 44.59 | 37.6 | 5.2802 | 12.8439 |  |  | 0.30731 | 0.30257 | 0.16766 | 0 | 0.44731 | 0.48597
2016-10-09 14:00:00 | 0.27342 | 0.26527 | 0.26527 | 28.8 | -28.7999 | -28.8 | 1000 | 1000 | 1000 | -37.6 | 29.8 | 1000 |  |  | 28.8 | 39.94 | 37.6 | 5.3105 | 12.9061 |  |  | 0.30907 | 0.30403 | 0.16372 | 0 | 0.44907 | 0.48743
2016-10-09 15:00:00 | 0.2859 | 0.27893 | 0.27894 | 32.95 | -32.9499 | -32.95 | 1000 | 1000 | 1000 | -37.6 | 33.95 | 1000 |  |  | 32.95 | 37.8 | 37.6 | 5.4411 | 13.2628 |  |  | 0.31667 | 0.31243 | 0.1762 | 0 | 0.45667 | 0.49583
2016-10-09 16:00:00 | 0.30089 | 0.29367 | 0.29367 | 41.29 | -41.2899 | -41.29 | 1000 | 1000 | 1000 | -37.6 | 42.29 | 1000 |  |  | 41.29 | 33.95 | 37.6 | 5.723 | 13.9588 |  |  | 0.33308 | 0.32883 | 0.19119 | 0 | 0.47308 | 0.51223
2016-10-09 17:00:00 | 0.31016 | 0.30197 | 0.30197 | 50.52 | -50.5199 | -50.52 | 1000 | 1000 | 1000 | -37.6 | 51.52 | 1000 |  |  | 50.52 | 39.93 | 37.6 | 6.0072 | 14.6923 |  |  | 0.34962 | 0.34611 | 0.20046 | 0 | 0.48962 | 0.52951
2016-10-09 18:00:00 | 0.31839 | 0.30841 | 0.30841 | 45.29 | -45.2899 | -45.29 | 1000 | 1000 | 1000 | -37.6 | 46.29 | 1000 |  |  | 45.29 | 46.06 | 37.6 | 6.2766 | 15.305 |  |  | 0.3653 | 0.36054 | 0.20869 | 0 | 0.5053 | 0.54394
2016-10-09 19:00:00 | 0.3295 | 0.31953 | 0.31953 | 43.45 | -43.4499 | -43.45 | 1000 | 1000 | 1000 | -37.6 | 44.45 | 1000 |  |  | 43.45 | 63.2 | 37.6 | 6.4471 | 15.7042 |  |  | 0.37522 | 0.36995 | 0.2198 | 0 | 0.51522 | 0.55335
2016-10-09 20:00:00 | 0.32201 | 0.31095 | 0.31095 | 42.24 | -42.2399 | -42.24 | 1000 | 1000 | 1000 | -37.6 | 43.24 | 1000 |  |  | 42.24 | 57.1 | 37.6 | 6.3984 | 15.5529 |  |  | 0.37239 | 0.36638 | 0.21231 | 0 | 0.51239 | 0.54978
2016-10-09 21:00:00 | 0.29819 | 0.28808 | 0.28808 | 34.39 | -34.3899 | -34.39 | 1000 | 1000 | 1000 | -37.6 | 35.39 | 1000 |  |  | 34.39 | 47.23 | 37.6 | 5.8581 | 14.1775 |  |  | 0.34095 | 0.33398 | 0.18849 | 0 | 0.48095 | 0.51738
2016-10-09 22:00:00 | 0.24943 | 0.24155 | 0.24156 | 29.58 | -29.5799 | -29.58 | 1000 | 1000 | 1000 | -37.6 | 30.58 | 1000 |  |  | 29.58 | 44.67 | 37.6 | 4.8257 | 11.6439 |  |  | 0.28085 | 0.2743 | 0.13973 | 0 | 0.42085 | 0.4577
2016-10-09 23:00:00 | 0.20553 | 0.20433 | 0.20434 | 31.87 | -31.8699 | -31.87 | 1000 | 1000 | 1000 | -37.6 | 32.87 | 1000 |  |  | 31.87 | 39.45 | 37.6 | 3.4934 | 8.4419 |  |  | 0.20332 | 0.19887 | 0.095829 | 0 | 0.34332 | 0.38227
2016-10-10 00:00:00 | 0.21404 | 0.21963 | 0.21964 | 33.49 | -33.4899 | -33.49 | 1000 | 1000 | 1000 | -37.6 | 34.49 | 1000 |  |  | 33.49 | 41.96 | 37.6 | 3.0893 | 7.5716 |  |  | 0.1798 | 0.17837 | 0.10434 | 0 | 0.3198 | 0.36177
2016-10-10 01:00:00 | 0.22704 | 0.23165 | 0.23166 | 30.66 | -30.6599 | -30.66 | 1000 | 1000 | 1000 | -37.6 | 31.66 | 1000 |  |  | 30.66 | 35.85 | 37.6 | 3.3822 | 8.2651 |  |  | 0.19685 | 0.1947 | 0.11733 | 0 | 0.33685 | 0.3781
2016-10-10 02:00:00 | 0.23685 | 0.24374 | 0.24375 | 30.19 | -30.1899 | -30.19 | 1000 | 1000 | 1000 | -37.6 | 31.19 | 1000 |  |  | 30.19 | 22.04 | 37.6 | 3.2956 | 8.0227 |  |  | 0.1918 | 0.18899 | 0.12714 | 0 | 0.3318 | 0.37239
2016-10-10 03:00:00 | 0.26894 | 0.27689 | 0.2769 | 31.28 | -31.2799 | -31.28 | 1000 | 1000 | 1000 | -37.6 | 32.28 | 1000 |  |  | 31.28 | 19.02 | 37.6 | 3.6821 | 8.9151 |  |  | 0.2143 | 0.21001 | 0.15923 | 0 | 0.3543 | 0.39341
2016-10-10 04:00:00 | 0.32908 | 0.33504 | 0.33505 | 48.85 | -48.8499 | -48.85 | 1000 | 1000 | 1000 | -37.6 | 49.85 | 1000 |  |  | 48.85 | 23.16 | 37.6 | 4.8873 | 11.8613 |  |  | 0.28444 | 0.27942 | 0.21937 | 0 | 0.42444 | 0.46282
2016-10-10 05:00:00 | 0.42468 | 0.42398 | 0.42399 | 69.24 | -69.2399 | -69.24 | 1000 | 1000 | 1000 | -37.6 | 70.24 | 1000 |  |  | 69.24 | 38.17 | 37.6 | 7.167 | 17.4665 |  |  | 0.41712 | 0.41146 | 0.31497 | 0 | 0.55712 | 0.59486
2016-10-10 06:00:00 | 0.44652 | 0.44808 | 0.44808 | 75 | -74.9999 | -75 | 1000 | 1000 | 1000 | -37.6 | 76 | 1000 |  |  | 75 | 62.28 | 37.6 | 7.4866 | 18.4514 |  |  | 0.43572 | 0.43466 | 0.33682 | 0 | 0.57572 | 0.61806
2016-10-10 07:00:00 | 0.43542 | 0.43595 | 0.43595 | 70.16 | -70.1599 | -70.16 | 1000 | 1000 | 1000 | -37.6 | 71.16 | 1000 |  |  | 70.16 | 71.98 | 37.6 | 7.2968 | 17.8746 |  |  | 0.42468 | 0.42108 | 0.32572 | 0 | 0.56468 | 0.60448
2016-10-10 08:00:00 | 0.41516 | 0.41361 | 0.41362 | 60.13 | -60.1299 | -60.13 | 1000 | 1000 | 1000 | -37.6 | 61.13 | 1000 |  |  | 60.13 | 68.02 | 37.6 | 7.0926 | 17.3023 |  |  | 0.41279 | 0.40759 | 0.30545 | 0 | 0.55279 | 0.59099
2016-10-10 09:00:00 | 0.39161 | 0.38892 | 0.38893 | 55.66 | -55.6599 | -55.66 | 1000 | 1000 | 1000 | -37.6 | 56.66 | 1000 |  |  | 55.66 | 68.24 | 37.6 | 6.7243 | 16.3126 |  |  | 0.39136 | 0.38428 | 0.28191 | 0 | 0.53136 | 0.56768
2016-10-10 10:00:00 | 0.36781 | 0.36378 | 0.36378 | 51.99 | -51.9899 | -51.99 | 1000 | 1000 | 1000 | -37.6 | 52.99 | 1000 |  |  | 51.99 | 68.12 | 37.6 | 6.4562 | 15.6564 |  |  | 0.37575 | 0.36882 | 0.25811 | 0 | 0.51575 | 0.55222
2016-10-10 11:00:00 | 0.35455 | 0.35118 | 0.35119 | 53.21 | -53.2099 | -53.21 | 1000 | 1000 | 1000 | -37.6 | 54.21 | 1000 |  |  | 53.21 | 68.92 | 37.6 | 6.194 | 15.0405 |  |  | 0.36049 | 0.35431 | 0.24485 | 0 | 0.50049 | 0.53771
2016-10-10 12:00:00 | 0.34173 | 0.33747 | 0.33747 | 52.65 | -52.6499 | -52.65 | 1000 | 1000 | 1000 | -37.6 | 53.65 | 1000 |  |  | 52.65 | 65.7 | 37.6 | 6.0705 | 14.7456 |  |  | 0.3533 | 0.34737 | 0.23203 | 0 | 0.4933 | 0.53077
2016-10-10 13:00:00 | 0.33605 | 0.33221 | 0.33222 | 51.91 | -51.9099 | -51.91 | 1000 | 1000 | 1000 | -37.6 | 52.91 | 1000 |  |  | 51.91 | 65.28 | 37.6 | 5.972 | 14.5463 |  |  | 0.34757 | 0.34267 | 0.22634 | 0 | 0.48757 | 0.52607
2016-10-10 14:00:00 | 0.33544 | 0.33099 | 0.33099 | 55 | -54.9999 | -55 | 1000 | 1000 | 1000 | -37.6 | 56 | 1000 |  |  | 55 | 61.44 | 37.6 | 6.0063 | 14.6173 |  |  | 0.34957 | 0.34434 | 0.22574 | 0 | 0.48957 | 0.52774
2016-10-10 15:00:00 | 0.34455 | 0.34057 | 0.34057 | 57.24 | -57.2399 | -57.24 | 1000 | 1000 | 1000 | -37.6 | 58.24 | 1000 |  |  | 57.24 | 51.56 | 37.6 | 6.1541 | 15.0217 |  |  | 0.35817 | 0.35387 | 0.23485 | 0 | 0.49817 | 0.53727
2016-10-10 16:00:00 | 0.35468 | 0.34922 | 0.34923 | 69.94 | -69.9399 | -69.94 | 1000 | 1000 | 1000 | -37.6 | 70.94 | 1000 |  |  | 69.94 | 47.32 | 37.6 | 6.4731 | 15.8103 |  |  | 0.37674 | 0.37245 | 0.24498 | 0 | 0.51674 | 0.55585
2016-10-10 17:00:00 | 0.36807 | 0.36205 | 0.36205 | 81.93 | -81.9299 | -81.93 | 1000 | 1000 | 1000 | -37.6 | 82.93 | 1000 |  |  | 81.93 | 46.19 | 37.6 | 6.7946 | 16.6416 |  |  | 0.39545 | 0.39203 | 0.25837 | 0 | 0.53545 | 0.57543
2016-10-10 18:00:00 | 0.37622 | 0.36796 | 0.36797 | 57.1 | -57.0999 | -57.1 | 1000 | 1000 | 1000 | -37.6 | 58.1 | 1000 |  |  | 57.1 | 50 | 37.6 | 7.0992 | 17.3351 |  |  | 0.41318 | 0.40837 | 0.26652 | 0 | 0.55318 | 0.59177
2016-10-10 19:00:00 | 0.38029 | 0.37056 | 0.37057 | 43.41 | -43.4099 | -43.41 | 1000 | 1000 | 1000 | -37.6 | 44.41 | 1000 |  |  | 43.41 | 62.78 | 37.6 | 7.292 | 17.7866 |  |  | 0.4244 | 0.419 | 0.27059 | 0 | 0.5644 | 0.6024
2016-10-10 20:00:00 | 0.36792 | 0.35628 | 0.35628 | 33.48 | -33.4799 | -33.48 | 1000 | 1000 | 1000 | -37.6 | 34.48 | 1000 |  |  | 33.48 | 53.2 | 37.6 | 7.2367 | 17.6142 |  |  | 0.42118 | 0.41494 | 0.25822 | 0 | 0.56118 | 0.59834
2016-10-10 21:00:00 | 0.32887 | 0.31616 | 0.31616 | 30.53 | -30.5299 | -30.53 | 1000 | 1000 | 1000 | -37.6 | 31.53 | 1000 |  |  | 30.53 | 44.18 | 37.6 | 6.6254 | 16.0554 |  |  | 0.3856 | 0.37822 | 0.21917 | 0 | 0.5256 | 0.56162
2016-10-10 22:00:00 | 0.27798 | 0.26849 | 0.2685 | 32.34 | -32.3399 | -32.34 | 1000 | 1000 | 1000 | -37.6 | 33.34 | 1000 |  |  | 32.34 | 45.92 | 37.6 | 5.4569 | 13.1822 |  |  | 0.3176 | 0.31054 | 0.16828 | 0 | 0.4576 | 0.49394
2016-10-10 23:00:00 | 0.22939 | 0.2276 | 0.22761 | 30.23 | -30.2299 | -30.23 | 1000 | 1000 | 1000 | -37.6 | 31.23 | 1000 |  |  | 30.23 | 42.08 | 37.6 | 3.9503 | 9.5569 |  |  | 0.22991 | 0.22513 | 0.11969 | 0 | 0.36991 | 0.40853
2016-10-11 00:00:00 | 0.21395 | 0.21919 | 0.2192 | 29.08 | -29.0799 | -29.08 | 1000 | 1000 | 1000 | -37.6 | 30.08 | 1000 |  |  | 29.08 | 42.82 | 37.6 | 3.122 | 7.6527 |  |  | 0.1817 | 0.18028 | 0.10424 | 0 | 0.3217 | 0.36368
2016-10-11 01:00:00 | 0.22749 | 0.23182 | 0.23182 | 29.16 | -29.1599 | -29.16 | 1000 | 1000 | 1000 | -37.6 | 30.16 | 1000 |  |  | 29.16 | 39.09 | 37.6 | 3.4181 | 8.3536 |  |  | 0.19893 | 0.19679 | 0.11778 | 0 | 0.33893 | 0.38019
2016-10-11 02:00:00 | 0.237 | 0.24356 | 0.24357 | 30.18 | -30.1799 | -30.18 | 1000 | 1000 | 1000 | -37.6 | 31.18 | 1000 |  |  | 30.18 | 34.52 | 37.6 | 3.3305 | 8.1087 |  |  | 0.19384 | 0.19102 | 0.1273 | 0 | 0.33384 | 0.37442
2016-10-11 03:00:00 | 0.26944 | 0.27708 | 0.27709 | 31.91 | -31.9099 | -31.91 | 1000 | 1000 | 1000 | -37.6 | 32.91 | 1000 |  |  | 31.91 | 27.74 | 37.6 | 3.7212 | 9.0107 |  |  | 0.21657 | 0.21227 | 0.15974 | 0 | 0.35657 | 0.39567
2016-10-11 04:00:00 | 0.33185 | 0.33776 | 0.33777 | 36.91 | -36.9099 | -36.91 | 1000 | 1000 | 1000 | -37.6 | 37.91 | 1000 |  |  | 36.91 | 29.86 | 37.6 | 4.9392 | 11.9884 |  |  | 0.28746 | 0.28241 | 0.22214 | 0 | 0.42746 | 0.46581
2016-10-11 05:00:00 | 0.43171 | 0.43146 | 0.43147 | 45.93 | -45.9299 | -45.93 | 1000 | 1000 | 1000 | -37.6 | 46.93 | 1000 |  |  | 45.93 | 39.47 | 37.6 | 7.2431 | 17.6537 |  |  | 0.42155 | 0.41587 | 0.322 | 0 | 0.56155 | 0.59927
2016-10-11 06:00:00 | 0.45379 | 0.45583 | 0.45583 | 49.39 | -49.3899 | -49.39 | 1000 | 1000 | 1000 | -37.6 | 50.39 | 1000 |  |  | 49.39 | 50.38 | 37.6 | 7.5661 | 18.6499 |  |  | 0.44035 | 0.43934 | 0.34409 | 0.0068316 | 0.58035 | 0.62274
2016-10-11 07:00:00 | 0.45065 | 0.45306 | 0.45306 | 49.35 | -49.3499 | -49.35 | 1000 | 1000 | 1000 | -37.6 | 50.35 | 1000 |  |  | 49.35 | 57.43 | 37.6 | 7.3743 | 18.0668 |  |  | 0.42919 | 0.4256 | 0.34095 | 0.0040641 | 0.56919 | 0.609
2016-10-11 08:00:00 | 0.4245 | 0.42383 | 0.42383 | 47.58 | -47.5799 | -47.58 | 1000 | 1000 | 1000 | -37.6 | 48.58 | 1000 |  |  | 47.58 | 68.17 | 37.6 | 7.1679 | 17.4881 |  |  | 0.41718 | 0.41197 | 0.3148 | 0 | 0.55718 | 0.59537
2016-10-11 09:00:00 | 0.39828 | 0.39602 | 0.39603 | 45.08 | -45.0799 | -45.08 | 1000 | 1000 | 1000 | -37.6 | 46.08 | 1000 |  |  | 45.08 | 68.98 | 37.6 | 6.7957 | 16.4877 |  |  | 0.39551 | 0.3884 | 0.28858 | 0 | 0.53551 | 0.5718
2016-10-11 10:00:00 | 0.37705 | 0.37392 | 0.37393 | 40.08 | -40.0799 | -40.08 | 1000 | 1000 | 1000 | -37.6 | 41.08 | 1000 |  |  | 40.08 | 66.89 | 37.6 | 6.5247 | 15.8243 |  |  | 0.37974 | 0.37278 | 0.26734 | 0 | 0.51974 | 0.55618
2016-10-11 11:00:00 | 0.36041 | 0.35739 | 0.3574 | 39.91 | -39.9099 | -39.91 | 1000 | 1000 | 1000 | -37.6 | 40.91 | 1000 |  |  | 39.91 | 67.2 | 37.6 | 6.2597 | 15.2018 |  |  | 0.36432 | 0.35811 | 0.25071 | 0 | 0.50432 | 0.54151
2016-10-11 12:00:00 | 0.35028 | 0.34685 | 0.34686 | 37.88 | -37.8799 | -37.88 | 1000 | 1000 | 1000 | -37.6 | 38.88 | 1000 |  |  | 37.88 | 66.87 | 37.6 | 6.1349 | 14.9038 |  |  | 0.35705 | 0.35109 | 0.24058 | 0 | 0.49705 | 0.53449
2016-10-11 13:00:00 | 0.34494 | 0.34201 | 0.34202 | 39.25 | -39.2499 | -39.25 | 1000 | 1000 | 1000 | -37.6 | 40.25 | 1000 |  |  | 39.25 | 62 | 37.6 | 6.0354 | 14.7024 |  |  | 0.35126 | 0.34635 | 0.23523 | 0 | 0.49126 | 0.52975
2016-10-11 14:00:00 | 0.34311 | 0.33935 | 0.33935 | 39.96 | -39.9599 | -39.96 | 1000 | 1000 | 1000 | -37.6 | 40.96 | 1000 |  |  | 39.96 | 58.01 | 37.6 | 6.07 | 14.7741 |  |  | 0.35328 | 0.34804 | 0.23341 | 0 | 0.49328 | 0.53144
2016-10-11 15:00:00 | 0.34707 | 0.34286 | 0.34287 | 42.67 | -42.6699 | -42.67 | 1000 | 1000 | 1000 | -37.6 | 43.67 | 1000 |  |  | 42.67 | 53.27 | 37.6 | 6.2194 | 15.1829 |  |  | 0.36197 | 0.35767 | 0.23737 | 0 | 0.50197 | 0.54107
2016-10-11 16:00:00 | 0.35933 | 0.35399 | 0.35399 | 44.97 | -44.9699 | -44.97 | 1000 | 1000 | 1000 | -37.6 | 45.97 | 1000 |  |  | 44.97 | 51.15 | 37.6 | 6.5418 | 15.9801 |  |  | 0.38074 | 0.37645 | 0.24962 | 0 | 0.52074 | 0.55985
2016-10-11 17:00:00 | 0.36519 | 0.35793 | 0.35793 | 44.54 | -44.5399 | -44.54 | 1000 | 1000 | 1000 | -37.6 | 45.54 | 1000 |  |  | 44.54 | 53.85 | 37.6 | 6.8668 | 16.8203 |  |  | 0.39965 | 0.39624 | 0.25549 | 0 | 0.53965 | 0.57964
2016-10-11 18:00:00 | 0.37464 | 0.36533 | 0.36534 | 35.45 | -35.4499 | -35.45 | 1000 | 1000 | 1000 | -37.6 | 36.45 | 1000 |  |  | 35.45 | 66.91 | 37.6 | 7.1746 | 17.5212 |  |  | 0.41756 | 0.41275 | 0.26494 | 0 | 0.55756 | 0.59615
2016-10-11 19:00:00 | 0.37915 | 0.36843 | 0.36844 | 34.23 | -34.2299 | -34.23 | 1000 | 1000 | 1000 | -37.6 | 35.23 | 1000 |  |  | 34.23 | 71.93 | 37.6 | 7.3694 | 17.9775 |  |  | 0.4289 | 0.4235 | 0.26945 | 0 | 0.5689 | 0.6069
2016-10-11 20:00:00 | 0.36745 | 0.35494 | 0.35494 | 33.03 | -33.0299 | -33.03 | 1000 | 1000 | 1000 | -37.6 | 34.03 | 1000 |  |  | 33.03 | 59.37 | 37.6 | 7.3135 | 17.8032 |  |  | 0.42565 | 0.41939 | 0.25775 | 0 | 0.56565 | 0.60279
2016-10-11 21:00:00 | 0.32596 | 0.31201 | 0.31201 | 30.41 | -30.4099 | -30.41 | 1000 | 1000 | 1000 | -37.6 | 31.41 | 1000 |  |  | 30.41 | 47.95 | 37.6 | 6.6957 | 16.2275 |  |  | 0.38969 | 0.38227 | 0.21626 | 0 | 0.52969 | 0.56567
2016-10-11 22:00:00 | 0.27735 | 0.26714 | 0.26715 | 28.17 | -28.1699 | -28.17 | 1000 | 1000 | 1000 | -37.6 | 29.17 | 1000 |  |  | 28.17 | 47.72 | 37.6 | 5.5147 | 13.3232 |  |  | 0.32096 | 0.31386 | 0.16764 | 0 | 0.46096 | 0.49726
2016-10-11 23:00:00 | 0.23187 | 0.23009 | 0.23009 | 27.93 | -27.9299 | -27.93 | 1000 | 1000 | 1000 | -37.6 | 28.93 | 1000 |  |  | 27.93 | 44.12 | 37.6 | 3.9922 | 9.659 |  |  | 0.23234 | 0.22754 | 0.12217 | 0 | 0.37234 | 0.41094
2016-10-12 00:00:00 | 0.2204 | 0.22567 | 0.22568 | 28.09 | -28.0899 | -28.09 | 1000 | 1000 | 1000 | -37.6 | 29.09 | 1000 |  |  | 28.09 | 39.95 | 37.6 | 3.2312 | 7.9231 |  |  | 0.18806 | 0.18665 | 0.1107 | 0 | 0.32806 | 0.37005
2016-10-12 01:00:00 | 0.23437 | 0.23869 | 0.2387 | 28.01 | -28.0099 | -28.01 | 1000 | 1000 | 1000 | -37.6 | 29.01 | 1000 |  |  | 28.01 | 31.93 | 37.6 | 3.5376 | 8.6486 |  |  | 0.20589 | 0.20374 | 0.12467 | 0 | 0.34589 | 0.38714
2016-10-12 02:00:00 | 0.24412 | 0.25074 | 0.25074 | 28.16 | -28.1599 | -28.16 | 1000 | 1000 | 1000 | -37.6 | 29.16 | 1000 |  |  | 28.16 | 26.59 | 37.6 | 3.447 | 8.3954 |  |  | 0.20062 | 0.19777 | 0.13442 | 0 | 0.34062 | 0.38117
2016-10-12 03:00:00 | 0.27752 | 0.28522 | 0.28523 | 29.99 | -29.9899 | -29.99 | 1000 | 1000 | 1000 | -37.6 | 30.99 | 1000 |  |  | 29.99 | 22.14 | 37.6 | 3.8514 | 9.3294 |  |  | 0.22415 | 0.21978 | 0.16782 | 0 | 0.36415 | 0.40318
2016-10-12 04:00:00 | 0.34188 | 0.34777 | 0.34778 | 32.93 | -32.9299 | -32.93 | 1000 | 1000 | 1000 | -37.6 | 33.93 | 1000 |  |  | 32.93 | 22.25 | 37.6 | 5.1119 | 12.4123 |  |  | 0.29752 | 0.2924 | 0.23218 | 0 | 0.43752 | 0.4758
2016-10-12 05:00:00 | 0.44496 | 0.44444 | 0.44445 | 45.07 | -45.0699 | -45.07 | 1000 | 1000 | 1000 | -37.6 | 46.07 | 1000 |  |  | 45.07 | 34.6 | 37.6 | 7.4964 | 18.278 |  |  | 0.4363 | 0.43058 | 0.33526 | 0 | 0.5763 | 0.61398
2016-10-12 06:00:00 | 0.46773 | 0.46956 | 0.46957 | 46.99 | -46.9899 | -46.99 | 1000 | 1000 | 1000 | -37.6 | 47.99 | 1000 |  |  | 46.99 | 44.64 | 37.6 | 7.8313 | 19.312 |  |  | 0.45579 | 0.45494 | 0.35803 | 0.020565 | 0.59579 | 0.63834
2016-10-12 07:00:00 | 0.46445 | 0.46666 | 0.46667 | 45.95 | -45.9499 | -45.95 | 1000 | 1000 | 1000 | -37.6 | 46.95 | 1000 |  |  | 45.95 | 60.07 | 37.6 | 7.6327 | 18.7078 |  |  | 0.44423 | 0.4407 | 0.35475 | 0.017671 | 0.58423 | 0.6241
2016-10-12 08:00:00 | 0.43756 | 0.4366 | 0.43661 | 41.59 | -41.5899 | -41.59 | 1000 | 1000 | 1000 | -37.6 | 42.59 | 1000 |  |  | 41.59 | 65.38 | 37.6 | 7.419 | 18.1078 |  |  | 0.43179 | 0.42657 | 0.32785 | 0 | 0.57179 | 0.60997
2016-10-12 09:00:00 | 0.41055 | 0.40797 | 0.40798 | 44.94 | -44.9399 | -44.94 | 1000 | 1000 | 1000 | -37.6 | 45.94 | 1000 |  |  | 44.94 | 68.32 | 37.6 | 7.0336 | 17.0717 |  |  | 0.40936 | 0.40216 | 0.30084 | 0 | 0.54936 | 0.58556
2016-10-12 10:00:00 | 0.38868 | 0.38522 | 0.38523 | 40.54 | -40.5399 | -40.54 | 1000 | 1000 | 1000 | -37.6 | 41.54 | 1000 |  |  | 40.54 | 69.17 | 37.6 | 6.7531 | 16.3845 |  |  | 0.39303 | 0.38597 | 0.27897 | 0 | 0.53303 | 0.56937
2016-10-12 11:00:00 | 0.37153 | 0.3682 | 0.36821 | 36.77 | -36.7699 | -36.77 | 1000 | 1000 | 1000 | -37.6 | 37.77 | 1000 |  |  | 36.77 | 72 | 37.6 | 6.4787 | 15.7398 |  |  | 0.37707 | 0.37079 | 0.26183 | 0 | 0.51707 | 0.55419
2016-10-12 12:00:00 | 0.3611 | 0.35735 | 0.35736 | 34.93 | -34.9299 | -34.93 | 1000 | 1000 | 1000 | -37.6 | 35.93 | 1000 |  |  | 34.93 | 72.08 | 37.6 | 6.3496 | 15.4313 |  |  | 0.36955 | 0.36352 | 0.2514 | 0 | 0.50955 | 0.54692
2016-10-12 13:00:00 | 0.35559 | 0.35237 | 0.35237 | 33.87 | -33.8699 | -33.87 | 1000 | 1000 | 1000 | -37.6 | 34.87 | 1000 |  |  | 33.87 | 70.76 | 37.6 | 6.2466 | 15.2228 |  |  | 0.36355 | 0.35861 | 0.24589 | 0 | 0.50355 | 0.54201
2016-10-12 14:00:00 | 0.35373 | 0.34964 | 0.34965 | 37.44 | -37.4399 | -37.44 | 1000 | 1000 | 1000 | -37.6 | 38.44 | 1000 |  |  | 37.44 | 65.43 | 37.6 | 6.2825 | 15.2973 |  |  | 0.36564 | 0.36036 | 0.24402 | 0 | 0.50564 | 0.54376
2016-10-12 15:00:00 | 0.35783 | 0.35328 | 0.35329 | 44.02 | -44.0199 | -44.02 | 1000 | 1000 | 1000 | -37.6 | 45.02 | 1000 |  |  | 44.02 | 61.59 | 37.6 | 6.4372 | 15.7207 |  |  | 0.37465 | 0.37033 | 0.24812 | 0 | 0.51465 | 0.55373
2016-10-12 16:00:00 | 0.37049 | 0.36477 | 0.36478 | 45.68 | -45.6799 | -45.68 | 1000 | 1000 | 1000 | -37.6 | 46.68 | 1000 |  |  | 45.68 | 54.73 | 37.6 | 6.7709 | 16.5462 |  |  | 0.39407 | 0.38978 | 0.26079 | 0 | 0.53407 | 0.57318
2016-10-12 17:00:00 | 0.37659 | 0.36889 | 0.3689 | 47.82 | -47.8199 | -47.82 | 1000 | 1000 | 1000 | -37.6 | 48.82 | 1000 |  |  | 47.82 | 59.68 | 37.6 | 7.1072 | 17.4163 |  |  | 0.41364 | 0.41028 | 0.26689 | 0 | 0.55364 | 0.59368
2016-10-12 18:00:00 | 0.38636 | 0.37655 | 0.37656 | 38.26 | -38.2599 | -38.26 | 1000 | 1000 | 1000 | -37.6 | 39.26 | 1000 |  |  | 38.26 | 67.81 | 37.6 | 7.4258 | 18.1418 |  |  | 0.43218 | 0.42737 | 0.27666 | 0 | 0.57218 | 0.61077
2016-10-12 19:00:00 | 0.39105 | 0.37978 | 0.37978 | 33.57 | -33.5699 | -33.57 | 1000 | 1000 | 1000 | -37.6 | 34.57 | 1000 |  |  | 33.57 | 75.91 | 37.6 | 7.6274 | 18.6142 |  |  | 0.44392 | 0.4385 | 0.28135 | 0 | 0.58392 | 0.6219
2016-10-12 20:00:00 | 0.37902 | 0.3659 | 0.36591 | 33.99 | -33.9899 | -33.99 | 1000 | 1000 | 1000 | -37.6 | 34.99 | 1000 |  |  | 33.99 | 67.49 | 37.6 | 7.5695 | 18.4333 |  |  | 0.44055 | 0.43424 | 0.26932 | 0 | 0.58055 | 0.61764
2016-10-12 21:00:00 | 0.33627 | 0.32169 | 0.32169 | 30.1 | -30.0999 | -30.1 | 1000 | 1000 | 1000 | -37.6 | 31.1 | 1000 |  |  | 30.1 | 55.15 | 37.6 | 6.93 | 16.8015 |  |  | 0.40333 | 0.3958 | 0.22657 | 0 | 0.54333 | 0.5792
2016-10-12 22:00:00 | 0.28607 | 0.27538 | 0.27539 | 28.21 | -28.2099 | -28.21 | 1000 | 1000 | 1000 | -37.6 | 29.21 | 1000 |  |  | 28.21 | 52.5 | 37.6 | 5.7074 | 13.7931 |  |  | 0.33218 | 0.32493 | 0.17637 | 0 | 0.47218 | 0.50833
2016-10-12 23:00:00 | 0.23901 | 0.23702 | 0.23703 | 28.15 | -28.1499 | -28.15 | 1000 | 1000 | 1000 | -37.6 | 29.15 | 1000 |  |  | 28.15 | 45.15 | 37.6 | 4.1316 | 9.9996 |  |  | 0.24046 | 0.23556 | 0.12931 | 0 | 0.38046 | 0.41896
2016-10-13 00:00:00 | 0.22956 | 0.2353 | 0.23531 | 28.08 | -28.0799 | -28.08 | 1000 | 1000 | 1000 | -37.6 | 29.08 | 1000 |  |  | 28.08 | 44.99 | 37.6 | 3.3435 | 8.2013 |  |  | 0.19459 | 0.1932 | 0.11985 | 0 | 0.33459 | 0.3766
2016-10-13 01:00:00 | 0.24407 | 0.24884 | 0.24885 | 28.14 | -28.1399 | -28.14 | 1000 | 1000 | 1000 | -37.6 | 29.14 | 1000 |  |  | 28.14 | 43.05 | 37.6 | 3.6605 | 8.9521 |  |  | 0.21304 | 0.21089 | 0.13437 | 0 | 0.35304 | 0.39429
2016-10-13 02:00:00 | 0.25431 | 0.26148 | 0.26149 | 28.12 | -28.1199 | -28.12 | 1000 | 1000 | 1000 | -37.6 | 29.12 | 1000 |  |  | 28.12 | 40.16 | 37.6 | 3.5669 | 8.6904 |  |  | 0.20759 | 0.20472 | 0.14461 | 0 | 0.34759 | 0.38812
2016-10-13 03:00:00 | 0.28913 | 0.29747 | 0.29748 | 28.23 | -28.2299 | -28.23 | 1000 | 1000 | 1000 | -37.6 | 29.23 | 1000 |  |  | 28.23 | 34.66 | 37.6 | 3.9853 | 9.6574 |  |  | 0.23194 | 0.2275 | 0.17943 | 0 | 0.37194 | 0.4109
2016-10-13 04:00:00 | 0.35605 | 0.36258 | 0.36259 | 36.66 | -36.6599 | -36.66 | 1000 | 1000 | 1000 | -37.6 | 37.66 | 1000 |  |  | 36.66 | 37.42 | 37.6 | 5.2896 | 12.8484 |  |  | 0.30786 | 0.30267 | 0.24635 | 0 | 0.44786 | 0.48607
2016-10-13 05:00:00 | 0.46311 | 0.46311 | 0.46312 | 47.91 | -47.9099 | -47.91 | 1000 | 1000 | 1000 | -37.6 | 48.91 | 1000 |  |  | 47.91 | 42.91 | 37.6 | 7.757 | 18.9203 |  |  | 0.45146 | 0.44571 | 0.3534 | 0.014117 | 0.59146 | 0.62911
2016-10-13 06:00:00 | 0.48684 | 0.48931 | 0.48931 | 49.64 | -49.6399 | -49.64 | 1000 | 1000 | 1000 | -37.6 | 50.64 | 1000 |  |  | 49.64 | 52.51 | 37.6 | 8.1041 | 19.9934 |  |  | 0.47166 | 0.47099 | 0.37714 | 0.040313 | 0.61166 | 0.65439
2016-10-13 07:00:00 | 0.48348 | 0.48634 | 0.48635 | 44.98 | -44.9799 | -44.98 | 1000 | 1000 | 1000 | -37.6 | 45.98 | 1000 |  |  | 44.98 | 67.56 | 37.6 | 7.8985 | 19.3674 |  |  | 0.45969 | 0.45624 | 0.37377 | 0.037347 | 0.59969 | 0.63964
2016-10-13 08:00:00 | 0.45539 | 0.45493 | 0.45494 | 40.02 | -40.0199 | -40.02 | 1000 | 1000 | 1000 | -37.6 | 41.02 | 1000 |  |  | 40.02 | 71.6 | 37.6 | 7.6771 | 18.7455 |  |  | 0.44681 | 0.44159 | 0.34569 | 0.0059396 | 0.58681 | 0.62499
2016-10-13 09:00:00 | 0.42725 | 0.42508 | 0.42509 | 37.64 | -37.6399 | -37.64 | 1000 | 1000 | 1000 | -37.6 | 38.64 | 1000 |  |  | 37.64 | 71 | 37.6 | 7.2783 | 17.6726 |  |  | 0.4236 | 0.41632 | 0.31755 | 0 | 0.5636 | 0.59972
2016-10-13 10:00:00 | 0.40446 | 0.40134 | 0.40135 | 31.39 | -31.3899 | -31.39 | 1000 | 1000 | 1000 | -37.6 | 32.39 | 1000 |  |  | 31.39 | 71.02 | 37.6 | 6.9879 | 16.9608 |  |  | 0.4067 | 0.39955 | 0.29476 | 0 | 0.5467 | 0.58295
2016-10-13 11:00:00 | 0.38661 | 0.3836 | 0.3836 | 31.06 | -31.0599 | -31.06 | 1000 | 1000 | 1000 | -37.6 | 32.06 | 1000 |  |  | 31.06 | 67.69 | 37.6 | 6.704 | 16.2934 |  |  | 0.39018 | 0.38383 | 0.27691 | 0 | 0.53018 | 0.56723
2016-10-13 12:00:00 | 0.37574 | 0.37228 | 0.37228 | 30.12 | -30.1199 | -30.12 | 1000 | 1000 | 1000 | -37.6 | 31.12 | 1000 |  |  | 30.12 | 65.77 | 37.6 | 6.5704 | 15.9741 |  |  | 0.3824 | 0.3763 | 0.26604 | 0 | 0.5224 | 0.5597
2016-10-13 13:00:00 | 0.37001 | 0.36708 | 0.36709 | 32.06 | -32.0599 | -32.06 | 1000 | 1000 | 1000 | -37.6 | 33.06 | 1000 |  |  | 32.06 | 64.5 | 37.6 | 6.4638 | 15.7583 |  |  | 0.3762 | 0.37122 | 0.26031 | 0 | 0.5162 | 0.55462
2016-10-13 14:00:00 | 0.36804 | 0.36423 | 0.36423 | 31.63 | -31.6299 | -31.63 | 1000 | 1000 | 1000 | -37.6 | 32.63 | 1000 |  |  | 31.63 | 62.92 | 37.6 | 6.501 | 15.8356 |  |  | 0.37836 | 0.37304 | 0.25834 | 0 | 0.51836 | 0.55644
2016-10-13 15:00:00 | 0.37228 | 0.36799 | 0.368 | 38.13 | -38.1299 | -38.13 | 1000 | 1000 | 1000 | -37.6 | 39.13 | 1000 |  |  | 38.13 | 56.53 | 37.6 | 6.6611 | 16.274 |  |  | 0.38768 | 0.38337 | 0.26258 | 0 | 0.52768 | 0.56677
2016-10-13 16:00:00 | 0.38542 | 0.37992 | 0.37993 | 42.76 | -42.7599 | -42.76 | 1000 | 1000 | 1000 | -37.6 | 43.76 | 1000 |  |  | 42.76 | 53.19 | 37.6 | 7.0064 | 17.1287 |  |  | 0.40778 | 0.4035 | 0.27572 | 0 | 0.54778 | 0.5869
2016-10-13 17:00:00 | 0.39169 | 0.38414 | 0.38414 | 39.96 | -39.9599 | -39.96 | 1000 | 1000 | 1000 | -37.6 | 40.96 | 1000 |  |  | 39.96 | 62.26 | 37.6 | 7.3545 | 18.0297 |  |  | 0.42804 | 0.42473 | 0.28199 | 0 | 0.56804 | 0.60813
2016-10-13 18:00:00 | 0.40181 | 0.39207 | 0.39208 | 30.58 | -30.5799 | -30.58 | 1000 | 1000 | 1000 | -37.6 | 31.58 | 1000 |  |  | 30.58 | 67.68 | 37.6 | 7.6841 | 18.7805 |  |  | 0.44722 | 0.44242 | 0.29211 | 0 | 0.58722 | 0.62582
2016-10-13 19:00:00 | 0.40664 | 0.39539 | 0.39539 | 28.7 | -28.6999 | -28.7 | 1000 | 1000 | 1000 | -37.6 | 29.7 | 1000 |  |  | 28.7 | 76.73 | 37.6 | 7.8927 | 19.2693 |  |  | 0.45936 | 0.45393 | 0.29694 | 0 | 0.59936 | 0.63733
2016-10-13 20:00:00 | 0.39407 | 0.38089 | 0.38089 | 28.2 | -28.1999 | -28.2 | 1000 | 1000 | 1000 | -37.6 | 29.2 | 1000 |  |  | 28.2 | 71.35 | 37.6 | 7.8327 | 19.0817 |  |  | 0.45587 | 0.44951 | 0.28437 | 0 | 0.59587 | 0.63291
2016-10-13 21:00:00 | 0.34955 | 0.33479 | 0.33479 | 27.42 | -27.4199 | -27.42 | 1000 | 1000 | 1000 | -37.6 | 28.42 | 1000 |  |  | 27.42 | 57.71 | 37.6 | 7.1709 | 17.3921 |  |  | 0.41735 | 0.40971 | 0.23985 | 0 | 0.55735 | 0.59311
2016-10-13 22:00:00 | 0.29742 | 0.28665 | 0.28665 | 20.8 | -20.7999 | -20.8 | 1000 | 1000 | 1000 | -37.6 | 21.8 | 1000 |  |  | 20.8 | 52 | 37.6 | 5.9056 | 14.2765 |  |  | 0.34371 | 0.33631 | 0.18771 | 0 | 0.48371 | 0.51971
2016-10-13 23:00:00 | 0.24872 | 0.24694 | 0.24694 | 20.02 | -20.0199 | -20.02 | 1000 | 1000 | 1000 | -37.6 | 21.02 | 1000 |  |  | 20.02 | 47.99 | 37.6 | 4.275 | 10.35 |  |  | 0.24881 | 0.24382 | 0.13901 | 0 | 0.38881 | 0.42722
2016-10-14 00:00:00 | 0.22906 | 0.23405 | 0.23405 | 14.98 | -14.9799 | -14.98 | 1000 | 1000 | 1000 | -37.6 | 15.98 | 1000 |  |  | 14.98 | 44.58 | 37.6 | 3.4102 | 8.3667 |  |  | 0.19848 | 0.1971 | 0.11936 | 0 | 0.33848 | 0.3805
2016-10-14 01:00:00 | 0.2429 | 0.24672 | 0.24673 | 20.07 | -20.0699 | -20.07 | 1000 | 1000 | 1000 | -37.6 | 21.07 | 1000 |  |  | 20.07 | 42.38 | 37.6 | 3.7335 | 9.1326 |  |  | 0.21729 | 0.21514 | 0.1332 | 0 | 0.35729 | 0.39854
2016-10-14 02:00:00 | 0.25006 | 0.25575 | 0.25576 | 21.72 | -21.7199 | -21.72 | 1000 | 1000 | 1000 | -37.6 | 22.72 | 1000 |  |  | 21.72 | 39.98 | 37.6 | 3.6381 | 8.8658 |  |  | 0.21174 | 0.20885 | 0.14035 | 0 | 0.35174 | 0.39225
2016-10-14 03:00:00 | 0.28254 | 0.28891 | 0.28891 | 25.2 | -25.1999 | -25.2 | 1000 | 1000 | 1000 | -37.6 | 26.2 | 1000 |  |  | 25.2 | 34.69 | 37.6 | 4.0649 | 9.8525 |  |  | 0.23658 | 0.2321 | 0.17284 | 0 | 0.37658 | 0.4155
2016-10-14 04:00:00 | 0.34852 | 0.35264 | 0.35265 | 30.29 | -30.2899 | -30.29 | 1000 | 1000 | 1000 | -37.6 | 31.29 | 1000 |  |  | 30.29 | 37.71 | 37.6 | 5.3952 | 13.1077 |  |  | 0.314 | 0.30878 | 0.23882 | 0 | 0.454 | 0.49218
2016-10-14 05:00:00 | 0.46836 | 0.4677 | 0.46771 | 40.53 | -40.5299 | -40.53 | 1000 | 1000 | 1000 | -37.6 | 41.53 | 1000 |  |  | 40.53 | 42.11 | 37.6 | 7.9119 | 19.3023 |  |  | 0.46047 | 0.45471 | 0.35866 | 0.018708 | 0.60047 | 0.63811
2016-10-14 06:00:00 | 0.49493 | 0.4972 | 0.4972 | 40.08 | -40.0799 | -40.08 | 1000 | 1000 | 1000 | -37.6 | 41.08 | 1000 |  |  | 40.08 | 52.34 | 37.6 | 8.2663 | 20.3987 |  |  | 0.4811 | 0.48054 | 0.38522 | 0.048202 | 0.6211 | 0.66394
2016-10-14 07:00:00 | 0.49188 | 0.49462 | 0.49463 | 40.1 | -40.0999 | -40.1 | 1000 | 1000 | 1000 | -37.6 | 41.1 | 1000 |  |  | 40.1 | 71.98 | 37.6 | 8.0565 | 19.7597 |  |  | 0.46889 | 0.46548 | 0.38218 | 0.045626 | 0.60889 | 0.64888
2016-10-14 08:00:00 | 0.46407 | 0.46357 | 0.46358 | 34.13 | -34.1299 | -34.13 | 1000 | 1000 | 1000 | -37.6 | 35.13 | 1000 |  |  | 34.13 | 73.01 | 37.6 | 7.8306 | 19.1247 |  |  | 0.45574 | 0.45052 | 0.35437 | 0.014576 | 0.59574 | 0.63392
2016-10-14 09:00:00 | 0.43568 | 0.43348 | 0.43349 | 29.55 | -29.5499 | -29.55 | 1000 | 1000 | 1000 | -37.6 | 30.55 | 1000 |  |  | 29.55 | 70.64 | 37.6 | 7.4237 | 18.03 |  |  | 0.43206 | 0.42474 | 0.32598 | 0 | 0.57206 | 0.60814
2016-10-14 10:00:00 | 0.41226 | 0.40907 | 0.40908 | 28.17 | -28.1699 | -28.17 | 1000 | 1000 | 1000 | -37.6 | 29.17 | 1000 |  |  | 28.17 | 66.19 | 37.6 | 7.1275 | 17.3036 |  |  | 0.41482 | 0.40762 | 0.30256 | 0 | 0.55482 | 0.59102
2016-10-14 11:00:00 | 0.39294 | 0.38965 | 0.38965 | 28.1 | -28.0999 | -28.1 | 1000 | 1000 | 1000 | -37.6 | 29.1 | 1000 |  |  | 28.1 | 64.57 | 37.6 | 6.8379 | 16.6225 |  |  | 0.39797 | 0.39158 | 0.28323 | 0 | 0.53797 | 0.57498
2016-10-14 12:00:00 | 0.38111 | 0.37723 | 0.37724 | 28.2 | -28.1999 | -28.2 | 1000 | 1000 | 1000 | -37.6 | 29.2 | 1000 |  |  | 28.2 | 57.29 | 37.6 | 6.7017 | 16.2969 |  |  | 0.39004 | 0.38391 | 0.2714 | 0 | 0.53004 | 0.56731
2016-10-14 13:00:00 | 0.37531 | 0.37199 | 0.372 | 30.01 | -30.0099 | -30.01 | 1000 | 1000 | 1000 | -37.6 | 31.01 | 1000 |  |  | 30.01 | 53.96 | 37.6 | 6.5929 | 16.0767 |  |  | 0.38371 | 0.37872 | 0.26561 | 0 | 0.52371 | 0.56212
2016-10-14 14:00:00 | 0.37293 | 0.36863 | 0.36864 | 29 | -28.9999 | -29 | 1000 | 1000 | 1000 | -37.6 | 30 | 1000 |  |  | 29 | 50.24 | 37.6 | 6.6309 | 16.1557 |  |  | 0.38592 | 0.38058 | 0.26323 | 0 | 0.52592 | 0.56398
2016-10-14 15:00:00 | 0.37552 | 0.37044 | 0.37045 | 37.07 | -37.0699 | -37.07 | 1000 | 1000 | 1000 | -37.6 | 38.07 | 1000 |  |  | 37.07 | 47.79 | 37.6 | 6.7942 | 16.6031 |  |  | 0.39543 | 0.39112 | 0.26582 | 0 | 0.53543 | 0.57452
2016-10-14 16:00:00 | 0.388 | 0.38153 | 0.38153 | 38.27 | -38.2699 | -38.27 | 1000 | 1000 | 1000 | -37.6 | 39.27 | 1000 |  |  | 38.27 | 47.86 | 37.6 | 7.1465 | 17.4751 |  |  | 0.41593 | 0.41166 | 0.2783 | 0 | 0.55593 | 0.59506
2016-10-14 17:00:00 | 0.39925 | 0.39154 | 0.39154 | 38.52 | -38.5199 | -38.52 | 1000 | 1000 | 1000 | -37.6 | 39.52 | 1000 |  |  | 38.52 | 55 | 37.6 | 7.5016 | 18.3944 |  |  | 0.43659 | 0.43332 | 0.28955 | 0 | 0.57659 | 0.61672
2016-10-14 18:00:00 | 0.40869 | 0.3986 | 0.3986 | 32.32 | -32.3199 | -32.32 | 1000 | 1000 | 1000 | -37.6 | 33.32 | 1000 |  |  | 32.32 | 69.96 | 37.6 | 7.8377 | 19.1603 |  |  | 0.45616 | 0.45136 | 0.29899 | 0 | 0.59616 | 0.63476
2016-10-14 19:00:00 | 0.41233 | 0.40048 | 0.40048 | 29.57 | -29.5699 | -29.57 | 1000 | 1000 | 1000 | -37.6 | 30.57 | 1000 |  |  | 29.57 | 74.84 | 37.6 | 8.0504 | 19.6589 |  |  | 0.46854 | 0.46311 | 0.30263 | 0 | 0.60854 | 0.64651
2016-10-14 20:00:00 | 0.40102 | 0.38745 | 0.38745 | 28.2 | -28.1999 | -28.2 | 1000 | 1000 | 1000 | -37.6 | 29.2 | 1000 |  |  | 28.2 | 65.96 | 37.6 | 7.9892 | 19.4673 |  |  | 0.46497 | 0.45859 | 0.29132 | 0 | 0.60497 | 0.64199
2016-10-14 21:00:00 | 0.35652 | 0.3415 | 0.3415 | 28.01 | -28.0099 | -28.01 | 1000 | 1000 | 1000 | -37.6 | 29.01 | 1000 |  |  | 28.01 | 52 | 37.6 | 7.3141 | 17.7433 |  |  | 0.42568 | 0.41798 | 0.24681 | 0 | 0.56568 | 0.60138
2016-10-14 22:00:00 | 0.30319 | 0.2922 | 0.29221 | 15.53 | -15.5299 | -15.53 | 1000 | 1000 | 1000 | -37.6 | 16.53 | 1000 |  |  | 15.53 | 49.75 | 37.6 | 6.0234 | 14.5639 |  |  | 0.35056 | 0.34309 | 0.19349 | 0 | 0.49056 | 0.52649
2016-10-14 23:00:00 | 0.24963 | 0.24712 | 0.24712 | 13.1 | -13.0999 | -13.1 | 1000 | 1000 | 1000 | -37.6 | 14.1 | 1000 |  |  | 13.1 | 46.66 | 37.6 | 4.3603 | 10.5583 |  |  | 0.25377 | 0.24872 | 0.13992 | 0 | 0.39377 | 0.43212
2016-10-15 00:00:00 | 0.21889 | 0.22262 | 0.22263 | 13.66 | -13.6599 | -13.66 | 1000 | 1000 | 1000 | -37.6 | 14.66 | 1000 |  |  | 13.66 | 45.11 | 37.6 | 3.3572 | 8.2354 |  |  | 0.19539 | 0.194 | 0.10919 | 0 | 0.33539 | 0.3774
2016-10-15 01:00:00 | 0.22823 | 0.23007 | 0.23008 | 13.62 | -13.6199 | -13.62 | 1000 | 1000 | 1000 | -37.6 | 14.62 | 1000 |  |  | 13.62 | 42.05 | 37.6 | 3.6755 | 8.9893 |  |  | 0.21392 | 0.21176 | 0.11853 | 0 | 0.35392 | 0.39516
2016-10-15 02:00:00 | 0.24118 | 0.2459 | 0.24591 | 17.99 | -17.9899 | -17.99 | 1000 | 1000 | 1000 | -37.6 | 18.99 | 1000 |  |  | 17.99 | 39.47 | 37.6 | 3.5815 | 8.7266 |  |  | 0.20845 | 0.20557 | 0.13148 | 0 | 0.34845 | 0.38897
2016-10-15 03:00:00 | 0.27553 | 0.28131 | 0.28132 | 15.5 | -15.4999 | -15.5 | 1000 | 1000 | 1000 | -37.6 | 16.5 | 1000 |  |  | 15.5 | 39.39 | 37.6 | 4.0017 | 9.6976 |  |  | 0.2329 | 0.22845 | 0.16582 | 0 | 0.3729 | 0.41185
2016-10-15 04:00:00 | 0.34269 | 0.34665 | 0.34666 | 15.79 | -15.7899 | -15.79 | 1000 | 1000 | 1000 | -37.6 | 16.79 | 1000 |  |  | 15.79 | 34.22 | 37.6 | 5.3114 | 12.9019 |  |  | 0.30912 | 0.30393 | 0.23299 | 0 | 0.44912 | 0.48733
2016-10-15 05:00:00 | 0.45232 | 0.4501 | 0.45011 | 27.62 | -27.6199 | -27.62 | 1000 | 1000 | 1000 | -37.6 | 28.62 | 1000 |  |  | 27.62 | 39.06 | 37.6 | 7.7889 | 18.9991 |  |  | 0.45332 | 0.44756 | 0.34261 | 0.0011073 | 0.59332 | 0.63096
2016-10-15 06:00:00 | 0.46929 | 0.46835 | 0.46835 | 30.59 | -30.5899 | -30.59 | 1000 | 1000 | 1000 | -37.6 | 31.59 | 1000 |  |  | 30.59 | 42.27 | 37.6 | 8.1376 | 20.0769 |  |  | 0.47361 | 0.47296 | 0.35959 | 0.01935 | 0.61361 | 0.65636
2016-10-15 07:00:00 | 0.45739 | 0.45535 | 0.45536 | 31.62 | -31.6199 | -31.62 | 1000 | 1000 | 1000 | -37.6 | 32.62 | 1000 |  |  | 31.62 | 45.28 | 37.6 | 7.9311 | 19.4483 |  |  | 0.46159 | 0.45815 | 0.34769 | 0.0063582 | 0.60159 | 0.64155
2016-10-15 08:00:00 | 0.43367 | 0.42907 | 0.42908 | 31.89 | -31.8899 | -31.89 | 1000 | 1000 | 1000 | -37.6 | 32.89 | 1000 |  |  | 31.89 | 53.2 | 37.6 | 7.7088 | 18.8237 |  |  | 0.44865 | 0.44343 | 0.32397 | 0 | 0.58865 | 0.62683
2016-10-15 09:00:00 | 0.40662 | 0.40052 | 0.40052 | 33.34 | -33.3399 | -33.34 | 1000 | 1000 | 1000 | -37.6 | 34.34 | 1000 |  |  | 33.34 | 56.55 | 37.6 | 7.3083 | 17.7463 |  |  | 0.42534 | 0.41805 | 0.29692 | 0 | 0.56534 | 0.60145
2016-10-15 10:00:00 | 0.38985 | 0.38387 | 0.38388 | 31.39 | -31.3899 | -31.39 | 1000 | 1000 | 1000 | -37.6 | 32.39 | 1000 |  |  | 31.39 | 57.17 | 37.6 | 7.0167 | 17.0315 |  |  | 0.40837 | 0.40121 | 0.28015 | 0 | 0.54837 | 0.58461
2016-10-15 11:00:00 | 0.37089 | 0.36483 | 0.36484 | 31.36 | -31.3599 | -31.36 | 1000 | 1000 | 1000 | -37.6 | 32.36 | 1000 |  |  | 31.36 | 52.43 | 37.6 | 6.7316 | 16.3612 |  |  | 0.39178 | 0.38542 | 0.26119 | 0 | 0.53178 | 0.56882
2016-10-15 12:00:00 | 0.34333 | 0.33391 | 0.33391 | 32.24 | -32.2399 | -32.24 | 1000 | 1000 | 1000 | -37.6 | 33.24 | 1000 |  |  | 32.24 | 50.89 | 37.6 | 6.5975 | 16.0406 |  |  | 0.38398 | 0.37787 | 0.23363 | 0 | 0.52398 | 0.56127
2016-10-15 13:00:00 | 0.33704 | 0.32807 | 0.32807 | 36.05 | -36.0499 | -36.05 | 1000 | 1000 | 1000 | -37.6 | 37.05 | 1000 |  |  | 36.05 | 45 | 37.6 | 6.4904 | 15.824 |  |  | 0.37775 | 0.37277 | 0.22734 | 0 | 0.51775 | 0.55617
2016-10-15 14:00:00 | 0.34088 | 0.33202 | 0.33202 | 38.03 | -38.0299 | -38.03 | 1000 | 1000 | 1000 | -37.6 | 39.03 | 1000 |  |  | 38.03 | 43.12 | 37.6 | 6.5278 | 15.9016 |  |  | 0.37992 | 0.3746 | 0.23117 | 0 | 0.51992 | 0.558
2016-10-15 15:00:00 | 0.3495 | 0.34094 | 0.34094 | 42.86 | -42.8599 | -42.86 | 1000 | 1000 | 1000 | -37.6 | 43.86 | 1000 |  |  | 42.86 | 43.12 | 37.6 | 6.6886 | 16.3418 |  |  | 0.38928 | 0.38497 | 0.2398 | 0 | 0.52928 | 0.56837
2016-10-15 16:00:00 | 0.36437 | 0.35489 | 0.35489 | 49.92 | -49.9199 | -49.92 | 1000 | 1000 | 1000 | -37.6 | 50.92 | 1000 |  |  | 49.92 | 43.99 | 37.6 | 7.0353 | 17.2001 |  |  | 0.40946 | 0.40519 | 0.25467 | 0 | 0.54946 | 0.58859
2016-10-15 17:00:00 | 0.38049 | 0.37067 | 0.37067 | 57.05 | -57.0499 | -57.05 | 1000 | 1000 | 1000 | -37.6 | 58.05 | 1000 |  |  | 57.05 | 48.17 | 37.6 | 7.3849 | 18.1049 |  |  | 0.4298 | 0.4265 | 0.27079 | 0 | 0.5698 | 0.6099
2016-10-15 18:00:00 | 0.38392 | 0.37072 | 0.37072 | 48.93 | -48.9299 | -48.93 | 1000 | 1000 | 1000 | -37.6 | 49.93 | 1000 |  |  | 48.93 | 61.21 | 37.6 | 7.7158 | 18.8588 |  |  | 0.44906 | 0.44426 | 0.27422 | 0 | 0.58906 | 0.62766
2016-10-15 19:00:00 | 0.39283 | 0.37883 | 0.37883 | 44.38 | -44.3799 | -44.38 | 1000 | 1000 | 1000 | -37.6 | 45.38 | 1000 |  |  | 44.38 | 68.82 | 37.6 | 7.9252 | 19.3496 |  |  | 0.46125 | 0.45582 | 0.28313 | 0 | 0.60125 | 0.63922
2016-10-15 20:00:00 | 0.3848 | 0.36967 | 0.36967 | 40.02 | -40.0199 | -40.02 | 1000 | 1000 | 1000 | -37.6 | 41.02 | 1000 |  |  | 40.02 | 56.28 | 37.6 | 7.865 | 19.1612 |  |  | 0.45775 | 0.45138 | 0.2751 | 0 | 0.59775 | 0.63478
2016-10-15 21:00:00 | 0.35278 | 0.33829 | 0.33829 | 32.96 | -32.9599 | -32.96 | 1000 | 1000 | 1000 | -37.6 | 33.96 | 1000 |  |  | 32.96 | 47.11 | 37.6 | 7.2004 | 17.4645 |  |  | 0.41907 | 0.41141 | 0.24308 | 0 | 0.55907 | 0.59481
2016-10-15 22:00:00 | 0.29404 | 0.28242 | 0.28243 | 33.08 | -33.0799 | -33.08 | 1000 | 1000 | 1000 | -37.6 | 34.08 | 1000 |  |  | 33.08 | 45.89 | 37.6 | 5.9299 | 14.3358 |  |  | 0.34512 | 0.33771 | 0.18434 | 0 | 0.48512 | 0.52111
2016-10-15 23:00:00 | 0.24444 | 0.24172 | 0.24173 | 31.1 | -31.0999 | -31.1 | 1000 | 1000 | 1000 | -37.6 | 32.1 | 1000 |  |  | 31.1 | 45.26 | 37.6 | 4.2926 | 10.393 |  |  | 0.24983 | 0.24483 | 0.13474 | 0 | 0.38983 | 0.42823
2016-10-16 00:00:00 | 0.2551 | 0.26436 | 0.26437 | 31.6 | -31.5999 | -31.6 | 1000 | 1000 | 1000 | -37.6 | 32.6 | 1000 |  |  | 31.6 | 35.81 | 37.6 | 3.4393 | 8.4388 |  |  | 0.20017 | 0.19879 | 0.1454 | 0 | 0.34017 | 0.38219
2016-10-16 01:00:00 | 0.25121 | 0.25617 | 0.25618 | 30.59 | -30.5899 | -30.59 | 1000 | 1000 | 1000 | -37.6 | 31.59 | 1000 |  |  | 30.59 | 36.03 | 37.6 | 3.7654 | 9.2113 |  |  | 0.21915 | 0.21699 | 0.14151 | 0 | 0.35915 | 0.40039
2016-10-16 02:00:00 | 0.27038 | 0.27933 | 0.27934 | 30.66 | -30.6599 | -30.66 | 1000 | 1000 | 1000 | -37.6 | 31.66 | 1000 |  |  | 30.66 | 33.83 | 37.6 | 3.6691 | 8.9423 |  |  | 0.21354 | 0.21066 | 0.16068 | 0 | 0.35354 | 0.39406
2016-10-16 03:00:00 | 0.31726 | 0.32935 | 0.32937 | 30.61 | -30.6099 | -30.61 | 1000 | 1000 | 1000 | -37.6 | 31.61 | 1000 |  |  | 30.61 | 32.72 | 37.6 | 4.0996 | 9.9375 |  |  | 0.2386 | 0.2341 | 0.20756 | 0 | 0.3786 | 0.4175
2016-10-16 04:00:00 | 0.4007 | 0.4135 | 0.41351 | 30.91 | -30.9099 | -30.91 | 1000 | 1000 | 1000 | -37.6 | 31.91 | 1000 |  |  | 30.91 | 31.43 | 37.6 | 5.4412 | 13.2208 |  |  | 0.31668 | 0.31144 | 0.291 | 0 | 0.45668 | 0.49484
2016-10-16 05:00:00 | 0.4388 | 0.43226 | 0.43227 | 31.51 | -31.5099 | -31.51 | 1000 | 1000 | 1000 | -37.6 | 32.51 | 1000 |  |  | 31.51 | 33.2 | 37.6 | 7.9794 | 19.4688 |  |  | 0.4644 | 0.45863 | 0.3291 | 0 | 0.6044 | 0.64203
2016-10-16 06:00:00 | 0.4469 | 0.44005 | 0.44005 | 36.63 | -36.6299 | -36.63 | 1000 | 1000 | 1000 | -37.6 | 37.63 | 1000 |  |  | 36.63 | 34.61 | 37.6 | 8.337 | 20.5754 |  |  | 0.48522 | 0.4847 | 0.3372 | 0 | 0.62522 | 0.6681
2016-10-16 07:00:00 | 0.4277 | 0.41849 | 0.41849 | 38.48 | -38.4799 | -38.48 | 1000 | 1000 | 1000 | -37.6 | 39.48 | 1000 |  |  | 38.48 | 38.48 | 37.6 | 8.1254 | 19.9308 |  |  | 0.4729 | 0.46951 | 0.318 | 0 | 0.6129 | 0.65291
2016-10-16 08:00:00 | 0.41501 | 0.40522 | 0.40522 | 37.39 | -37.3899 | -37.39 | 1000 | 1000 | 1000 | -37.6 | 38.39 | 1000 |  |  | 37.39 | 42.1 | 37.6 | 7.8975 | 19.2901 |  |  | 0.45964 | 0.45442 | 0.30531 | 0 | 0.59964 | 0.63782
2016-10-16 09:00:00 | 0.39079 | 0.38006 | 0.38006 | 34.57 | -34.5699 | -34.57 | 1000 | 1000 | 1000 | -37.6 | 35.57 | 1000 |  |  | 34.57 | 44.87 | 37.6 | 7.4871 | 18.1858 |  |  | 0.43575 | 0.42841 | 0.28108 | 0 | 0.57575 | 0.61181
2016-10-16 10:00:00 | 0.37799 | 0.36816 | 0.36816 | 33.1 | -33.0999 | -33.1 | 1000 | 1000 | 1000 | -37.6 | 34.1 | 1000 |  |  | 33.1 | 45.12 | 37.6 | 7.1884 | 17.453 |  |  | 0.41837 | 0.41114 | 0.26829 | 0 | 0.55837 | 0.59454
2016-10-16 11:00:00 | 0.36047 | 0.35089 | 0.35089 | 31.54 | -31.5399 | -31.54 | 1000 | 1000 | 1000 | -37.6 | 32.54 | 1000 |  |  | 31.54 | 47.43 | 37.6 | 6.8963 | 16.7661 |  |  | 0.40137 | 0.39496 | 0.25077 | 0 | 0.54137 | 0.57836
2016-10-16 12:00:00 | 0.34868 | 0.33853 | 0.33853 | 30.08 | -30.0799 | -30.08 | 1000 | 1000 | 1000 | -37.6 | 31.08 | 1000 |  |  | 30.08 | 45.14 | 37.6 | 6.7589 | 16.4376 |  |  | 0.39337 | 0.38722 | 0.23898 | 0 | 0.53337 | 0.57062
2016-10-16 13:00:00 | 0.35077 | 0.34257 | 0.34257 | 30.44 | -30.4399 | -30.44 | 1000 | 1000 | 1000 | -37.6 | 31.44 | 1000 |  |  | 30.44 | 42.1 | 37.6 | 6.6492 | 16.2156 |  |  | 0.38699 | 0.38199 | 0.24106 | 0 | 0.52699 | 0.56539
2016-10-16 14:00:00 | 0.34575 | 0.33611 | 0.33611 | 31.05 | -31.0499 | -31.05 | 1000 | 1000 | 1000 | -37.6 | 32.05 | 1000 |  |  | 31.05 | 39.76 | 37.6 | 6.6875 | 16.2953 |  |  | 0.38922 | 0.38387 | 0.23605 | 0 | 0.52922 | 0.56727
2016-10-16 15:00:00 | 0.36158 | 0.35346 | 0.35346 | 36.06 | -36.0599 | -36.06 | 1000 | 1000 | 1000 | -37.6 | 37.06 | 1000 |  |  | 36.06 | 37.02 | 37.6 | 6.8522 | 16.7465 |  |  | 0.3988 | 0.3945 | 0.25187 | 0 | 0.5388 | 0.5779
2016-10-16 16:00:00 | 0.38054 | 0.37214 | 0.37214 | 45.85 | -45.8499 | -45.85 | 1000 | 1000 | 1000 | -37.6 | 46.85 | 1000 |  |  | 45.85 | 42.1 | 37.6 | 7.2075 | 17.6262 |  |  | 0.41948 | 0.41522 | 0.27083 | 0 | 0.55948 | 0.59862
2016-10-16 17:00:00 | 0.39223 | 0.38264 | 0.38264 | 48.93 | -48.9299 | -48.93 | 1000 | 1000 | 1000 | -37.6 | 49.93 | 1000 |  |  | 48.93 | 45.12 | 37.6 | 7.5656 | 18.5535 |  |  | 0.44032 | 0.43707 | 0.28253 | 0 | 0.58032 | 0.62047
2016-10-16 18:00:00 | 0.4026 | 0.39076 | 0.39076 | 34.15 | -34.1499 | -34.15 | 1000 | 1000 | 1000 | -37.6 | 35.15 | 1000 |  |  | 34.15 | 55.03 | 37.6 | 7.9046 | 19.326 |  |  | 0.46005 | 0.45526 | 0.29289 | 0 | 0.60005 | 0.63866
2016-10-16 19:00:00 | 0.41665 | 0.40485 | 0.40486 | 31.06 | -31.0599 | -31.06 | 1000 | 1000 | 1000 | -37.6 | 32.06 | 1000 |  |  | 31.06 | 69.41 | 37.6 | 8.1192 | 19.8287 |  |  | 0.47254 | 0.46711 | 0.30695 | 0 | 0.61254 | 0.65051
2016-10-16 20:00:00 | 0.40713 | 0.39394 | 0.39394 | 30.57 | -30.5699 | -30.57 | 1000 | 1000 | 1000 | -37.6 | 31.57 | 1000 |  |  | 30.57 | 64.06 | 37.6 | 8.0574 | 19.6354 |  |  | 0.46894 | 0.46255 | 0.29743 | 0 | 0.60894 | 0.64595
2016-10-16 21:00:00 | 0.37702 | 0.36496 | 0.36496 | 28.84 | -28.8399 | -28.84 | 1000 | 1000 | 1000 | -37.6 | 29.84 | 1000 |  |  | 28.84 | 49.05 | 37.6 | 7.3765 | 17.8964 |  |  | 0.42932 | 0.42159 | 0.26732 | 0 | 0.56932 | 0.60499
2016-10-16 22:00:00 | 0.31535 | 0.30596 | 0.30597 | 30.6 | -30.5999 | -30.6 | 1000 | 1000 | 1000 | -37.6 | 31.6 | 1000 |  |  | 30.6 | 53.19 | 37.6 | 6.0747 | 14.6892 |  |  | 0.35355 | 0.34604 | 0.20565 | 0 | 0.49355 | 0.52944
2016-10-16 23:00:00 | 0.26003 | 0.25896 | 0.25897 | 29.56 | -29.5599 | -29.56 | 1000 | 1000 | 1000 | -37.6 | 30.56 | 1000 |  |  | 29.56 | 48.26 | 37.6 | 4.3974 | 10.6491 |  |  | 0.25593 | 0.25086 | 0.15033 | 0 | 0.39593 | 0.43426
2016-10-17 00:00:00 | 0.23643 | 0.24278 | 0.24279 | 29.17 | -29.1699 | -29.17 | 1000 | 1000 | 1000 | -37.6 | 30.17 | 1000 |  |  | 29.17 | 48.07 | 37.6 | 3.4032 | 8.3493 |  |  | 0.19807 | 0.19669 | 0.12673 | 0 | 0.33807 | 0.38009
2016-10-17 01:00:00 | 0.25077 | 0.25605 | 0.25606 | 28.44 | -28.4399 | -28.44 | 1000 | 1000 | 1000 | -37.6 | 29.44 | 1000 |  |  | 28.44 | 42.92 | 37.6 | 3.7258 | 9.1136 |  |  | 0.21685 | 0.21469 | 0.14107 | 0 | 0.35685 | 0.39809
2016-10-17 02:00:00 | 0.26165 | 0.26945 | 0.26946 | 28.53 | -28.5299 | -28.53 | 1000 | 1000 | 1000 | -37.6 | 29.53 | 1000 |  |  | 28.53 | 40.35 | 37.6 | 3.6306 | 8.8474 |  |  | 0.2113 | 0.20842 | 0.15194 | 0 | 0.3513 | 0.39182
2016-10-17 03:00:00 | 0.29711 | 0.30611 | 0.30612 | 30.46 | -30.4599 | -30.46 | 1000 | 1000 | 1000 | -37.6 | 31.46 | 1000 |  |  | 30.46 | 34.99 | 37.6 | 4.0565 | 9.8319 |  |  | 0.23609 | 0.23161 | 0.18741 | 0 | 0.37609 | 0.41501
2016-10-17 04:00:00 | 0.36348 | 0.37034 | 0.37035 | 41.75 | -41.7499 | -41.75 | 1000 | 1000 | 1000 | -37.6 | 42.75 | 1000 |  |  | 41.75 | 35.66 | 37.6 | 5.3841 | 13.0805 |  |  | 0.31335 | 0.30814 | 0.25378 | 0 | 0.45335 | 0.49154
2016-10-17 05:00:00 | 0.46895 | 0.46855 | 0.46856 | 45.11 | -45.1099 | -45.11 | 1000 | 1000 | 1000 | -37.6 | 46.11 | 1000 |  |  | 45.11 | 43.97 | 37.6 | 7.8956 | 19.2621 |  |  | 0.45953 | 0.45376 | 0.35924 | 0.019563 | 0.59953 | 0.63716
2016-10-17 06:00:00 | 0.49313 | 0.49525 | 0.49526 | 48.34 | -48.3399 | -48.34 | 1000 | 1000 | 1000 | -37.6 | 49.34 | 1000 |  |  | 48.34 | 59.94 | 37.6 | 8.2492 | 20.356 |  |  | 0.48011 | 0.47953 | 0.38342 | 0.046257 | 0.62011 | 0.66293
2016-10-17 07:00:00 | 0.48086 | 0.48184 | 0.48184 | 46.42 | -46.4199 | -46.42 | 1000 | 1000 | 1000 | -37.6 | 47.42 | 1000 |  |  | 46.42 | 74.22 | 37.6 | 8.0399 | 19.7184 |  |  | 0.46792 | 0.46451 | 0.37116 | 0.032843 | 0.60792 | 0.64791
2016-10-17 08:00:00 | 0.45844 | 0.45712 | 0.45712 | 46.48 | -46.4799 | -46.48 | 1000 | 1000 | 1000 | -37.6 | 47.48 | 1000 |  |  | 46.48 | 73.01 | 37.6 | 7.8144 | 19.0848 |  |  | 0.4548 | 0.44958 | 0.34874 | 0.008122 | 0.5948 | 0.63298
2016-10-17 09:00:00 | 0.43244 | 0.42983 | 0.42983 | 46.02 | -46.0199 | -46.02 | 1000 | 1000 | 1000 | -37.6 | 47.02 | 1000 |  |  | 46.02 | 72.94 | 37.6 | 7.4084 | 17.9924 |  |  | 0.43117 | 0.42385 | 0.32273 | 0 | 0.57117 | 0.60725
2016-10-17 10:00:00 | 0.40613 | 0.40201 | 0.40201 | 41.9 | -41.8999 | -41.9 | 1000 | 1000 | 1000 | -37.6 | 42.9 | 1000 |  |  | 41.9 | 69.9 | 37.6 | 7.1128 | 17.2675 |  |  | 0.41397 | 0.40677 | 0.29642 | 0 | 0.55397 | 0.59017
2016-10-17 11:00:00 | 0.39149 | 0.38809 | 0.3881 | 45.21 | -45.2099 | -45.21 | 1000 | 1000 | 1000 | -37.6 | 46.21 | 1000 |  |  | 45.21 | 69 | 37.6 | 6.8238 | 16.5879 |  |  | 0.39715 | 0.39076 | 0.28178 | 0 | 0.53715 | 0.57416
2016-10-17 12:00:00 | 0.37732 | 0.37292 | 0.37293 | 48.97 | -48.9699 | -48.97 | 1000 | 1000 | 1000 | -37.6 | 49.97 | 1000 |  |  | 48.97 | 65.96 | 37.6 | 6.6879 | 16.2629 |  |  | 0.38924 | 0.38311 | 0.26762 | 0 | 0.52924 | 0.56651
2016-10-17 13:00:00 | 0.37104 | 0.36711 | 0.36712 | 52.42 | -52.4199 | -52.42 | 1000 | 1000 | 1000 | -37.6 | 53.42 | 1000 |  |  | 52.42 | 65.29 | 37.6 | 6.5794 | 16.0432 |  |  | 0.38292 | 0.37793 | 0.26134 | 0 | 0.52292 | 0.56133
2016-10-17 14:00:00 | 0.37036 | 0.36576 | 0.36577 | 53.97 | -53.9699 | -53.97 | 1000 | 1000 | 1000 | -37.6 | 54.97 | 1000 |  |  | 53.97 | 62.08 | 37.6 | 6.6172 | 16.122 |  |  | 0.38513 | 0.37979 | 0.26066 | 0 | 0.52513 | 0.56319
2016-10-17 15:00:00 | 0.38043 | 0.37635 | 0.37636 | 50.05 | -50.0499 | -50.05 | 1000 | 1000 | 1000 | -37.6 | 51.05 | 1000 |  |  | 50.05 | 58.05 | 37.6 | 6.7802 | 16.5684 |  |  | 0.39461 | 0.39031 | 0.27072 | 0 | 0.53461 | 0.57371
2016-10-17 16:00:00 | 0.39159 | 0.3859 | 0.38591 | 55.56 | -55.5599 | -55.56 | 1000 | 1000 | 1000 | -37.6 | 56.56 | 1000 |  |  | 55.56 | 50.28 | 37.6 | 7.1317 | 17.4387 |  |  | 0.41507 | 0.41081 | 0.28189 | 0 | 0.55507 | 0.59421
2016-10-17 17:00:00 | 0.40637 | 0.40007 | 0.40007 | 56.08 | -56.0799 | -56.08 | 1000 | 1000 | 1000 | -37.6 | 57.08 | 1000 |  |  | 56.08 | 57.5 | 37.6 | 7.4861 | 18.356 |  |  | 0.43569 | 0.43242 | 0.29667 | 0 | 0.57569 | 0.61582
2016-10-17 18:00:00 | 0.41534 | 0.40658 | 0.40659 | 46.44 | -46.4399 | -46.44 | 1000 | 1000 | 1000 | -37.6 | 47.44 | 1000 |  |  | 46.44 | 67.69 | 37.6 | 7.8216 | 19.1204 |  |  | 0.45522 | 0.45042 | 0.30564 | 0 | 0.59522 | 0.63382
2016-10-17 19:00:00 | 0.41982 | 0.40944 | 0.40944 | 35.74 | -35.7399 | -35.74 | 1000 | 1000 | 1000 | -37.6 | 36.74 | 1000 |  |  | 35.74 | 80 | 37.6 | 8.0338 | 19.6179 |  |  | 0.46757 | 0.46214 | 0.31011 | 0 | 0.60757 | 0.64554
2016-10-17 20:00:00 | 0.40613 | 0.39362 | 0.39363 | 36.87 | -36.8699 | -36.87 | 1000 | 1000 | 1000 | -37.6 | 37.87 | 1000 |  |  | 36.87 | 69.93 | 37.6 | 7.9727 | 19.4267 |  |  | 0.46402 | 0.45764 | 0.29643 | 0 | 0.60402 | 0.64104
2016-10-17 21:00:00 | 0.363 | 0.34927 | 0.34927 | 32.57 | -32.5699 | -32.57 | 1000 | 1000 | 1000 | -37.6 | 33.57 | 1000 |  |  | 32.57 | 51.63 | 37.6 | 7.2991 | 17.7063 |  |  | 0.42481 | 0.41711 | 0.25329 | 0 | 0.56481 | 0.60051
2016-10-17 22:00:00 | 0.30682 | 0.2966 | 0.2966 | 31.5 | -31.4999 | -31.5 | 1000 | 1000 | 1000 | -37.6 | 32.5 | 1000 |  |  | 31.5 | 48.57 | 37.6 | 6.011 | 14.5337 |  |  | 0.34984 | 0.34237 | 0.19712 | 0 | 0.48984 | 0.52577
2016-10-17 23:00:00 | 0.25327 | 0.2515 | 0.2515 | 30.82 | -30.8199 | -30.82 | 1000 | 1000 | 1000 | -37.6 | 31.82 | 1000 |  |  | 30.82 | 42.47 | 37.6 | 4.3513 | 10.5364 |  |  | 0.25325 | 0.24821 | 0.14357 | 0 | 0.39325 | 0.43161
2016-10-18 00:00:00 | 0.22086 | 0.22633 | 0.22633 | 30.46 | -30.4599 | -30.46 | 1000 | 1000 | 1000 | -37.6 | 31.46 | 1000 |  |  | 30.46 | 41.08 | 37.6 | 3.2203 | 7.8961 |  |  | 0.18742 | 0.18601 | 0.11116 | 0 | 0.32742 | 0.36941
2016-10-18 01:00:00 | 0.23484 | 0.23936 | 0.23937 | 30.5 | -30.4999 | -30.5 | 1000 | 1000 | 1000 | -37.6 | 31.5 | 1000 |  |  | 30.5 | 40 | 37.6 | 3.5256 | 8.6191 |  |  | 0.20519 | 0.20304 | 0.12513 | 0 | 0.34519 | 0.38644
2016-10-18 02:00:00 | 0.24467 | 0.2515 | 0.25151 | 31.11 | -31.1099 | -31.11 | 1000 | 1000 | 1000 | -37.6 | 32.11 | 1000 |  |  | 31.11 | 27.78 | 37.6 | 3.4354 | 8.3668 |  |  | 0.19994 | 0.1971 | 0.13497 | 0 | 0.33994 | 0.3805
2016-10-18 03:00:00 | 0.27817 | 0.28611 | 0.28612 | 32.96 | -32.9599 | -32.96 | 1000 | 1000 | 1000 | -37.6 | 33.96 | 1000 |  |  | 32.96 | 21.89 | 37.6 | 3.8384 | 9.2976 |  |  | 0.22339 | 0.21902 | 0.16846 | 0 | 0.36339 | 0.40242
2016-10-18 04:00:00 | 0.34257 | 0.34875 | 0.34877 | 41.79 | -41.7899 | -41.79 | 1000 | 1000 | 1000 | -37.6 | 42.79 | 1000 |  |  | 41.79 | 22.29 | 37.6 | 5.0947 | 12.3699 |  |  | 0.29651 | 0.2914 | 0.23287 | 0 | 0.43651 | 0.4748
2016-10-18 05:00:00 | 0.44562 | 0.44548 | 0.44549 | 51.33 | -51.3299 | -51.33 | 1000 | 1000 | 1000 | -37.6 | 52.33 | 1000 |  |  | 51.33 | 32.44 | 37.6 | 7.4711 | 18.2156 |  |  | 0.43482 | 0.42911 | 0.33592 | 0 | 0.57482 | 0.61251
2016-10-18 06:00:00 | 0.46844 | 0.47066 | 0.47066 | 54.95 | -54.9499 | -54.95 | 1000 | 1000 | 1000 | -37.6 | 55.95 | 1000 |  |  | 54.95 | 43.71 | 37.6 | 7.8048 | 19.2458 |  |  | 0.45424 | 0.45338 | 0.35874 | 0.021663 | 0.59424 | 0.63678
2016-10-18 07:00:00 | 0.4652 | 0.4678 | 0.46781 | 51.93 | -51.9299 | -51.93 | 1000 | 1000 | 1000 | -37.6 | 52.93 | 1000 |  |  | 51.93 | 59.32 | 37.6 | 7.6069 | 18.6437 |  |  | 0.44272 | 0.43919 | 0.35549 | 0.018808 | 0.58272 | 0.62259
2016-10-18 08:00:00 | 0.43819 | 0.43761 | 0.43761 | 50.35 | -50.3499 | -50.35 | 1000 | 1000 | 1000 | -37.6 | 51.35 | 1000 |  |  | 50.35 | 61.55 | 37.6 | 7.3939 | 18.0459 |  |  | 0.43033 | 0.42511 | 0.32849 | 0 | 0.57033 | 0.60851
2016-10-18 09:00:00 | 0.41112 | 0.4089 | 0.4089 | 50.81 | -50.8099 | -50.81 | 1000 | 1000 | 1000 | -37.6 | 51.81 | 1000 |  |  | 50.81 | 58.5 | 37.6 | 7.0098 | 17.0133 |  |  | 0.40797 | 0.40079 | 0.30142 | 0 | 0.54797 | 0.58419
2016-10-18 10:00:00 | 0.3892 | 0.38607 | 0.38608 | 46.49 | -46.4899 | -46.49 | 1000 | 1000 | 1000 | -37.6 | 47.49 | 1000 |  |  | 46.49 | 61.19 | 37.6 | 6.7302 | 16.3285 |  |  | 0.3917 | 0.38465 | 0.27949 | 0 | 0.5317 | 0.56805
2016-10-18 11:00:00 | 0.37202 | 0.369 | 0.36901 | 41.16 | -41.1599 | -41.16 | 1000 | 1000 | 1000 | -37.6 | 42.16 | 1000 |  |  | 41.16 | 62.03 | 37.6 | 6.4569 | 15.686 |  |  | 0.37579 | 0.36952 | 0.26232 | 0 | 0.51579 | 0.55292
2016-10-18 12:00:00 | 0.36156 | 0.35811 | 0.35812 | 35.38 | -35.3799 | -35.38 | 1000 | 1000 | 1000 | -37.6 | 36.38 | 1000 |  |  | 35.38 | 55.58 | 37.6 | 6.3281 | 15.3786 |  |  | 0.3683 | 0.36228 | 0.25186 | 0 | 0.5083 | 0.54568
2016-10-18 13:00:00 | 0.35605 | 0.35312 | 0.35313 | 35.76 | -35.7599 | -35.76 | 1000 | 1000 | 1000 | -37.6 | 36.76 | 1000 |  |  | 35.76 | 50.99 | 37.6 | 6.2255 | 15.1708 |  |  | 0.36233 | 0.35738 | 0.24635 | 0 | 0.50233 | 0.54078
2016-10-18 14:00:00 | 0.35416 | 0.35037 | 0.35037 | 36.8 | -36.7999 | -36.8 | 1000 | 1000 | 1000 | -37.6 | 37.8 | 1000 |  |  | 36.8 | 48.59 | 37.6 | 6.2613 | 15.245 |  |  | 0.36441 | 0.35913 | 0.24446 | 0 | 0.50441 | 0.54253
2016-10-18 15:00:00 | 0.35824 | 0.354 | 0.354 | 44.9 | -44.8999 | -44.9 | 1000 | 1000 | 1000 | -37.6 | 45.9 | 1000 |  |  | 44.9 | 47.44 | 37.6 | 6.4154 | 15.6669 |  |  | 0.37338 | 0.36907 | 0.24854 | 0 | 0.51338 | 0.55247
2016-10-18 16:00:00 | 0.37089 | 0.36548 | 0.36548 | 48.91 | -48.9099 | -48.91 | 1000 | 1000 | 1000 | -37.6 | 49.91 | 1000 |  |  | 48.91 | 47.84 | 37.6 | 6.748 | 16.4896 |  |  | 0.39274 | 0.38845 | 0.26119 | 0 | 0.53274 | 0.57185
2016-10-18 17:00:00 | 0.37693 | 0.36954 | 0.36954 | 47.47 | -47.4699 | -47.47 | 1000 | 1000 | 1000 | -37.6 | 48.47 | 1000 |  |  | 47.47 | 51.83 | 37.6 | 7.0832 | 17.3568 |  |  | 0.41225 | 0.40888 | 0.26723 | 0 | 0.55225 | 0.59228
2016-10-18 18:00:00 | 0.38668 | 0.37718 | 0.37718 | 37.63 | -37.6299 | -37.63 | 1000 | 1000 | 1000 | -37.6 | 38.63 | 1000 |  |  | 37.63 | 65 | 37.6 | 7.4007 | 18.0798 |  |  | 0.43072 | 0.42591 | 0.27698 | 0 | 0.57072 | 0.60931
2016-10-18 19:00:00 | 0.39134 | 0.38038 | 0.38038 | 34.44 | -34.4399 | -34.44 | 1000 | 1000 | 1000 | -37.6 | 35.44 | 1000 |  |  | 34.44 | 73.42 | 37.6 | 7.6016 | 18.5505 |  |  | 0.44241 | 0.437 | 0.28163 | 0 | 0.58241 | 0.6204
2016-10-18 20:00:00 | 0.37925 | 0.36644 | 0.36644 | 32.7 | -32.6999 | -32.7 | 1000 | 1000 | 1000 | -37.6 | 33.7 | 1000 |  |  | 32.7 | 65.24 | 37.6 | 7.5439 | 18.3703 |  |  | 0.43906 | 0.43275 | 0.26955 | 0 | 0.57906 | 0.61615
2016-10-18 21:00:00 | 0.33642 | 0.3221 | 0.3221 | 30.49 | -30.4899 | -30.49 | 1000 | 1000 | 1000 | -37.6 | 31.49 | 1000 |  |  | 30.49 | 55.09 | 37.6 | 6.9066 | 16.7441 |  |  | 0.40197 | 0.39444 | 0.22672 | 0 | 0.54197 | 0.57784
2016-10-18 22:00:00 | 0.28624 | 0.27579 | 0.27579 | 30.27 | -30.2699 | -30.27 | 1000 | 1000 | 1000 | -37.6 | 31.27 | 1000 |  |  | 30.27 | 50.84 | 37.6 | 5.6882 | 13.7461 |  |  | 0.33105 | 0.32382 | 0.17654 | 0 | 0.47105 | 0.50722
2016-10-18 23:00:00 | 0.23934 | 0.23755 | 0.23756 | 28.99 | -28.9899 | -28.99 | 1000 | 1000 | 1000 | -37.6 | 29.99 | 1000 |  |  | 28.99 | 46.61 | 37.6 | 4.1177 | 9.9656 |  |  | 0.23965 | 0.23476 | 0.12964 | 0 | 0.37965 | 0.41816
2016-10-19 00:00:00 | 0.20279 | 0.20752 | 0.20753 | 28.95 | -28.9499 | -28.95 | 1000 | 1000 | 1000 | -37.6 | 29.95 | 1000 |  |  | 28.95 | 42.47 | 37.6 | 2.9792 | 7.2991 |  |  | 0.17339 | 0.17195 | 0.093089 | 0 | 0.31339 | 0.35535
2016-10-19 01:00:00 | 0.21566 | 0.21951 | 0.21952 | 29.08 | -29.0799 | -29.08 | 1000 | 1000 | 1000 | -37.6 | 30.08 | 1000 |  |  | 29.08 | 40.22 | 37.6 | 3.2617 | 7.9677 |  |  | 0.18983 | 0.1877 | 0.10596 | 0 | 0.32983 | 0.3711
2016-10-19 02:00:00 | 0.2246 | 0.23056 | 0.23057 | 30.32 | -30.3199 | -30.32 | 1000 | 1000 | 1000 | -37.6 | 31.32 | 1000 |  |  | 30.32 | 38.35 | 37.6 | 3.1781 | 7.7338 |  |  | 0.18496 | 0.18219 | 0.1149 | 0 | 0.32496 | 0.36559
2016-10-19 03:00:00 | 0.25532 | 0.26226 | 0.26227 | 30.85 | -30.8499 | -30.85 | 1000 | 1000 | 1000 | -37.6 | 31.85 | 1000 |  |  | 30.85 | 32.76 | 37.6 | 3.5508 | 8.5938 |  |  | 0.20666 | 0.20245 | 0.14562 | 0 | 0.34666 | 0.38585
2016-10-19 04:00:00 | 0.31458 | 0.3198 | 0.31981 | 36.66 | -36.6599 | -36.66 | 1000 | 1000 | 1000 | -37.6 | 37.66 | 1000 |  |  | 36.66 | 32.3 | 37.6 | 4.7131 | 11.4341 |  |  | 0.27431 | 0.26936 | 0.20487 | 0 | 0.41431 | 0.45276
2016-10-19 05:00:00 | 0.4095 | 0.40877 | 0.40878 | 47.5 | -47.4999 | -47.5 | 1000 | 1000 | 1000 | -37.6 | 48.5 | 1000 |  |  | 47.5 | 41.33 | 37.6 | 6.9115 | 16.8374 |  |  | 0.40225 | 0.39664 | 0.2998 | 0 | 0.54225 | 0.58004
2016-10-19 06:00:00 | 0.43042 | 0.43182 | 0.43182 | 48.68 | -48.6799 | -48.68 | 1000 | 1000 | 1000 | -37.6 | 49.68 | 1000 |  |  | 48.68 | 48.93 | 37.6 | 7.2192 | 17.7845 |  |  | 0.42016 | 0.41895 | 0.32072 | 0 | 0.56016 | 0.60235
2016-10-19 07:00:00 | 0.4274 | 0.42915 | 0.42916 | 48.47 | -48.4699 | -48.47 | 1000 | 1000 | 1000 | -37.6 | 49.47 | 1000 |  |  | 48.47 | 61.71 | 37.6 | 7.0363 | 17.2289 |  |  | 0.40951 | 0.40586 | 0.31769 | 0 | 0.54951 | 0.58926
2016-10-19 08:00:00 | 0.40268 | 0.40154 | 0.40154 | 49.29 | -49.2899 | -49.29 | 1000 | 1000 | 1000 | -37.6 | 50.29 | 1000 |  |  | 49.29 | 65.97 | 37.6 | 6.8396 | 16.678 |  |  | 0.39806 | 0.39289 | 0.29298 | 0 | 0.53806 | 0.57629
2016-10-19 09:00:00 | 0.37783 | 0.37521 | 0.37522 | 49.29 | -49.2899 | -49.29 | 1000 | 1000 | 1000 | -37.6 | 50.29 | 1000 |  |  | 49.29 | 66 | 37.6 | 6.4844 | 15.7242 |  |  | 0.3774 | 0.37042 | 0.26813 | 0 | 0.5174 | 0.55382
2016-10-19 10:00:00 | 0.35772 | 0.3543 | 0.35431 | 47.99 | -47.9899 | -47.99 | 1000 | 1000 | 1000 | -37.6 | 48.99 | 1000 |  |  | 47.99 | 67.98 | 37.6 | 6.2259 | 15.0919 |  |  | 0.36235 | 0.35552 | 0.24802 | 0 | 0.50235 | 0.53892
2016-10-19 11:00:00 | 0.34195 | 0.33865 | 0.33866 | 45.92 | -45.9199 | -45.92 | 1000 | 1000 | 1000 | -37.6 | 46.92 | 1000 |  |  | 45.92 | 67.51 | 37.6 | 5.9731 | 14.4984 |  |  | 0.34764 | 0.34154 | 0.23224 | 0 | 0.48764 | 0.52494
2016-10-19 12:00:00 | 0.33235 | 0.32868 | 0.32868 | 42.01 | -42.0099 | -42.01 | 1000 | 1000 | 1000 | -37.6 | 43.01 | 1000 |  |  | 42.01 | 64.97 | 37.6 | 5.854 | 14.2141 |  |  | 0.3407 | 0.33484 | 0.22265 | 0 | 0.4807 | 0.51824
2016-10-19 13:00:00 | 0.32728 | 0.32409 | 0.3241 | 41.27 | -41.2699 | -41.27 | 1000 | 1000 | 1000 | -37.6 | 42.27 | 1000 |  |  | 41.27 | 60.23 | 37.6 | 5.759 | 14.0219 |  |  | 0.33518 | 0.33032 | 0.21757 | 0 | 0.47518 | 0.51372
2016-10-19 14:00:00 | 0.32556 | 0.32159 | 0.32159 | 42.12 | -42.1199 | -42.12 | 1000 | 1000 | 1000 | -37.6 | 43.12 | 1000 |  |  | 42.12 | 56.03 | 37.6 | 5.7921 | 14.0901 |  |  | 0.3371 | 0.33192 | 0.21586 | 0 | 0.4771 | 0.51532
2016-10-19 15:00:00 | 0.32934 | 0.32494 | 0.32495 | 48.32 | -48.3199 | -48.32 | 1000 | 1000 | 1000 | -37.6 | 49.32 | 1000 |  |  | 48.32 | 53.91 | 37.6 | 5.9346 | 14.4799 |  |  | 0.3454 | 0.3411 | 0.21964 | 0 | 0.4854 | 0.5245
2016-10-19 16:00:00 | 0.34101 | 0.33551 | 0.33552 | 48.95 | -48.9499 | -48.95 | 1000 | 1000 | 1000 | -37.6 | 49.95 | 1000 |  |  | 48.95 | 51.97 | 37.6 | 6.2422 | 15.2399 |  |  | 0.3633 | 0.35901 | 0.23131 | 0 | 0.5033 | 0.54241
2016-10-19 17:00:00 | 0.34664 | 0.33932 | 0.33932 | 49 | -48.9999 | -49 | 1000 | 1000 | 1000 | -37.6 | 50 | 1000 |  |  | 49 | 61.36 | 37.6 | 6.5522 | 16.0411 |  |  | 0.38134 | 0.37788 | 0.23694 | 0 | 0.52134 | 0.56128
2016-10-19 18:00:00 | 0.35566 | 0.34638 | 0.34638 | 44.49 | -44.4899 | -44.49 | 1000 | 1000 | 1000 | -37.6 | 45.49 | 1000 |  |  | 44.49 | 70.66 | 37.6 | 6.8459 | 16.7097 |  |  | 0.39844 | 0.39363 | 0.24595 | 0 | 0.53844 | 0.57703
2016-10-19 19:00:00 | 0.35998 | 0.34935 | 0.34936 | 35.2 | -35.1999 | -35.2 | 1000 | 1000 | 1000 | -37.6 | 36.2 | 1000 |  |  | 35.2 | 83.21 | 37.6 | 7.0318 | 17.1451 |  |  | 0.40926 | 0.40389 | 0.25028 | 0 | 0.54926 | 0.58729
2016-10-19 20:00:00 | 0.34893 | 0.33661 | 0.33661 | 34.99 | -34.9899 | -34.99 | 1000 | 1000 | 1000 | -37.6 | 35.99 | 1000 |  |  | 34.99 | 69.62 | 37.6 | 6.9786 | 16.9793 |  |  | 0.40616 | 0.39998 | 0.23923 | 0 | 0.54616 | 0.58338
2016-10-19 21:00:00 | 0.3096 | 0.29596 | 0.29596 | 31.26 | -31.2599 | -31.26 | 1000 | 1000 | 1000 | -37.6 | 32.26 | 1000 |  |  | 31.26 | 55.36 | 37.6 | 6.3892 | 15.4769 |  |  | 0.37185 | 0.36459 | 0.1999 | 0 | 0.51185 | 0.54799
2016-10-19 22:00:00 | 0.26337 | 0.25336 | 0.25337 | 30.36 | -30.3599 | -30.36 | 1000 | 1000 | 1000 | -37.6 | 31.36 | 1000 |  |  | 30.36 | 50.03 | 37.6 | 5.2626 | 12.7085 |  |  | 0.30628 | 0.29938 | 0.15367 | 0 | 0.44628 | 0.48278
2016-10-19 23:00:00 | 0.21999 | 0.21802 | 0.21803 | 29.99 | -29.9899 | -29.99 | 1000 | 1000 | 1000 | -37.6 | 30.99 | 1000 |  |  | 29.99 | 45.82 | 37.6 | 3.8097 | 9.2135 |  |  | 0.22172 | 0.21704 | 0.11029 | 0 | 0.36172 | 0.40044
2016-10-20 00:00:00 | 0.21067 | 0.21581 | 0.21582 | 29.97 | -29.9699 | -29.97 | 1000 | 1000 | 1000 | -37.6 | 30.97 | 1000 |  |  | 29.97 | 45.3 | 37.6 | 3.0754 | 7.5372 |  |  | 0.17899 | 0.17755 | 0.10097 | 0 | 0.31899 | 0.36095
2016-10-20 01:00:00 | 0.224 | 0.22824 | 0.22825 | 30.03 | -30.0299 | -30.03 | 1000 | 1000 | 1000 | -37.6 | 31.03 | 1000 |  |  | 30.03 | 42.43 | 37.6 | 3.367 | 8.2275 |  |  | 0.19596 | 0.19382 | 0.1143 | 0 | 0.33596 | 0.37722
2016-10-20 02:00:00 | 0.23336 | 0.2398 | 0.23981 | 30.02 | -30.0199 | -30.02 | 1000 | 1000 | 1000 | -37.6 | 31.02 | 1000 |  |  | 30.02 | 40.95 | 37.6 | 3.2807 | 7.9862 |  |  | 0.19094 | 0.18813 | 0.12366 | 0 | 0.33094 | 0.37153
2016-10-20 03:00:00 | 0.26531 | 0.2728 | 0.27281 | 30.83 | -30.8299 | -30.83 | 1000 | 1000 | 1000 | -37.6 | 31.83 | 1000 |  |  | 30.83 | 40.09 | 37.6 | 3.6655 | 8.8744 |  |  | 0.21333 | 0.20906 | 0.15561 | 0 | 0.35333 | 0.39246
2016-10-20 04:00:00 | 0.32676 | 0.33255 | 0.33256 | 35.35 | -35.3499 | -35.35 | 1000 | 1000 | 1000 | -37.6 | 36.35 | 1000 |  |  | 35.35 | 40.7 | 37.6 | 4.8653 | 11.8073 |  |  | 0.28316 | 0.27815 | 0.21706 | 0 | 0.42316 | 0.46155
2016-10-20 05:00:00 | 0.42511 | 0.42482 | 0.42483 | 41.84 | -41.8399 | -41.84 | 1000 | 1000 | 1000 | -37.6 | 42.84 | 1000 |  |  | 41.84 | 42.43 | 37.6 | 7.1348 | 17.387 |  |  | 0.41525 | 0.40959 | 0.3154 | 0 | 0.55525 | 0.59299
2016-10-20 06:00:00 | 0.44685 | 0.4488 | 0.4488 | 46.95 | -46.9499 | -46.95 | 1000 | 1000 | 1000 | -37.6 | 47.95 | 1000 |  |  | 46.95 | 50.9 | 37.6 | 7.4528 | 18.3671 |  |  | 0.43375 | 0.43268 | 0.33715 | 0 | 0.57375 | 0.61608
2016-10-20 07:00:00 | 0.44375 | 0.44607 | 0.44608 | 47.98 | -47.9799 | -47.98 | 1000 | 1000 | 1000 | -37.6 | 48.98 | 1000 |  |  | 47.98 | 75.17 | 37.6 | 7.2639 | 17.793 |  |  | 0.42276 | 0.41915 | 0.33405 | 0 | 0.56276 | 0.60255
2016-10-20 08:00:00 | 0.41801 | 0.4173 | 0.4173 | 47.06 | -47.0599 | -47.06 | 1000 | 1000 | 1000 | -37.6 | 48.06 | 1000 |  |  | 47.06 | 79.13 | 37.6 | 7.0607 | 17.2234 |  |  | 0.41093 | 0.40573 | 0.30831 | 0 | 0.55093 | 0.58913
2016-10-20 09:00:00 | 0.3922 | 0.38992 | 0.38993 | 47.16 | -47.1599 | -47.16 | 1000 | 1000 | 1000 | -37.6 | 48.16 | 1000 |  |  | 47.16 | 78.66 | 37.6 | 6.694 | 16.2382 |  |  | 0.38959 | 0.38253 | 0.28249 | 0 | 0.52959 | 0.56593
2016-10-20 10:00:00 | 0.37129 | 0.36816 | 0.36817 | 44.93 | -44.9299 | -44.93 | 1000 | 1000 | 1000 | -37.6 | 45.93 | 1000 |  |  | 44.93 | 73.98 | 37.6 | 6.4271 | 15.585 |  |  | 0.37406 | 0.36714 | 0.26158 | 0 | 0.51406 | 0.55054
2016-10-20 11:00:00 | 0.35491 | 0.35189 | 0.3519 | 44.71 | -44.7099 | -44.71 | 1000 | 1000 | 1000 | -37.6 | 45.71 | 1000 |  |  | 44.71 | 70.36 | 37.6 | 6.1661 | 14.972 |  |  | 0.35887 | 0.3527 | 0.24521 | 0 | 0.49887 | 0.5361
2016-10-20 12:00:00 | 0.34493 | 0.34151 | 0.34152 | 42.6 | -42.5999 | -42.6 | 1000 | 1000 | 1000 | -37.6 | 43.6 | 1000 |  |  | 42.6 | 66.19 | 37.6 | 6.0431 | 14.6784 |  |  | 0.35171 | 0.34578 | 0.23523 | 0 | 0.49171 | 0.52918
2016-10-20 13:00:00 | 0.33967 | 0.33675 | 0.33675 | 43.6 | -43.5999 | -43.6 | 1000 | 1000 | 1000 | -37.6 | 44.6 | 1000 |  |  | 43.6 | 62.93 | 37.6 | 5.9451 | 14.48 |  |  | 0.34601 | 0.34111 | 0.22997 | 0 | 0.48601 | 0.52451
2016-10-20 14:00:00 | 0.33787 | 0.33413 | 0.33413 | 44.98 | -44.9799 | -44.98 | 1000 | 1000 | 1000 | -37.6 | 45.98 | 1000 |  |  | 44.98 | 58.92 | 37.6 | 5.9792 | 14.5506 |  |  | 0.34799 | 0.34277 | 0.22817 | 0 | 0.48799 | 0.52617
2016-10-20 15:00:00 | 0.34177 | 0.33759 | 0.33759 | 48.91 | -48.9099 | -48.91 | 1000 | 1000 | 1000 | -37.6 | 49.91 | 1000 |  |  | 48.91 | 56.38 | 37.6 | 6.1264 | 14.9532 |  |  | 0.35656 | 0.35226 | 0.23207 | 0 | 0.49656 | 0.53566
2016-10-20 16:00:00 | 0.35384 | 0.34854 | 0.34854 | 48.96 | -48.9599 | -48.96 | 1000 | 1000 | 1000 | -37.6 | 49.96 | 1000 |  |  | 48.96 | 56.18 | 37.6 | 6.4439 | 15.7382 |  |  | 0.37504 | 0.37075 | 0.24414 | 0 | 0.51504 | 0.55415
2016-10-20 17:00:00 | 0.35962 | 0.35242 | 0.35243 | 56.01 | -56.0099 | -56.01 | 1000 | 1000 | 1000 | -37.6 | 57.01 | 1000 |  |  | 56.01 | 65.18 | 37.6 | 6.764 | 16.5657 |  |  | 0.39367 | 0.39024 | 0.24992 | 0 | 0.53367 | 0.57364
2016-10-20 18:00:00 | 0.36893 | 0.35972 | 0.35972 | 46.45 | -46.4499 | -46.45 | 1000 | 1000 | 1000 | -37.6 | 47.45 | 1000 |  |  | 46.45 | 76.2 | 37.6 | 7.0672 | 17.256 |  |  | 0.41131 | 0.4065 | 0.25923 | 0 | 0.55131 | 0.5899
2016-10-20 19:00:00 | 0.37338 | 0.36277 | 0.36278 | 36.11 | -36.1099 | -36.11 | 1000 | 1000 | 1000 | -37.6 | 37.11 | 1000 |  |  | 36.11 | 117.49 | 37.6 | 7.2591 | 17.7055 |  |  | 0.42248 | 0.41709 | 0.26367 | 0 | 0.56248 | 0.60049
2016-10-20 20:00:00 | 0.36186 | 0.34949 | 0.34949 | 34.67 | -34.6699 | -34.67 | 1000 | 1000 | 1000 | -37.6 | 35.67 | 1000 |  |  | 34.67 | 79.93 | 37.6 | 7.2041 | 17.534 |  |  | 0.41928 | 0.41305 | 0.25216 | 0 | 0.55928 | 0.59645
2016-10-20 21:00:00 | 0.32101 | 0.30722 | 0.30722 | 32.87 | -32.8699 | -32.87 | 1000 | 1000 | 1000 | -37.6 | 33.87 | 1000 |  |  | 32.87 | 66.21 | 37.6 | 6.5956 | 15.9822 |  |  | 0.38387 | 0.3765 | 0.2113 | 0 | 0.52387 | 0.5599
2016-10-20 22:00:00 | 0.27313 | 0.26305 | 0.26305 | 32.65 | -32.6499 | -32.65 | 1000 | 1000 | 1000 | -37.6 | 33.65 | 1000 |  |  | 32.65 | 63.2 | 37.6 | 5.4324 | 13.1223 |  |  | 0.31617 | 0.30913 | 0.16342 | 0 | 0.45617 | 0.49253
2016-10-20 23:00:00 | 0.22833 | 0.22655 | 0.22655 | 31.94 | -31.9399 | -31.94 | 1000 | 1000 | 1000 | -37.6 | 32.94 | 1000 |  |  | 31.94 | 49 | 37.6 | 3.9325 | 9.5135 |  |  | 0.22888 | 0.22411 | 0.11863 | 0 | 0.36888 | 0.40751
2016-10-21 00:00:00 | 0.21156 | 0.21604 | 0.21604 | 31.39 | -31.3899 | -31.39 | 1000 | 1000 | 1000 | -37.6 | 32.39 | 1000 |  |  | 31.39 | 44.72 | 37.6 | 3.1565 | 7.738 |  |  | 0.18371 | 0.18229 | 0.10186 | 0 | 0.32371 | 0.36569
2016-10-21 01:00:00 | 0.22436 | 0.22775 | 0.22776 | 31.17 | -31.1699 | -31.17 | 1000 | 1000 | 1000 | -37.6 | 32.17 | 1000 |  |  | 31.17 | 42 | 37.6 | 3.4558 | 8.4466 |  |  | 0.20113 | 0.19898 | 0.11465 | 0 | 0.34113 | 0.38238
2016-10-21 02:00:00 | 0.23094 | 0.23606 | 0.23607 | 32.55 | -32.5499 | -32.55 | 1000 | 1000 | 1000 | -37.6 | 33.55 | 1000 |  |  | 32.55 | 41.9 | 37.6 | 3.3673 | 8.1991 |  |  | 0.19598 | 0.19315 | 0.12124 | 0 | 0.33598 | 0.37655
2016-10-21 03:00:00 | 0.26093 | 0.26665 | 0.26666 | 32.84 | -32.8399 | -32.84 | 1000 | 1000 | 1000 | -37.6 | 33.84 | 1000 |  |  | 32.84 | 41.5 | 37.6 | 3.7622 | 9.1112 |  |  | 0.21896 | 0.21463 | 0.15123 | 0 | 0.35896 | 0.39803
2016-10-21 04:00:00 | 0.32191 | 0.32552 | 0.32553 | 35.9 | -35.8999 | -35.9 | 1000 | 1000 | 1000 | -37.6 | 36.9 | 1000 |  |  | 35.9 | 41.74 | 37.6 | 4.9936 | 12.1221 |  |  | 0.29063 | 0.28556 | 0.21221 | 0 | 0.43063 | 0.46896
2016-10-21 05:00:00 | 0.43267 | 0.43178 | 0.43179 | 46.87 | -46.8699 | -46.87 | 1000 | 1000 | 1000 | -37.6 | 47.87 | 1000 |  |  | 46.87 | 43.99 | 37.6 | 7.323 | 17.8506 |  |  | 0.4262 | 0.42051 | 0.32297 | 0 | 0.5662 | 0.60391
2016-10-21 06:00:00 | 0.45716 | 0.45895 | 0.45896 | 48.98 | -48.9799 | -48.98 | 1000 | 1000 | 1000 | -37.6 | 49.98 | 1000 |  |  | 48.98 | 50.1 | 37.6 | 7.6498 | 18.8587 |  |  | 0.44522 | 0.44426 | 0.34746 | 0.0099587 | 0.58522 | 0.62766
2016-10-21 07:00:00 | 0.45434 | 0.45657 | 0.45658 | 48.45 | -48.4499 | -48.45 | 1000 | 1000 | 1000 | -37.6 | 49.45 | 1000 |  |  | 48.45 | 76.2 | 37.6 | 7.4558 | 18.2689 |  |  | 0.43393 | 0.43036 | 0.34464 | 0.0075752 | 0.57393 | 0.61376
2016-10-21 08:00:00 | 0.42869 | 0.42794 | 0.42795 | 48.42 | -48.4199 | -48.42 | 1000 | 1000 | 1000 | -37.6 | 49.42 | 1000 |  |  | 48.42 | 78.37 | 37.6 | 7.2471 | 17.6835 |  |  | 0.42178 | 0.41657 | 0.31899 | 0 | 0.56178 | 0.59997
2016-10-21 09:00:00 | 0.40247 | 0.40017 | 0.40018 | 47.82 | -47.8199 | -47.82 | 1000 | 1000 | 1000 | -37.6 | 48.82 | 1000 |  |  | 47.82 | 74.78 | 37.6 | 6.8707 | 16.6719 |  |  | 0.39988 | 0.39274 | 0.29277 | 0 | 0.53988 | 0.57614
2016-10-21 10:00:00 | 0.38086 | 0.37765 | 0.37766 | 46.49 | -46.4899 | -46.49 | 1000 | 1000 | 1000 | -37.6 | 47.49 | 1000 |  |  | 46.49 | 68.05 | 37.6 | 6.5967 | 16.001 |  |  | 0.38393 | 0.37694 | 0.27115 | 0 | 0.52393 | 0.56034
2016-10-21 11:00:00 | 0.36301 | 0.35973 | 0.35974 | 41.84 | -41.8399 | -41.84 | 1000 | 1000 | 1000 | -37.6 | 42.84 | 1000 |  |  | 41.84 | 61.91 | 37.6 | 6.3288 | 15.3715 |  |  | 0.36834 | 0.36211 | 0.2533 | 0 | 0.50834 | 0.54551
2016-10-21 12:00:00 | 0.35209 | 0.34827 | 0.34828 | 38.31 | -38.3099 | -38.31 | 1000 | 1000 | 1000 | -37.6 | 39.31 | 1000 |  |  | 38.31 | 51.51 | 37.6 | 6.2026 | 15.0702 |  |  | 0.36099 | 0.35501 | 0.24238 | 0 | 0.50099 | 0.53841
2016-10-21 13:00:00 | 0.34673 | 0.34343 | 0.34344 | 37.41 | -37.4099 | -37.41 | 1000 | 1000 | 1000 | -37.6 | 38.41 | 1000 |  |  | 37.41 | 47.15 | 37.6 | 6.102 | 14.8665 |  |  | 0.35514 | 0.35021 | 0.23703 | 0 | 0.49514 | 0.53361
2016-10-21 14:00:00 | 0.34454 | 0.34034 | 0.34034 | 37.96 | -37.9599 | -37.96 | 1000 | 1000 | 1000 | -37.6 | 38.96 | 1000 |  |  | 37.96 | 45.55 | 37.6 | 6.137 | 14.9391 |  |  | 0.35718 | 0.35192 | 0.23483 | 0 | 0.49718 | 0.53532
2016-10-21 15:00:00 | 0.34694 | 0.34201 | 0.34202 | 42.06 | -42.0599 | -42.06 | 1000 | 1000 | 1000 | -37.6 | 43.06 | 1000 |  |  | 42.06 | 47.16 | 37.6 | 6.2881 | 15.3525 |  |  | 0.36597 | 0.36166 | 0.23724 | 0 | 0.50597 | 0.54506
2016-10-21 16:00:00 | 0.35848 | 0.35226 | 0.35226 | 46.44 | -46.4399 | -46.44 | 1000 | 1000 | 1000 | -37.6 | 47.44 | 1000 |  |  | 46.44 | 48.45 | 37.6 | 6.6141 | 16.1586 |  |  | 0.38494 | 0.38065 | 0.24878 | 0 | 0.52494 | 0.56405
2016-10-21 17:00:00 | 0.36889 | 0.36151 | 0.36151 | 45.95 | -45.9499 | -45.95 | 1000 | 1000 | 1000 | -37.6 | 46.95 | 1000 |  |  | 45.95 | 59.93 | 37.6 | 6.9426 | 17.0083 |  |  | 0.40406 | 0.40067 | 0.25918 | 0 | 0.54406 | 0.58407
2016-10-21 18:00:00 | 0.37763 | 0.36804 | 0.36804 | 39.49 | -39.4899 | -39.49 | 1000 | 1000 | 1000 | -37.6 | 40.49 | 1000 |  |  | 39.49 | 69.19 | 37.6 | 7.2538 | 17.7169 |  |  | 0.42217 | 0.41736 | 0.26793 | 0 | 0.56217 | 0.60076
2016-10-21 19:00:00 | 0.38102 | 0.36979 | 0.36979 | 36.09 | -36.0899 | -36.09 | 1000 | 1000 | 1000 | -37.6 | 37.09 | 1000 |  |  | 36.09 | 82.63 | 37.6 | 7.4507 | 18.1783 |  |  | 0.43364 | 0.42823 | 0.27131 | 0 | 0.57364 | 0.61163
2016-10-21 20:00:00 | 0.37058 | 0.35778 | 0.35779 | 34.98 | -34.9799 | -34.98 | 1000 | 1000 | 1000 | -37.6 | 35.98 | 1000 |  |  | 34.98 | 70 | 37.6 | 7.3942 | 18.0019 |  |  | 0.43035 | 0.42407 | 0.26088 | 0 | 0.57035 | 0.60747
2016-10-21 21:00:00 | 0.32948 | 0.31537 | 0.31537 | 33.9 | -33.8999 | -33.9 | 1000 | 1000 | 1000 | -37.6 | 34.9 | 1000 |  |  | 33.9 | 52.38 | 37.6 | 6.7696 | 16.4085 |  |  | 0.39399 | 0.38654 | 0.21978 | 0 | 0.53399 | 0.56994
2016-10-21 22:00:00 | 0.2802 | 0.26986 | 0.26986 | 38.45 | -38.4499 | -38.45 | 1000 | 1000 | 1000 | -37.6 | 39.45 | 1000 |  |  | 38.45 | 47.12 | 37.6 | 5.5755 | 13.4714 |  |  | 0.3245 | 0.31735 | 0.17049 | 0 | 0.4645 | 0.50075
2016-10-21 23:00:00 | 0.23063 | 0.22817 | 0.22818 | 34.55 | -34.5499 | -34.55 | 1000 | 1000 | 1000 | -37.6 | 35.55 | 1000 |  |  | 34.55 | 45.39 | 37.6 | 4.0361 | 9.7664 |  |  | 0.23491 | 0.23007 | 0.12093 | 0 | 0.37491 | 0.41347
2016-10-22 00:00:00 | 0.21494 | 0.21857 | 0.21858 | 33.96 | -33.9599 | -33.96 | 1000 | 1000 | 1000 | -37.6 | 34.96 | 1000 |  |  | 33.96 | 45.03 | 37.6 | 3.2983 | 8.0893 |  |  | 0.19196 | 0.19056 | 0.10524 | 0 | 0.33196 | 0.37396
2016-10-22 01:00:00 | 0.22412 | 0.22589 | 0.2259 | 34.11 | -34.1099 | -34.11 | 1000 | 1000 | 1000 | -37.6 | 35.11 | 1000 |  |  | 34.11 | 44 | 37.6 | 3.611 | 8.8299 |  |  | 0.21016 | 0.20801 | 0.11442 | 0 | 0.35016 | 0.39141
2016-10-22 02:00:00 | 0.23682 | 0.24143 | 0.24143 | 35.18 | -35.1799 | -35.18 | 1000 | 1000 | 1000 | -37.6 | 36.18 | 1000 |  |  | 35.18 | 43.93 | 37.6 | 3.5186 | 8.5716 |  |  | 0.20479 | 0.20192 | 0.12712 | 0 | 0.34479 | 0.38532
2016-10-22 03:00:00 | 0.27055 | 0.27619 | 0.2762 | 35.61 | -35.6099 | -35.61 | 1000 | 1000 | 1000 | -37.6 | 36.61 | 1000 |  |  | 35.61 | 43.08 | 37.6 | 3.9314 | 9.5254 |  |  | 0.22881 | 0.22439 | 0.16084 | 0 | 0.36881 | 0.40779
2016-10-22 04:00:00 | 0.3365 | 0.34035 | 0.34036 | 34.55 | -34.5499 | -34.55 | 1000 | 1000 | 1000 | -37.6 | 35.55 | 1000 |  |  | 34.55 | 43.26 | 37.6 | 5.2181 | 12.6728 |  |  | 0.30369 | 0.29854 | 0.2268 | 0 | 0.44369 | 0.48194
2016-10-22 05:00:00 | 0.44418 | 0.44193 | 0.44194 | 36.89 | -36.8899 | -36.89 | 1000 | 1000 | 1000 | -37.6 | 37.89 | 1000 |  |  | 36.89 | 45.51 | 37.6 | 7.6521 | 18.6617 |  |  | 0.44536 | 0.43962 | 0.33447 | 0 | 0.58536 | 0.62302
2016-10-22 06:00:00 | 0.46083 | 0.45983 | 0.45984 | 35.21 | -35.2099 | -35.21 | 1000 | 1000 | 1000 | -37.6 | 36.21 | 1000 |  |  | 35.21 | 48.59 | 37.6 | 7.9943 | 19.719 |  |  | 0.46527 | 0.46452 | 0.35113 | 0.010838 | 0.60527 | 0.64792
2016-10-22 07:00:00 | 0.44916 | 0.44708 | 0.44708 | 38.07 | -38.0699 | -38.07 | 1000 | 1000 | 1000 | -37.6 | 39.07 | 1000 |  |  | 38.07 | 51.48 | 37.6 | 7.7915 | 19.1018 |  |  | 0.45347 | 0.44998 | 0.33945 | 0 | 0.59347 | 0.63338
2016-10-22 08:00:00 | 0.42586 | 0.42128 | 0.42129 | 37.87 | -37.8699 | -37.87 | 1000 | 1000 | 1000 | -37.6 | 38.87 | 1000 |  |  | 37.87 | 53.11 | 37.6 | 7.5732 | 18.4887 |  |  | 0.44076 | 0.43554 | 0.31616 | 0 | 0.58076 | 0.61894
2016-10-22 09:00:00 | 0.39931 | 0.39325 | 0.39326 | 37.28 | -37.2799 | -37.28 | 1000 | 1000 | 1000 | -37.6 | 38.28 | 1000 |  |  | 37.28 | 62.58 | 37.6 | 7.1798 | 17.4306 |  |  | 0.41787 | 0.41062 | 0.28961 | 0 | 0.55787 | 0.59402
2016-10-22 10:00:00 | 0.38284 | 0.37691 | 0.37691 | 39.96 | -39.9599 | -39.96 | 1000 | 1000 | 1000 | -37.6 | 40.96 | 1000 |  |  | 39.96 | 61.2 | 37.6 | 6.8934 | 16.7288 |  |  | 0.4012 | 0.39408 | 0.27314 | 0 | 0.5412 | 0.57748
2016-10-22 11:00:00 | 0.36422 | 0.35822 | 0.35822 | 35.02 | -35.0199 | -35.02 | 1000 | 1000 | 1000 | -37.6 | 36.02 | 1000 |  |  | 35.02 | 51.04 | 37.6 | 6.6133 | 16.0705 |  |  | 0.3849 | 0.37858 | 0.25452 | 0 | 0.5249 | 0.56198
2016-10-22 12:00:00 | 0.33717 | 0.32786 | 0.32786 | 34.31 | -34.3099 | -34.31 | 1000 | 1000 | 1000 | -37.6 | 35.31 | 1000 |  |  | 34.31 | 42.13 | 37.6 | 6.4815 | 15.7556 |  |  | 0.37723 | 0.37116 | 0.22747 | 0 | 0.51723 | 0.55456
2016-10-22 13:00:00 | 0.33099 | 0.32212 | 0.32213 | 34.17 | -34.1699 | -34.17 | 1000 | 1000 | 1000 | -37.6 | 35.17 | 1000 |  |  | 34.17 | 39.82 | 37.6 | 6.3764 | 15.5427 |  |  | 0.37111 | 0.36614 | 0.22129 | 0 | 0.51111 | 0.54954
2016-10-22 14:00:00 | 0.33475 | 0.326 | 0.326 | 35.19 | -35.1899 | -35.19 | 1000 | 1000 | 1000 | -37.6 | 36.19 | 1000 |  |  | 35.19 | 39.84 | 37.6 | 6.4131 | 15.6188 |  |  | 0.37324 | 0.36794 | 0.22505 | 0 | 0.51324 | 0.55134
2016-10-22 15:00:00 | 0.34323 | 0.33476 | 0.33476 | 46.76 | -46.7599 | -46.76 | 1000 | 1000 | 1000 | -37.6 | 47.76 | 1000 |  |  | 46.76 | 42.51 | 37.6 | 6.571 | 16.0512 |  |  | 0.38243 | 0.37812 | 0.23353 | 0 | 0.52243 | 0.56152
2016-10-22 16:00:00 | 0.35783 | 0.34846 | 0.34846 | 49.96 | -49.9599 | -49.96 | 1000 | 1000 | 1000 | -37.6 | 50.96 | 1000 |  |  | 49.96 | 42.99 | 37.6 | 6.9116 | 16.8941 |  |  | 0.40226 | 0.39798 | 0.24813 | 0 | 0.54226 | 0.58138
2016-10-22 17:00:00 | 0.37366 | 0.36395 | 0.36395 | 49.99 | -49.9899 | -49.99 | 1000 | 1000 | 1000 | -37.6 | 50.99 | 1000 |  |  | 49.99 | 47.7 | 37.6 | 7.255 | 17.7827 |  |  | 0.42224 | 0.41891 | 0.26396 | 0 | 0.56224 | 0.60231
2016-10-22 18:00:00 | 0.37703 | 0.36401 | 0.36401 | 44.11 | -44.1099 | -44.11 | 1000 | 1000 | 1000 | -37.6 | 45.11 | 1000 |  |  | 44.11 | 61.95 | 37.6 | 7.5801 | 18.5234 |  |  | 0.44117 | 0.43636 | 0.26733 | 0 | 0.58117 | 0.61976
2016-10-22 19:00:00 | 0.38578 | 0.37197 | 0.37197 | 35.88 | -35.8799 | -35.88 | 1000 | 1000 | 1000 | -37.6 | 36.88 | 1000 |  |  | 35.88 | 71.93 | 37.6 | 7.7859 | 19.0055 |  |  | 0.45314 | 0.44772 | 0.27608 | 0 | 0.59314 | 0.63112
2016-10-22 20:00:00 | 0.37791 | 0.36298 | 0.36298 | 34.53 | -34.5299 | -34.53 | 1000 | 1000 | 1000 | -37.6 | 35.53 | 1000 |  |  | 34.53 | 54.97 | 37.6 | 7.7267 | 18.8207 |  |  | 0.4497 | 0.44336 | 0.26821 | 0 | 0.5897 | 0.62676
2016-10-22 21:00:00 | 0.34646 | 0.33217 | 0.33217 | 34.51 | -34.5099 | -34.51 | 1000 | 1000 | 1000 | -37.6 | 35.51 | 1000 |  |  | 34.51 | 42.59 | 37.6 | 7.0739 | 17.1543 |  |  | 0.41171 | 0.40411 | 0.23676 | 0 | 0.55171 | 0.58751
2016-10-22 22:00:00 | 0.28877 | 0.27732 | 0.27733 | 33.09 | -33.0899 | -33.09 | 1000 | 1000 | 1000 | -37.6 | 34.09 | 1000 |  |  | 33.09 | 46.01 | 37.6 | 5.8258 | 14.0819 |  |  | 0.33907 | 0.33173 | 0.17907 | 0 | 0.47907 | 0.51513
2016-10-22 23:00:00 | 0.24004 | 0.23734 | 0.23735 | 32.69 | -32.6899 | -32.69 | 1000 | 1000 | 1000 | -37.6 | 33.69 | 1000 |  |  | 32.69 | 42.93 | 37.6 | 4.2173 | 10.2089 |  |  | 0.24545 | 0.24049 | 0.13034 | 0 | 0.38545 | 0.42389
2016-10-23 00:00:00 | 0.26173 | 0.27128 | 0.27129 | 32.41 | -32.4099 | -32.41 | 1000 | 1000 | 1000 | -37.6 | 33.41 | 1000 |  |  | 32.41 | 33.71 | 37.6 | 3.5258 | 8.6533 |  |  | 0.2052 | 0.20385 | 0.15203 | 0 | 0.3452 | 0.38725
2016-10-23 01:00:00 | 0.25772 | 0.26286 | 0.26287 | 31.85 | -31.8499 | -31.85 | 1000 | 1000 | 1000 | -37.6 | 32.85 | 1000 |  |  | 31.85 | 32.59 | 37.6 | 3.86 | 9.4453 |  |  | 0.22466 | 0.2225 | 0.14802 | 0 | 0.36466 | 0.4059
2016-10-23 02:00:00 | 0.27741 | 0.28664 | 0.28665 | 32.03 | -32.0299 | -32.03 | 1000 | 1000 | 1000 | -37.6 | 33.03 | 1000 |  |  | 32.03 | 32.19 | 37.6 | 3.7614 | 9.1698 |  |  | 0.21892 | 0.21601 | 0.16771 | 0 | 0.35892 | 0.39941
2016-10-23 03:00:00 | 0.32552 | 0.33799 | 0.338 | 31.9 | -31.8999 | -31.9 | 1000 | 1000 | 1000 | -37.6 | 32.9 | 1000 |  |  | 31.9 | 33.03 | 37.6 | 4.2027 | 10.1905 |  |  | 0.2446 | 0.24006 | 0.21582 | 0 | 0.3846 | 0.42346
2016-10-23 04:00:00 | 0.41112 | 0.42433 | 0.42434 | 32.52 | -32.5199 | -32.52 | 1000 | 1000 | 1000 | -37.6 | 33.52 | 1000 |  |  | 32.52 | 37.21 | 37.6 | 5.5781 | 13.5571 |  |  | 0.32465 | 0.31937 | 0.30141 | 0 | 0.46465 | 0.50277
2016-10-23 05:00:00 | 0.45012 | 0.44351 | 0.44352 | 33.04 | -33.0399 | -33.04 | 1000 | 1000 | 1000 | -37.6 | 34.04 | 1000 |  |  | 33.04 | 37.06 | 37.6 | 8.1801 | 19.9641 |  |  | 0.47609 | 0.4703 | 0.34042 | 0 | 0.61609 | 0.6537
2016-10-23 06:00:00 | 0.45843 | 0.45152 | 0.45152 | 33.75 | -33.7499 | -33.75 | 1000 | 1000 | 1000 | -37.6 | 34.75 | 1000 |  |  | 33.75 | 35.08 | 37.6 | 8.5472 | 21.1011 |  |  | 0.49745 | 0.49708 | 0.34873 | 0.0025167 | 0.63745 | 0.68048
2016-10-23 07:00:00 | 0.43873 | 0.42939 | 0.42939 | 35.22 | -35.2199 | -35.22 | 1000 | 1000 | 1000 | -37.6 | 36.22 | 1000 |  |  | 35.22 | 38.64 | 37.6 | 8.3302 | 20.4397 |  |  | 0.48482 | 0.4815 | 0.32903 | 0 | 0.62482 | 0.6649
2016-10-23 08:00:00 | 0.42571 | 0.41577 | 0.41577 | 34.84 | -34.8399 | -34.84 | 1000 | 1000 | 1000 | -37.6 | 35.84 | 1000 |  |  | 34.84 | 41.15 | 37.6 | 8.0964 | 19.782 |  |  | 0.47121 | 0.46601 | 0.31601 | 0 | 0.61121 | 0.64941
2016-10-23 09:00:00 | 0.40086 | 0.38995 | 0.38995 | 33.91 | -33.9099 | -33.91 | 1000 | 1000 | 1000 | -37.6 | 34.91 | 1000 |  |  | 33.91 | 44.35 | 37.6 | 7.6757 | 18.6493 |  |  | 0.44673 | 0.43932 | 0.29115 | 0 | 0.58673 | 0.62272
2016-10-23 10:00:00 | 0.38773 | 0.37774 | 0.37774 | 32.63 | -32.6299 | -32.63 | 1000 | 1000 | 1000 | -37.6 | 33.63 | 1000 |  |  | 32.63 | 44.56 | 37.6 | 7.3693 | 17.8976 |  |  | 0.4289 | 0.42162 | 0.27803 | 0 | 0.5689 | 0.60502
2016-10-23 11:00:00 | 0.36976 | 0.36002 | 0.36002 | 32.86 | -32.8599 | -32.86 | 1000 | 1000 | 1000 | -37.6 | 33.86 | 1000 |  |  | 32.86 | 45.08 | 37.6 | 7.0699 | 17.193 |  |  | 0.41147 | 0.40502 | 0.26006 | 0 | 0.55147 | 0.58842
2016-10-23 12:00:00 | 0.35766 | 0.34733 | 0.34734 | 31.95 | -31.9499 | -31.95 | 1000 | 1000 | 1000 | -37.6 | 32.95 | 1000 |  |  | 31.95 | 40.43 | 37.6 | 6.929 | 16.8562 |  |  | 0.40327 | 0.39709 | 0.24796 | 0 | 0.54327 | 0.58049
2016-10-23 13:00:00 | 0.35981 | 0.35149 | 0.35149 | 32.66 | -32.6599 | -32.66 | 1000 | 1000 | 1000 | -37.6 | 33.66 | 1000 |  |  | 32.66 | 37.01 | 37.6 | 6.8166 | 16.6286 |  |  | 0.39673 | 0.39172 | 0.25011 | 0 | 0.53673 | 0.57512
2016-10-23 14:00:00 | 0.35466 | 0.34485 | 0.34486 | 34.44 | -34.4399 | -34.44 | 1000 | 1000 | 1000 | -37.6 | 35.44 | 1000 |  |  | 34.44 | 37.01 | 37.6 | 6.8559 | 16.7105 |  |  | 0.39901 | 0.39365 | 0.24496 | 0 | 0.53901 | 0.57705
2016-10-23 15:00:00 | 0.3709 | 0.36266 | 0.36266 | 37.24 | -37.2399 | -37.24 | 1000 | 1000 | 1000 | -37.6 | 38.24 | 1000 |  |  | 37.24 | 35.06 | 37.6 | 7.0248 | 17.1733 |  |  | 0.40884 | 0.40456 | 0.26119 | 0 | 0.54884 | 0.58796
2016-10-23 16:00:00 | 0.39035 | 0.38183 | 0.38183 | 42.01 | -42.0099 | -42.01 | 1000 | 1000 | 1000 | -37.6 | 43.01 | 1000 |  |  | 42.01 | 36.15 | 37.6 | 7.389 | 18.0755 |  |  | 0.43004 | 0.42581 | 0.28064 | 0 | 0.57004 | 0.60921
2016-10-23 17:00:00 | 0.40233 | 0.3926 | 0.3926 | 47.02 | -47.0199 | -47.02 | 1000 | 1000 | 1000 | -37.6 | 48.02 | 1000 |  |  | 47.02 | 41.87 | 37.6 | 7.7562 | 19.0266 |  |  | 0.45141 | 0.44821 | 0.29263 | 0 | 0.59141 | 0.63161
2016-10-23 18:00:00 | 0.41296 | 0.40092 | 0.40092 | 39.77 | -39.7699 | -39.77 | 1000 | 1000 | 1000 | -37.6 | 40.77 | 1000 |  |  | 39.77 | 51.22 | 37.6 | 8.1037 | 19.8186 |  |  | 0.47164 | 0.46687 | 0.30326 | 0 | 0.61164 | 0.65027
2016-10-23 19:00:00 | 0.42739 | 0.41538 | 0.41539 | 36.86 | -36.8599 | -36.86 | 1000 | 1000 | 1000 | -37.6 | 37.86 | 1000 |  |  | 36.86 | 67.95 | 37.6 | 8.3236 | 20.3341 |  |  | 0.48444 | 0.47901 | 0.31769 | 0 | 0.62444 | 0.66241
2016-10-23 20:00:00 | 0.41761 | 0.40418 | 0.40418 | 34.75 | -34.7499 | -34.75 | 1000 | 1000 | 1000 | -37.6 | 35.75 | 1000 |  |  | 34.75 | 56.35 | 37.6 | 8.2602 | 20.1355 |  |  | 0.48075 | 0.47434 | 0.30791 | 0 | 0.62075 | 0.65774
2016-10-23 21:00:00 | 0.38673 | 0.37444 | 0.37445 | 33.6 | -33.5999 | -33.6 | 1000 | 1000 | 1000 | -37.6 | 34.6 | 1000 |  |  | 33.6 | 47.39 | 37.6 | 7.5622 | 18.3518 |  |  | 0.44012 | 0.43232 | 0.27703 | 0 | 0.58012 | 0.61572
2016-10-23 22:00:00 | 0.32347 | 0.31391 | 0.31391 | 31.44 | -31.4399 | -31.44 | 1000 | 1000 | 1000 | -37.6 | 32.44 | 1000 |  |  | 31.44 | 44.52 | 37.6 | 6.2273 | 15.0619 |  |  | 0.36243 | 0.35482 | 0.21377 | 0 | 0.50243 | 0.53822
2016-10-23 23:00:00 | 0.26675 | 0.26571 | 0.26572 | 31.08 | -31.0799 | -31.08 | 1000 | 1000 | 1000 | -37.6 | 32.08 | 1000 |  |  | 31.08 | 40.68 | 37.6 | 4.5079 | 10.9192 |  |  | 0.26236 | 0.25723 | 0.15705 | 0 | 0.40236 | 0.44063
2016-10-24 00:00:00 | 0.23199 | 0.23818 | 0.23819 | 31.53 | -31.5299 | -31.53 | 1000 | 1000 | 1000 | -37.6 | 32.53 | 1000 |  |  | 31.53 | 37.25 | 37.6 | 3.341 | 8.1952 |  |  | 0.19445 | 0.19306 | 0.12228 | 0 | 0.33445 | 0.37646
2016-10-24 01:00:00 | 0.24606 | 0.2512 | 0.25121 | 30.9 | -30.8999 | -30.9 | 1000 | 1000 | 1000 | -37.6 | 31.9 | 1000 |  |  | 30.9 | 34.5 | 37.6 | 3.6578 | 8.9455 |  |  | 0.21288 | 0.21073 | 0.13635 | 0 | 0.35288 | 0.39413
2016-10-24 02:00:00 | 0.25672 | 0.26434 | 0.26435 | 31.24 | -31.2399 | -31.24 | 1000 | 1000 | 1000 | -37.6 | 32.24 | 1000 |  |  | 31.24 | 32.61 | 37.6 | 3.5642 | 8.6839 |  |  | 0.20744 | 0.20457 | 0.14701 | 0 | 0.34744 | 0.38797
2016-10-24 03:00:00 | 0.29151 | 0.3003 | 0.30031 | 31.68 | -31.6799 | -31.68 | 1000 | 1000 | 1000 | -37.6 | 32.68 | 1000 |  |  | 31.68 | 30.82 | 37.6 | 3.9823 | 9.6502 |  |  | 0.23177 | 0.22733 | 0.18181 | 0 | 0.37177 | 0.41073
2016-10-24 04:00:00 | 0.35665 | 0.36333 | 0.36334 | 43.5 | -43.4999 | -43.5 | 1000 | 1000 | 1000 | -37.6 | 44.5 | 1000 |  |  | 43.5 | 34.03 | 37.6 | 5.2857 | 12.8388 |  |  | 0.30763 | 0.30245 | 0.24694 | 0 | 0.44763 | 0.48585
2016-10-24 05:00:00 | 0.46016 | 0.4597 | 0.45971 | 49.92 | -49.9199 | -49.92 | 1000 | 1000 | 1000 | -37.6 | 50.92 | 1000 |  |  | 49.92 | 37.18 | 37.6 | 7.7513 | 18.9062 |  |  | 0.45113 | 0.44538 | 0.35045 | 0.010706 | 0.59113 | 0.62878
2016-10-24 06:00:00 | 0.48387 | 0.48588 | 0.48588 | 49.92 | -49.9199 | -49.92 | 1000 | 1000 | 1000 | -37.6 | 50.92 | 1000 |  |  | 49.92 | 47.03 | 37.6 | 8.0981 | 19.9784 |  |  | 0.47131 | 0.47064 | 0.37417 | 0.036881 | 0.61131 | 0.65404
2016-10-24 07:00:00 | 0.47184 | 0.47272 | 0.47272 | 49.9 | -49.8999 | -49.9 | 1000 | 1000 | 1000 | -37.6 | 50.9 | 1000 |  |  | 49.9 | 69.62 | 37.6 | 7.8927 | 19.3529 |  |  | 0.45936 | 0.4559 | 0.36213 | 0.023722 | 0.59936 | 0.6393
2016-10-24 08:00:00 | 0.44985 | 0.44847 | 0.44848 | 49.98 | -49.9799 | -49.98 | 1000 | 1000 | 1000 | -37.6 | 50.98 | 1000 |  |  | 49.98 | 68.95 | 37.6 | 7.6715 | 18.7315 |  |  | 0.44648 | 0.44126 | 0.34014 | 0 | 0.58648 | 0.62466
2016-10-24 09:00:00 | 0.42433 | 0.4217 | 0.4217 | 49.97 | -49.9699 | -49.97 | 1000 | 1000 | 1000 | -37.6 | 50.97 | 1000 |  |  | 49.97 | 68.07 | 37.6 | 7.2729 | 17.6594 |  |  | 0.42329 | 0.41601 | 0.31463 | 0 | 0.56329 | 0.59941
2016-10-24 10:00:00 | 0.39852 | 0.39441 | 0.39442 | 49.07 | -49.0699 | -49.07 | 1000 | 1000 | 1000 | -37.6 | 50.07 | 1000 |  |  | 49.07 | 64.06 | 37.6 | 6.9828 | 16.9482 |  |  | 0.4064 | 0.39925 | 0.28881 | 0 | 0.5464 | 0.58265
2016-10-24 11:00:00 | 0.38415 | 0.38076 | 0.38076 | 46.07 | -46.0699 | -46.07 | 1000 | 1000 | 1000 | -37.6 | 47.07 | 1000 |  |  | 46.07 | 54.84 | 37.6 | 6.6991 | 16.2812 |  |  | 0.38989 | 0.38354 | 0.27445 | 0 | 0.52989 | 0.56694
2016-10-24 12:00:00 | 0.37025 | 0.36588 | 0.36588 | 44.73 | -44.7299 | -44.73 | 1000 | 1000 | 1000 | -37.6 | 45.73 | 1000 |  |  | 44.73 | 49.63 | 37.6 | 6.5656 | 15.9622 |  |  | 0.38212 | 0.37602 | 0.26055 | 0 | 0.52212 | 0.55942
2016-10-24 13:00:00 | 0.36409 | 0.36018 | 0.36018 | 46.09 | -46.0899 | -46.09 | 1000 | 1000 | 1000 | -37.6 | 47.09 | 1000 |  |  | 46.09 | 42.65 | 37.6 | 6.4591 | 15.7466 |  |  | 0.37592 | 0.37094 | 0.25439 | 0 | 0.51592 | 0.55434
2016-10-24 14:00:00 | 0.36343 | 0.35885 | 0.35886 | 46.47 | -46.4699 | -46.47 | 1000 | 1000 | 1000 | -37.6 | 47.47 | 1000 |  |  | 46.47 | 40.97 | 37.6 | 6.4962 | 15.8238 |  |  | 0.37808 | 0.37276 | 0.25373 | 0 | 0.51808 | 0.55616
2016-10-24 15:00:00 | 0.3733 | 0.36924 | 0.36925 | 48.21 | -48.2099 | -48.21 | 1000 | 1000 | 1000 | -37.6 | 49.21 | 1000 |  |  | 48.21 | 42.64 | 37.6 | 6.6562 | 16.2618 |  |  | 0.38739 | 0.38308 | 0.2636 | 0 | 0.52739 | 0.56648
2016-10-24 16:00:00 | 0.38426 | 0.37862 | 0.37862 | 48.49 | -48.4899 | -48.49 | 1000 | 1000 | 1000 | -37.6 | 49.49 | 1000 |  |  | 48.49 | 43.94 | 37.6 | 7.0013 | 17.1159 |  |  | 0.40748 | 0.4032 | 0.27456 | 0 | 0.54748 | 0.5866
2016-10-24 17:00:00 | 0.39877 | 0.39251 | 0.39252 | 48.35 | -48.3499 | -48.35 | 1000 | 1000 | 1000 | -37.6 | 49.35 | 1000 |  |  | 48.35 | 51.46 | 37.6 | 7.3491 | 18.0162 |  |  | 0.42772 | 0.42441 | 0.28907 | 0 | 0.56772 | 0.60781
2016-10-24 18:00:00 | 0.40758 | 0.39891 | 0.39891 | 42.32 | -42.3199 | -42.32 | 1000 | 1000 | 1000 | -37.6 | 43.32 | 1000 |  |  | 42.32 | 67.97 | 37.6 | 7.6785 | 18.7665 |  |  | 0.44689 | 0.44209 | 0.29788 | 0 | 0.58689 | 0.62549
2016-10-24 19:00:00 | 0.41197 | 0.40172 | 0.40172 | 36.35 | -36.3499 | -36.35 | 1000 | 1000 | 1000 | -37.6 | 37.35 | 1000 |  |  | 36.35 | 73.71 | 37.6 | 7.8869 | 19.2549 |  |  | 0.45902 | 0.45359 | 0.30227 | 0 | 0.59902 | 0.63699
2016-10-24 20:00:00 | 0.39854 | 0.3862 | 0.38621 | 35.82 | -35.8199 | -35.82 | 1000 | 1000 | 1000 | -37.6 | 36.82 | 1000 |  |  | 35.82 | 62.05 | 37.6 | 7.8269 | 19.0675 |  |  | 0.45553 | 0.44918 | 0.28884 | 0 | 0.59553 | 0.63258
2016-10-24 21:00:00 | 0.35622 | 0.34269 | 0.34269 | 33.07 | -33.0699 | -33.07 | 1000 | 1000 | 1000 | -37.6 | 34.07 | 1000 |  |  | 33.07 | 44.23 | 37.6 | 7.1656 | 17.3791 |  |  | 0.41704 | 0.4094 | 0.24652 | 0 | 0.55704 | 0.5928
2016-10-24 22:00:00 | 0.3011 | 0.29102 | 0.29102 | 35.38 | -35.3799 | -35.38 | 1000 | 1000 | 1000 | -37.6 | 36.38 | 1000 |  |  | 35.38 | 44.07 | 37.6 | 5.9012 | 14.2659 |  |  | 0.34345 | 0.33606 | 0.19139 | 0 | 0.48345 | 0.51946
2016-10-24 23:00:00 | 0.24853 | 0.24675 | 0.24676 | 34.58 | -34.5799 | -34.58 | 1000 | 1000 | 1000 | -37.6 | 35.58 | 1000 |  |  | 34.58 | 40.49 | 37.6 | 4.2719 | 10.3423 |  |  | 0.24863 | 0.24364 | 0.13883 | 0 | 0.38863 | 0.42704
2016-10-25 00:00:00 | 0.21905 | 0.22446 | 0.22446 | 34.64 | -34.6399 | -34.64 | 1000 | 1000 | 1000 | -37.6 | 35.64 | 1000 |  |  | 34.64 | 40.03 | 37.6 | 3.1946 | 7.8324 |  |  | 0.18593 | 0.18451 | 0.10935 | 0 | 0.32593 | 0.36791
2016-10-25 01:00:00 | 0.23291 | 0.23738 | 0.23739 | 35.02 | -35.0199 | -35.02 | 1000 | 1000 | 1000 | -37.6 | 36.02 | 1000 |  |  | 35.02 | 40 | 37.6 | 3.4975 | 8.5496 |  |  | 0.20356 | 0.20141 | 0.12321 | 0 | 0.34356 | 0.38481
2016-10-25 02:00:00 | 0.24266 | 0.24942 | 0.24943 | 34.97 | -34.9699 | -34.97 | 1000 | 1000 | 1000 | -37.6 | 35.97 | 1000 |  |  | 34.97 | 35.58 | 37.6 | 3.4079 | 8.2992 |  |  | 0.19834 | 0.19551 | 0.13296 | 0 | 0.33834 | 0.37891
2016-10-25 03:00:00 | 0.27588 | 0.28375 | 0.28376 | 37.01 | -37.0099 | -37.01 | 1000 | 1000 | 1000 | -37.6 | 38.01 | 1000 |  |  | 37.01 | 35.12 | 37.6 | 3.8077 | 9.2225 |  |  | 0.22161 | 0.21726 | 0.16618 | 0 | 0.36161 | 0.40066
2016-10-25 04:00:00 | 0.33976 | 0.34587 | 0.34589 | 43.3 | -43.2999 | -43.3 | 1000 | 1000 | 1000 | -37.6 | 44.3 | 1000 |  |  | 43.3 | 35.26 | 37.6 | 5.054 | 12.2701 |  |  | 0.29414 | 0.28905 | 0.23006 | 0 | 0.43414 | 0.47245
2016-10-25 05:00:00 | 0.44198 | 0.44181 | 0.44182 | 68.1 | -68.0999 | -68.1 | 1000 | 1000 | 1000 | -37.6 | 69.1 | 1000 |  |  | 68.1 | 40.46 | 37.6 | 7.4114 | 18.0686 |  |  | 0.43135 | 0.42564 | 0.33227 | 0 | 0.57135 | 0.60904
2016-10-25 06:00:00 | 0.4646 | 0.46677 | 0.46678 | 68.02 | -68.0199 | -68.02 | 1000 | 1000 | 1000 | -37.6 | 69.02 | 1000 |  |  | 68.02 | 48.9 | 37.6 | 7.7424 | 19.0898 |  |  | 0.45061 | 0.4497 | 0.3549 | 0.017778 | 0.59061 | 0.6331
2016-10-25 07:00:00 | 0.46139 | 0.46394 | 0.46395 | 67.28 | -67.2799 | -67.28 | 1000 | 1000 | 1000 | -37.6 | 68.28 | 1000 |  |  | 67.28 | 62.54 | 37.6 | 7.546 | 18.4927 |  |  | 0.43918 | 0.43564 | 0.35168 | 0.014945 | 0.57918 | 0.61904
2016-10-25 08:00:00 | 0.43461 | 0.434 | 0.434 | 73.07 | -73.0699 | -73.07 | 1000 | 1000 | 1000 | -37.6 | 74.07 | 1000 |  |  | 73.07 | 63.23 | 37.6 | 7.3347 | 17.8999 |  |  | 0.42689 | 0.42167 | 0.3249 | 0 | 0.56689 | 0.60507
2016-10-25 09:00:00 | 0.40776 | 0.40552 | 0.40553 | 74.23 | -74.2299 | -74.23 | 1000 | 1000 | 1000 | -37.6 | 75.23 | 1000 |  |  | 74.23 | 61.98 | 37.6 | 6.9538 | 16.8757 |  |  | 0.40471 | 0.39754 | 0.29806 | 0 | 0.54471 | 0.58094
2016-10-25 10:00:00 | 0.38601 | 0.38289 | 0.38289 | 67.61 | -67.6099 | -67.61 | 1000 | 1000 | 1000 | -37.6 | 68.61 | 1000 |  |  | 67.61 | 58.08 | 37.6 | 6.6764 | 16.1965 |  |  | 0.38857 | 0.38154 | 0.27631 | 0 | 0.52857 | 0.56494
2016-10-25 11:00:00 | 0.36898 | 0.36596 | 0.36597 | 66.01 | -66.0099 | -66.01 | 1000 | 1000 | 1000 | -37.6 | 67.01 | 1000 |  |  | 66.01 | 61.38 | 37.6 | 6.4053 | 15.5593 |  |  | 0.37279 | 0.36653 | 0.25928 | 0 | 0.51279 | 0.54993
2016-10-25 12:00:00 | 0.35861 | 0.35516 | 0.35517 | 57.97 | -57.9699 | -57.97 | 1000 | 1000 | 1000 | -37.6 | 58.97 | 1000 |  |  | 57.97 | 55.17 | 37.6 | 6.2776 | 15.2543 |  |  | 0.36536 | 0.35935 | 0.24891 | 0 | 0.50536 | 0.54275
2016-10-25 13:00:00 | 0.35314 | 0.35021 | 0.35022 | 56.38 | -56.3799 | -56.38 | 1000 | 1000 | 1000 | -37.6 | 57.38 | 1000 |  |  | 56.38 | 56.92 | 37.6 | 6.1757 | 15.0482 |  |  | 0.35943 | 0.35449 | 0.24344 | 0 | 0.49943 | 0.53789
2016-10-25 14:00:00 | 0.35127 | 0.34748 | 0.34749 | 56 | -55.9999 | -56 | 1000 | 1000 | 1000 | -37.6 | 57 | 1000 |  |  | 56 | 55.14 | 37.6 | 6.2112 | 15.1218 |  |  | 0.3615 | 0.35623 | 0.24156 | 0 | 0.5015 | 0.53963
2016-10-25 15:00:00 | 0.35532 | 0.35108 | 0.35108 | 67.71 | -67.7099 | -67.71 | 1000 | 1000 | 1000 | -37.6 | 68.71 | 1000 |  |  | 67.71 | 52.01 | 37.6 | 6.3641 | 15.5402 |  |  | 0.3704 | 0.36608 | 0.24561 | 0 | 0.5104 | 0.54948
2016-10-25 16:00:00 | 0.36786 | 0.36247 | 0.36247 | 67.18 | -67.1799 | -67.18 | 1000 | 1000 | 1000 | -37.6 | 68.18 | 1000 |  |  | 67.18 | 51.9 | 37.6 | 6.694 | 16.3562 |  |  | 0.3896 | 0.38531 | 0.25816 | 0 | 0.5296 | 0.56871
2016-10-25 17:00:00 | 0.37386 | 0.3665 | 0.3665 | 60.39 | -60.3899 | -60.39 | 1000 | 1000 | 1000 | -37.6 | 61.39 | 1000 |  |  | 60.39 | 62.2 | 37.6 | 7.0266 | 17.2164 |  |  | 0.40895 | 0.40557 | 0.26416 | 0 | 0.54895 | 0.58897
2016-10-25 18:00:00 | 0.38353 | 0.37408 | 0.37408 | 51.98 | -51.9799 | -51.98 | 1000 | 1000 | 1000 | -37.6 | 52.98 | 1000 |  |  | 51.98 | 69.86 | 37.6 | 7.3415 | 17.9336 |  |  | 0.42728 | 0.42246 | 0.27383 | 0 | 0.56728 | 0.60586
2016-10-25 19:00:00 | 0.38815 | 0.37725 | 0.37725 | 39.76 | -39.7599 | -39.76 | 1000 | 1000 | 1000 | -37.6 | 40.76 | 1000 |  |  | 39.76 | 79.71 | 37.6 | 7.5408 | 18.4006 |  |  | 0.43888 | 0.43347 | 0.27844 | 0 | 0.57888 | 0.61687
2016-10-25 20:00:00 | 0.37616 | 0.36342 | 0.36343 | 37.38 | -37.3799 | -37.38 | 1000 | 1000 | 1000 | -37.6 | 38.38 | 1000 |  |  | 37.38 | 68.53 | 37.6 | 7.4836 | 18.2219 |  |  | 0.43555 | 0.42926 | 0.26646 | 0 | 0.57555 | 0.61266
2016-10-25 21:00:00 | 0.33368 | 0.31946 | 0.31946 | 34.7 | -34.6999 | -34.7 | 1000 | 1000 | 1000 | -37.6 | 35.7 | 1000 |  |  | 34.7 | 61.91 | 37.6 | 6.8514 | 16.6089 |  |  | 0.39875 | 0.39126 | 0.22398 | 0 | 0.53875 | 0.57466
2016-10-25 22:00:00 | 0.28391 | 0.27352 | 0.27353 | 35.81 | -35.8099 | -35.81 | 1000 | 1000 | 1000 | -37.6 | 36.81 | 1000 |  |  | 35.81 | 57.73 | 37.6 | 5.6428 | 13.6354 |  |  | 0.32841 | 0.32121 | 0.17421 | 0 | 0.46841 | 0.50461
2016-10-25 23:00:00 | 0.23738 | 0.2356 | 0.2356 | 34.6 | -34.5999 | -34.6 | 1000 | 1000 | 1000 | -37.6 | 35.6 | 1000 |  |  | 34.6 | 49.94 | 37.6 | 4.0848 | 9.8854 |  |  | 0.23774 | 0.23287 | 0.12768 | 0 | 0.37774 | 0.41627
2016-10-26 00:00:00 | 0.23742 | 0.24324 | 0.24324 | 34.71 | -34.7099 | -34.71 | 1000 | 1000 | 1000 | -37.6 | 35.71 | 1000 |  |  | 34.71 | 43.95 | 37.6 | 3.4734 | 8.5233 |  |  | 0.20215 | 0.20079 | 0.12772 | 0 | 0.34215 | 0.38419
2016-10-26 01:00:00 | 0.25246 | 0.25726 | 0.25727 | 35.03 | -35.0299 | -35.03 | 1000 | 1000 | 1000 | -37.6 | 36.03 | 1000 |  |  | 35.03 | 42.29 | 37.6 | 3.8027 | 9.3035 |  |  | 0.22132 | 0.21916 | 0.14276 | 0 | 0.36132 | 0.40256
2016-10-26 02:00:00 | 0.26299 | 0.27027 | 0.27028 | 35.03 | -35.0299 | -35.03 | 1000 | 1000 | 1000 | -37.6 | 36.03 | 1000 |  |  | 35.03 | 41.65 | 37.6 | 3.7055 | 9.032 |  |  | 0.21566 | 0.21277 | 0.15329 | 0 | 0.35566 | 0.39617
2016-10-26 03:00:00 | 0.29899 | 0.30745 | 0.30746 | 36.17 | -36.1699 | -36.17 | 1000 | 1000 | 1000 | -37.6 | 37.17 | 1000 |  |  | 36.17 | 40.63 | 37.6 | 4.1402 | 10.0372 |  |  | 0.24096 | 0.23645 | 0.18929 | 0 | 0.38096 | 0.41985
2016-10-26 04:00:00 | 0.36828 | 0.37483 | 0.37484 | 41.2 | -41.1999 | -41.2 | 1000 | 1000 | 1000 | -37.6 | 42.2 | 1000 |  |  | 41.2 | 40.66 | 37.6 | 5.4952 | 13.3534 |  |  | 0.31982 | 0.31457 | 0.25857 | 0 | 0.45982 | 0.49797
2016-10-26 05:00:00 | 0.47922 | 0.47896 | 0.47897 | 52.3 | -52.2999 | -52.3 | 1000 | 1000 | 1000 | -37.6 | 53.3 | 1000 |  |  | 52.3 | 45.08 | 37.6 | 8.0585 | 19.664 |  |  | 0.46901 | 0.46323 | 0.36951 | 0.029968 | 0.60901 | 0.64663
2016-10-26 06:00:00 | 0.50378 | 0.50608 | 0.50608 | 55.66 | -55.6599 | -55.66 | 1000 | 1000 | 1000 | -37.6 | 56.66 | 1000 |  |  | 55.66 | 49.43 | 37.6 | 8.4198 | 20.7826 |  |  | 0.49004 | 0.48958 | 0.39408 | 0.057084 | 0.63004 | 0.67298
2016-10-26 07:00:00 | 0.50026 | 0.50296 | 0.50297 | 58.21 | -58.2099 | -58.21 | 1000 | 1000 | 1000 | -37.6 | 59.21 | 1000 |  |  | 58.21 | 68.09 | 37.6 | 8.2061 | 20.1314 |  |  | 0.4776 | 0.47424 | 0.39056 | 0.053971 | 0.6176 | 0.65764
2016-10-26 08:00:00 | 0.47125 | 0.47053 | 0.47054 | 58.01 | -58.0099 | -58.01 | 1000 | 1000 | 1000 | -37.6 | 59.01 | 1000 |  |  | 58.01 | 72 | 37.6 | 7.9759 | 19.4839 |  |  | 0.4642 | 0.45899 | 0.36155 | 0.021536 | 0.6042 | 0.64239
2016-10-26 09:00:00 | 0.44215 | 0.43966 | 0.43967 | 55.68 | -55.6799 | -55.68 | 1000 | 1000 | 1000 | -37.6 | 56.68 | 1000 |  |  | 55.68 | 73.39 | 37.6 | 7.5614 | 18.3685 |  |  | 0.44008 | 0.43271 | 0.33245 | 0 | 0.58008 | 0.61611
2016-10-26 10:00:00 | 0.41858 | 0.41513 | 0.41514 | 52.15 | -52.1499 | -52.15 | 1000 | 1000 | 1000 | -37.6 | 53.15 | 1000 |  |  | 52.15 | 73.6 | 37.6 | 7.2597 | 17.6283 |  |  | 0.42252 | 0.41527 | 0.30888 | 0 | 0.56252 | 0.59867
2016-10-26 11:00:00 | 0.40012 | 0.39678 | 0.39679 | 49.88 | -49.8799 | -49.88 | 1000 | 1000 | 1000 | -37.6 | 50.88 | 1000 |  |  | 49.88 | 71.99 | 37.6 | 6.9647 | 16.9343 |  |  | 0.40535 | 0.39892 | 0.29041 | 0 | 0.54535 | 0.58232
2016-10-26 12:00:00 | 0.38888 | 0.38509 | 0.38509 | 45.67 | -45.6699 | -45.67 | 1000 | 1000 | 1000 | -37.6 | 46.67 | 1000 |  |  | 45.67 | 69.33 | 37.6 | 6.8259 | 16.6026 |  |  | 0.39727 | 0.39111 | 0.27917 | 0 | 0.53727 | 0.57451
2016-10-26 13:00:00 | 0.38294 | 0.37972 | 0.37972 | 46.81 | -46.8099 | -46.81 | 1000 | 1000 | 1000 | -37.6 | 47.81 | 1000 |  |  | 46.81 | 66.18 | 37.6 | 6.7152 | 16.3784 |  |  | 0.39083 | 0.38583 | 0.27324 | 0 | 0.53083 | 0.56923
2016-10-26 14:00:00 | 0.38093 | 0.37678 | 0.37678 | 47.92 | -47.9199 | -47.92 | 1000 | 1000 | 1000 | -37.6 | 48.92 | 1000 |  |  | 47.92 | 64.03 | 37.6 | 6.7539 | 16.4589 |  |  | 0.39308 | 0.38773 | 0.27123 | 0 | 0.53308 | 0.57113
2016-10-26 15:00:00 | 0.38534 | 0.3807 | 0.3807 | 50.27 | -50.2699 | -50.27 | 1000 | 1000 | 1000 | -37.6 | 51.27 | 1000 |  |  | 50.27 | 57.67 | 37.6 | 6.9202 | 16.9148 |  |  | 0.40276 | 0.39846 | 0.27563 | 0 | 0.54276 | 0.58186
2016-10-26 16:00:00 | 0.39896 | 0.39307 | 0.39307 | 53.84 | -53.8399 | -53.84 | 1000 | 1000 | 1000 | -37.6 | 54.84 | 1000 |  |  | 53.84 | 56.18 | 37.6 | 7.2791 | 17.8033 |  |  | 0.42364 | 0.41939 | 0.28926 | 0 | 0.56364 | 0.60279
2016-10-26 17:00:00 | 0.40551 | 0.39749 | 0.39749 | 52.49 | -52.4899 | -52.49 | 1000 | 1000 | 1000 | -37.6 | 53.49 | 1000 |  |  | 52.49 | 64.93 | 37.6 | 7.6408 | 18.7399 |  |  | 0.4447 | 0.44146 | 0.29581 | 0 | 0.5847 | 0.62486
2016-10-26 18:00:00 | 0.41601 | 0.40573 | 0.40573 | 41.28 | -41.2799 | -41.28 | 1000 | 1000 | 1000 | -37.6 | 42.28 | 1000 |  |  | 41.28 | 74.16 | 37.6 | 7.9831 | 19.5201 |  |  | 0.46462 | 0.45984 | 0.30631 | 0 | 0.60462 | 0.64324
2016-10-26 19:00:00 | 0.42104 | 0.40919 | 0.40919 | 39.99 | -39.9899 | -39.99 | 1000 | 1000 | 1000 | -37.6 | 40.99 | 1000 |  |  | 39.99 | 94.19 | 37.6 | 8.1997 | 20.0279 |  |  | 0.47723 | 0.4718 | 0.31134 | 0 | 0.61723 | 0.6552
2016-10-26 20:00:00 | 0.40807 | 0.39422 | 0.39422 | 37.37 | -37.3699 | -37.37 | 1000 | 1000 | 1000 | -37.6 | 38.37 | 1000 |  |  | 37.37 | 69.52 | 37.6 | 8.1374 | 19.8325 |  |  | 0.4736 | 0.4672 | 0.29837 | 0 | 0.6136 | 0.6506
2016-10-26 21:00:00 | 0.36201 | 0.34656 | 0.34656 | 34.1 | -34.0999 | -34.1 | 1000 | 1000 | 1000 | -37.6 | 35.1 | 1000 |  |  | 34.1 | 52.46 | 37.6 | 7.4497 | 18.0759 |  |  | 0.43358 | 0.42582 | 0.25231 | 0 | 0.57358 | 0.60922
2016-10-26 22:00:00 | 0.30797 | 0.29666 | 0.29666 | 32.84 | -32.8399 | -32.84 | 1000 | 1000 | 1000 | -37.6 | 33.84 | 1000 |  |  | 32.84 | 48.33 | 37.6 | 6.1349 | 14.8361 |  |  | 0.35705 | 0.3495 | 0.19827 | 0 | 0.49705 | 0.5329
2016-10-26 23:00:00 | 0.25739 | 0.2554 | 0.25541 | 32.26 | -32.2599 | -32.26 | 1000 | 1000 | 1000 | -37.6 | 33.26 | 1000 |  |  | 32.26 | 47.26 | 37.6 | 4.441 | 10.7556 |  |  | 0.25847 | 0.25337 | 0.14769 | 0 | 0.39847 | 0.43677
2016-10-27 00:00:00 | 0.22153 | 0.22701 | 0.22702 | 31.87 | -31.8699 | -31.87 | 1000 | 1000 | 1000 | -37.6 | 32.87 | 1000 |  |  | 31.87 | 45 | 37.6 | 3.2297 | 7.9195 |  |  | 0.18797 | 0.18656 | 0.11183 | 0 | 0.32797 | 0.36996
2016-10-27 01:00:00 | 0.23554 | 0.24008 | 0.24009 | 31.25 | -31.2499 | -31.25 | 1000 | 1000 | 1000 | -37.6 | 32.25 | 1000 |  |  | 31.25 | 43.69 | 37.6 | 3.536 | 8.6447 |  |  | 0.2058 | 0.20364 | 0.12584 | 0 | 0.3458 | 0.38704
2016-10-27 02:00:00 | 0.24541 | 0.25227 | 0.25227 | 32.34 | -32.3399 | -32.34 | 1000 | 1000 | 1000 | -37.6 | 33.34 | 1000 |  |  | 32.34 | 41.17 | 37.6 | 3.4455 | 8.3916 |  |  | 0.20053 | 0.19768 | 0.1357 | 0 | 0.34053 | 0.38108
2016-10-27 03:00:00 | 0.27901 | 0.28698 | 0.28699 | 33.58 | -33.5799 | -33.58 | 1000 | 1000 | 1000 | -37.6 | 34.58 | 1000 |  |  | 33.58 | 39.59 | 37.6 | 3.8496 | 9.3252 |  |  | 0.22405 | 0.21967 | 0.1693 | 0 | 0.36405 | 0.40307
2016-10-27 04:00:00 | 0.3436 | 0.34981 | 0.34983 | 38.12 | -38.1199 | -38.12 | 1000 | 1000 | 1000 | -37.6 | 39.12 | 1000 |  |  | 38.12 | 39.59 | 37.6 | 5.1096 | 12.4066 |  |  | 0.29738 | 0.29227 | 0.2339 | 0 | 0.43738 | 0.47567
2016-10-27 05:00:00 | 0.44696 | 0.44683 | 0.44684 | 47.94 | -47.9399 | -47.94 | 1000 | 1000 | 1000 | -37.6 | 48.94 | 1000 |  |  | 47.94 | 44.55 | 37.6 | 7.4931 | 18.2697 |  |  | 0.4361 | 0.43038 | 0.33726 | 0 | 0.5761 | 0.61378
2016-10-27 06:00:00 | 0.46985 | 0.47209 | 0.47209 | 48.99 | -48.9899 | -48.99 | 1000 | 1000 | 1000 | -37.6 | 49.99 | 1000 |  |  | 48.99 | 55.7 | 37.6 | 7.8278 | 19.3032 |  |  | 0.45558 | 0.45473 | 0.36015 | 0.023093 | 0.59558 | 0.63813
2016-10-27 07:00:00 | 0.4666 | 0.46922 | 0.46923 | 47.42 | -47.4199 | -47.42 | 1000 | 1000 | 1000 | -37.6 | 48.42 | 1000 |  |  | 47.42 | 72.49 | 37.6 | 7.6293 | 18.6992 |  |  | 0.44403 | 0.4405 | 0.3569 | 0.020228 | 0.58403 | 0.6239
2016-10-27 08:00:00 | 0.43951 | 0.43893 | 0.43894 | 47.94 | -47.9399 | -47.94 | 1000 | 1000 | 1000 | -37.6 | 48.94 | 1000 |  |  | 47.94 | 72.88 | 37.6 | 7.4156 | 18.0995 |  |  | 0.43159 | 0.42637 | 0.32981 | 0 | 0.57159 | 0.60977
2016-10-27 09:00:00 | 0.41236 | 0.41014 | 0.41014 | 45.69 | -45.6899 | -45.69 | 1000 | 1000 | 1000 | -37.6 | 46.69 | 1000 |  |  | 45.69 | 73.36 | 37.6 | 7.0304 | 17.0639 |  |  | 0.40917 | 0.40198 | 0.30266 | 0 | 0.54917 | 0.58538
2016-10-27 10:00:00 | 0.39037 | 0.38724 | 0.38725 | 44.11 | -44.1099 | -44.11 | 1000 | 1000 | 1000 | -37.6 | 45.11 | 1000 |  |  | 44.11 | 73.19 | 37.6 | 6.75 | 16.377 |  |  | 0.39285 | 0.3858 | 0.28066 | 0 | 0.53285 | 0.5692
2016-10-27 11:00:00 | 0.37314 | 0.37012 | 0.37013 | 41.77 | -41.7699 | -41.77 | 1000 | 1000 | 1000 | -37.6 | 42.77 | 1000 |  |  | 41.77 | 73.17 | 37.6 | 6.4758 | 15.7326 |  |  | 0.3769 | 0.37062 | 0.26344 | 0 | 0.5169 | 0.55402
2016-10-27 12:00:00 | 0.36265 | 0.3592 | 0.35921 | 38.68 | -38.6799 | -38.68 | 1000 | 1000 | 1000 | -37.6 | 39.68 | 1000 |  |  | 38.68 | 70.98 | 37.6 | 6.3467 | 15.4243 |  |  | 0.36938 | 0.36335 | 0.25295 | 0 | 0.50938 | 0.54675
2016-10-27 13:00:00 | 0.35712 | 0.35419 | 0.3542 | 39.51 | -39.5099 | -39.51 | 1000 | 1000 | 1000 | -37.6 | 40.51 | 1000 |  |  | 39.51 | 67.18 | 37.6 | 6.2438 | 15.2159 |  |  | 0.36339 | 0.35844 | 0.24742 | 0 | 0.50339 | 0.54184
2016-10-27 14:00:00 | 0.35522 | 0.35143 | 0.35144 | 40.91 | -40.9099 | -40.91 | 1000 | 1000 | 1000 | -37.6 | 41.91 | 1000 |  |  | 40.91 | 63.47 | 37.6 | 6.2797 | 15.2903 |  |  | 0.36548 | 0.3602 | 0.24552 | 0 | 0.50548 | 0.5436
2016-10-27 15:00:00 | 0.35932 | 0.35507 | 0.35507 | 44.69 | -44.6899 | -44.69 | 1000 | 1000 | 1000 | -37.6 | 45.69 | 1000 |  |  | 44.69 | 56.97 | 37.6 | 6.4343 | 15.7135 |  |  | 0.37448 | 0.37017 | 0.24962 | 0 | 0.51448 | 0.55357
2016-10-27 16:00:00 | 0.37201 | 0.36659 | 0.36659 | 48.73 | -48.7299 | -48.73 | 1000 | 1000 | 1000 | -37.6 | 49.73 | 1000 |  |  | 48.73 | 56.24 | 37.6 | 6.7678 | 16.5386 |  |  | 0.39389 | 0.3896 | 0.2623 | 0 | 0.53389 | 0.573
2016-10-27 17:00:00 | 0.37807 | 0.37066 | 0.37066 | 42 | -41.9999 | -42 | 1000 | 1000 | 1000 | -37.6 | 43 | 1000 |  |  | 42 | 65 | 37.6 | 7.104 | 17.4084 |  |  | 0.41346 | 0.41009 | 0.26836 | 0 | 0.55346 | 0.59349
2016-10-27 18:00:00 | 0.38784 | 0.37832 | 0.37833 | 38.02 | -38.0199 | -38.02 | 1000 | 1000 | 1000 | -37.6 | 39.02 | 1000 |  |  | 38.02 | 73.37 | 37.6 | 7.4224 | 18.1336 |  |  | 0.43199 | 0.42718 | 0.27814 | 0 | 0.57199 | 0.61058
2016-10-27 19:00:00 | 0.39251 | 0.38153 | 0.38153 | 36.76 | -36.7599 | -36.76 | 1000 | 1000 | 1000 | -37.6 | 37.76 | 1000 |  |  | 36.76 | 80.58 | 37.6 | 7.6239 | 18.6057 |  |  | 0.44372 | 0.4383 | 0.28281 | 0 | 0.58372 | 0.6217
2016-10-27 20:00:00 | 0.38039 | 0.36754 | 0.36755 | 33.82 | -33.8199 | -33.82 | 1000 | 1000 | 1000 | -37.6 | 34.82 | 1000 |  |  | 33.82 | 70.02 | 37.6 | 7.5661 | 18.4249 |  |  | 0.44035 | 0.43404 | 0.27069 | 0 | 0.58035 | 0.61744
2016-10-27 21:00:00 | 0.33742 | 0.32307 | 0.32308 | 31.05 | -31.0499 | -31.05 | 1000 | 1000 | 1000 | -37.6 | 32.05 | 1000 |  |  | 31.05 | 52.91 | 37.6 | 6.9269 | 16.7938 |  |  | 0.40315 | 0.39562 | 0.22772 | 0 | 0.54315 | 0.57902
2016-10-27 22:00:00 | 0.2871 | 0.27662 | 0.27662 | 29.06 | -29.0599 | -29.06 | 1000 | 1000 | 1000 | -37.6 | 30.06 | 1000 |  |  | 29.06 | 57.11 | 37.6 | 5.7049 | 13.7868 |  |  | 0.33203 | 0.32478 | 0.1774 | 0 | 0.47203 | 0.50818
2016-10-27 23:00:00 | 0.24006 | 0.23827 | 0.23828 | 26.87 | -26.8699 | -26.87 | 1000 | 1000 | 1000 | -37.6 | 27.87 | 1000 |  |  | 26.87 | 53.57 | 37.6 | 4.1298 | 9.9951 |  |  | 0.24035 | 0.23546 | 0.13035 | 0 | 0.38035 | 0.41886
2016-10-28 00:00:00 | 0.17821 | 0.18178 | 0.18179 | 23.43 | -23.4299 | -23.43 | 1000 | 1000 | 1000 | -37.6 | 24.43 | 1000 |  |  | 23.43 | 43.38 | 37.6 | 2.6682 | 6.5299 |  |  | 0.15529 | 0.15383 | 0.068504 | 0 | 0.29529 | 0.33723
2016-10-28 01:00:00 | 0.189 | 0.19165 | 0.19166 | 23.65 | -23.6499 | -23.65 | 1000 | 1000 | 1000 | -37.6 | 24.65 | 1000 |  |  | 23.65 | 41.55 | 37.6 | 2.9213 | 7.1284 |  |  | 0.17002 | 0.16792 | 0.0793 | 0 | 0.31002 | 0.35132
2016-10-28 02:00:00 | 0.19451 | 0.19861 | 0.19862 | 23.92 | -23.9199 | -23.92 | 1000 | 1000 | 1000 | -37.6 | 24.92 | 1000 |  |  | 23.92 | 38.33 | 37.6 | 2.8462 | 6.9183 |  |  | 0.16565 | 0.16298 | 0.084809 | 0 | 0.30565 | 0.34638
2016-10-28 03:00:00 | 0.21977 | 0.22434 | 0.22435 | 29.1 | -29.0999 | -29.1 | 1000 | 1000 | 1000 | -37.6 | 30.1 | 1000 |  |  | 29.1 | 37.53 | 37.6 | 3.18 | 7.6873 |  |  | 0.18508 | 0.18109 | 0.11006 | 0 | 0.32508 | 0.36449
2016-10-28 04:00:00 | 0.27119 | 0.27391 | 0.27392 | 31.08 | -31.0799 | -31.08 | 1000 | 1000 | 1000 | -37.6 | 32.08 | 1000 |  |  | 31.08 | 38.59 | 37.6 | 4.2211 | 10.2285 |  |  | 0.24567 | 0.24095 | 0.16148 | 0 | 0.38567 | 0.42435
2016-10-28 05:00:00 | 0.36459 | 0.36339 | 0.3634 | 37.04 | -37.0399 | -37.04 | 1000 | 1000 | 1000 | -37.6 | 38.04 | 1000 |  |  | 37.04 | 43.93 | 37.6 | 6.1899 | 15.0619 |  |  | 0.36026 | 0.35481 | 0.25488 | 0 | 0.50026 | 0.53821
2016-10-28 06:00:00 | 0.38516 | 0.38618 | 0.38618 | 39.3 | -39.2999 | -39.3 | 1000 | 1000 | 1000 | -37.6 | 40.3 | 1000 |  |  | 39.3 | 52.51 | 37.6 | 6.4642 | 15.9032 |  |  | 0.37622 | 0.37463 | 0.27546 | 0 | 0.51622 | 0.55803
2016-10-28 07:00:00 | 0.38276 | 0.38416 | 0.38417 | 37.72 | -37.7199 | -37.72 | 1000 | 1000 | 1000 | -37.6 | 38.72 | 1000 |  |  | 37.72 | 68.03 | 37.6 | 6.3006 | 15.4073 |  |  | 0.3667 | 0.36295 | 0.27306 | 0 | 0.5067 | 0.54635
2016-10-28 08:00:00 | 0.3612 | 0.36012 | 0.36013 | 37.76 | -37.7599 | -37.76 | 1000 | 1000 | 1000 | -37.6 | 38.76 | 1000 |  |  | 37.76 | 69.04 | 37.6 | 6.1248 | 14.9163 |  |  | 0.35647 | 0.35139 | 0.2515 | 0 | 0.49647 | 0.53479
2016-10-28 09:00:00 | 0.33913 | 0.33677 | 0.33677 | 38.89 | -38.8899 | -38.89 | 1000 | 1000 | 1000 | -37.6 | 39.89 | 1000 |  |  | 38.89 | 70.65 | 37.6 | 5.8069 | 14.0639 |  |  | 0.33797 | 0.3313 | 0.22943 | 0 | 0.47797 | 0.5147
2016-10-28 10:00:00 | 0.32094 | 0.31784 | 0.31784 | 37.17 | -37.1699 | -37.17 | 1000 | 1000 | 1000 | -37.6 | 38.17 | 1000 |  |  | 37.17 | 68.7 | 37.6 | 5.5756 | 13.4991 |  |  | 0.3245 | 0.318 | 0.21124 | 0 | 0.4645 | 0.5014
2016-10-28 11:00:00 | 0.30591 | 0.30276 | 0.30277 | 36.82 | -36.8199 | -36.82 | 1000 | 1000 | 1000 | -37.6 | 37.82 | 1000 |  |  | 36.82 | 67.2 | 37.6 | 5.3492 | 12.9686 |  |  | 0.31133 | 0.3055 | 0.1962 | 0 | 0.45133 | 0.4889
2016-10-28 12:00:00 | 0.29671 | 0.29312 | 0.29313 | 36.31 | -36.3099 | -36.31 | 1000 | 1000 | 1000 | -37.6 | 37.31 | 1000 |  |  | 36.31 | 63.56 | 37.6 | 5.2425 | 12.7141 |  |  | 0.30512 | 0.29951 | 0.18701 | 0 | 0.44512 | 0.48291
2016-10-28 13:00:00 | 0.2922 | 0.28905 | 0.28906 | 37.23 | -37.2299 | -37.23 | 1000 | 1000 | 1000 | -37.6 | 38.23 | 1000 |  |  | 37.23 | 61.94 | 37.6 | 5.1575 | 12.5421 |  |  | 0.30017 | 0.29546 | 0.18249 | 0 | 0.44017 | 0.47886
2016-10-28 14:00:00 | 0.29036 | 0.28644 | 0.28645 | 37.99 | -37.9899 | -37.99 | 1000 | 1000 | 1000 | -37.6 | 38.99 | 1000 |  |  | 37.99 | 51.89 | 37.6 | 5.187 | 12.6027 |  |  | 0.30188 | 0.29688 | 0.18065 | 0 | 0.44188 | 0.48028
2016-10-28 15:00:00 | 0.2924 | 0.28787 | 0.28787 | 43.74 | -43.7399 | -43.74 | 1000 | 1000 | 1000 | -37.6 | 44.74 | 1000 |  |  | 43.74 | 50.45 | 37.6 | 5.3146 | 12.951 |  |  | 0.30931 | 0.30509 | 0.1827 | 0 | 0.44931 | 0.48849
2016-10-28 16:00:00 | 0.30214 | 0.2965 | 0.2965 | 50.5 | -50.4999 | -50.5 | 1000 | 1000 | 1000 | -37.6 | 51.5 | 1000 |  |  | 50.5 | 49.32 | 37.6 | 5.5899 | 13.6306 |  |  | 0.32534 | 0.3211 | 0.19244 | 0 | 0.46534 | 0.5045
2016-10-28 17:00:00 | 0.31092 | 0.30429 | 0.3043 | 47.62 | -47.6199 | -47.62 | 1000 | 1000 | 1000 | -37.6 | 48.62 | 1000 |  |  | 47.62 | 61.93 | 37.6 | 5.8674 | 14.3467 |  |  | 0.34149 | 0.33797 | 0.20122 | 0 | 0.48149 | 0.52137
2016-10-28 18:00:00 | 0.31832 | 0.30982 | 0.30982 | 41.97 | -41.9699 | -41.97 | 1000 | 1000 | 1000 | -37.6 | 42.97 | 1000 |  |  | 41.97 | 71.63 | 37.6 | 6.1306 | 14.9451 |  |  | 0.3568 | 0.35207 | 0.20862 | 0 | 0.4968 | 0.53547
2016-10-28 19:00:00 | 0.3212 | 0.31131 | 0.31131 | 42.82 | -42.8199 | -42.82 | 1000 | 1000 | 1000 | -37.6 | 43.82 | 1000 |  |  | 42.82 | 81.68 | 37.6 | 6.2972 | 15.335 |  |  | 0.3665 | 0.36125 | 0.2115 | 0 | 0.5065 | 0.54465
2016-10-28 20:00:00 | 0.31243 | 0.30123 | 0.30123 | 39.93 | -39.9299 | -39.93 | 1000 | 1000 | 1000 | -37.6 | 40.93 | 1000 |  |  | 39.93 | 71.56 | 37.6 | 6.2496 | 15.1874 |  |  | 0.36373 | 0.35777 | 0.20273 | 0 | 0.50373 | 0.54117
2016-10-28 21:00:00 | 0.27782 | 0.26555 | 0.26556 | 33.1 | -33.0999 | -33.1 | 1000 | 1000 | 1000 | -37.6 | 34.1 | 1000 |  |  | 33.1 | 52.5 | 37.6 | 5.722 | 13.8445 |  |  | 0.33302 | 0.32614 | 0.16812 | 0 | 0.47302 | 0.50954
2016-10-28 22:00:00 | 0.23626 | 0.22725 | 0.22725 | 31.05 | -31.0499 | -31.05 | 1000 | 1000 | 1000 | -37.6 | 32.05 | 1000 |  |  | 31.05 | 54.08 | 37.6 | 4.7136 | 11.3711 |  |  | 0.27433 | 0.26787 | 0.12656 | 0 | 0.41433 | 0.45127
2016-10-28 23:00:00 | 0.19438 | 0.19208 | 0.19208 | 29.85 | -29.8499 | -29.85 | 1000 | 1000 | 1000 | -37.6 | 30.85 | 1000 |  |  | 29.85 | 51.99 | 37.6 | 3.4123 | 8.2441 |  |  | 0.1986 | 0.19421 | 0.084677 | 0 | 0.3386 | 0.37761
2016-10-29 00:00:00 | 0.18391 | 0.18682 | 0.18683 | 29.04 | -29.0399 | -29.04 | 1000 | 1000 | 1000 | -37.6 | 30.04 | 1000 |  |  | 29.04 | 56.27 | 37.6 | 2.8323 | 6.9358 |  |  | 0.16484 | 0.16339 | 0.07421 | 0 | 0.30484 | 0.34679
2016-10-29 01:00:00 | 0.1918 | 0.19311 | 0.19311 | 28.65 | -28.6499 | -28.65 | 1000 | 1000 | 1000 | -37.6 | 29.65 | 1000 |  |  | 28.65 | 48.31 | 37.6 | 3.1009 | 7.5713 |  |  | 0.18047 | 0.17836 | 0.082098 | 0 | 0.32047 | 0.36176
2016-10-29 02:00:00 | 0.20262 | 0.20633 | 0.20634 | 28.77 | -28.7699 | -28.77 | 1000 | 1000 | 1000 | -37.6 | 29.77 | 1000 |  |  | 28.77 | 43.97 | 37.6 | 3.0214 | 7.3486 |  |  | 0.17584 | 0.17311 | 0.092914 | 0 | 0.31584 | 0.35651
2016-10-29 03:00:00 | 0.23145 | 0.23602 | 0.23603 | 28.84 | -28.8399 | -28.84 | 1000 | 1000 | 1000 | -37.6 | 29.84 | 1000 |  |  | 28.84 | 41.59 | 37.6 | 3.3757 | 8.1656 |  |  | 0.19647 | 0.19236 | 0.12175 | 0 | 0.33647 | 0.37576
2016-10-29 04:00:00 | 0.28794 | 0.2909 | 0.29091 | 30.77 | -30.7699 | -30.77 | 1000 | 1000 | 1000 | -37.6 | 31.77 | 1000 |  |  | 30.77 | 40.83 | 37.6 | 4.4807 | 10.8646 |  |  | 0.26078 | 0.25594 | 0.17823 | 0 | 0.40078 | 0.43934
2016-10-29 05:00:00 | 0.3802 | 0.37782 | 0.37783 | 32.5 | -32.4999 | -32.5 | 1000 | 1000 | 1000 | -37.6 | 33.5 | 1000 |  |  | 32.5 | 40.7 | 37.6 | 6.5708 | 15.9987 |  |  | 0.38242 | 0.37688 | 0.27049 | 0 | 0.52242 | 0.56028
2016-10-29 06:00:00 | 0.39441 | 0.39306 | 0.39306 | 35.06 | -35.0599 | -35.06 | 1000 | 1000 | 1000 | -37.6 | 36.06 | 1000 |  |  | 35.06 | 42.09 | 37.6 | 6.8626 | 16.8956 |  |  | 0.3994 | 0.39801 | 0.28471 | 0 | 0.5394 | 0.58141
2016-10-29 07:00:00 | 0.38442 | 0.38217 | 0.38217 | 41.76 | -41.7599 | -41.76 | 1000 | 1000 | 1000 | -37.6 | 42.76 | 1000 |  |  | 41.76 | 43.96 | 37.6 | 6.6888 | 16.3683 |  |  | 0.38929 | 0.38559 | 0.27472 | 0 | 0.52929 | 0.56899
2016-10-29 08:00:00 | 0.36453 | 0.36016 | 0.36016 | 41.54 | -41.5399 | -41.54 | 1000 | 1000 | 1000 | -37.6 | 42.54 | 1000 |  |  | 41.54 | 49.54 | 37.6 | 6.502 | 15.8457 |  |  | 0.37842 | 0.37328 | 0.25483 | 0 | 0.51842 | 0.55668
2016-10-29 09:00:00 | 0.34182 | 0.33621 | 0.33621 | 36.19 | -36.1899 | -36.19 | 1000 | 1000 | 1000 | -37.6 | 37.19 | 1000 |  |  | 36.19 | 54.25 | 37.6 | 6.1645 | 14.9398 |  |  | 0.35877 | 0.35194 | 0.23212 | 0 | 0.49877 | 0.53534
2016-10-29 10:00:00 | 0.32773 | 0.32225 | 0.32225 | 33.79 | -33.7899 | -33.79 | 1000 | 1000 | 1000 | -37.6 | 34.79 | 1000 |  |  | 33.79 | 60.33 | 37.6 | 5.9188 | 14.3395 |  |  | 0.34448 | 0.3378 | 0.21803 | 0 | 0.48448 | 0.5212
2016-10-29 11:00:00 | 0.31181 | 0.30628 | 0.30629 | 31.54 | -31.5399 | -31.54 | 1000 | 1000 | 1000 | -37.6 | 32.54 | 1000 |  |  | 31.54 | 62.51 | 37.6 | 5.6785 | 13.7757 |  |  | 0.33049 | 0.32452 | 0.2021 | 0 | 0.47049 | 0.50792
2016-10-29 12:00:00 | 0.2887 | 0.28037 | 0.28037 | 30.03 | -30.0299 | -30.03 | 1000 | 1000 | 1000 | -37.6 | 31.03 | 1000 |  |  | 30.03 | 60.18 | 37.6 | 5.5652 | 13.5055 |  |  | 0.3239 | 0.31815 | 0.179 | 0 | 0.4639 | 0.50155
2016-10-29 13:00:00 | 0.28342 | 0.27546 | 0.27547 | 31.41 | -31.4099 | -31.41 | 1000 | 1000 | 1000 | -37.6 | 32.41 | 1000 |  |  | 31.41 | 50.96 | 37.6 | 5.4749 | 13.3229 |  |  | 0.31864 | 0.31385 | 0.17372 | 0 | 0.45864 | 0.49725
2016-10-29 14:00:00 | 0.28663 | 0.27877 | 0.27877 | 32.7 | -32.6999 | -32.7 | 1000 | 1000 | 1000 | -37.6 | 33.7 | 1000 |  |  | 32.7 | 48.77 | 37.6 | 5.5063 | 13.3874 |  |  | 0.32047 | 0.31537 | 0.17693 | 0 | 0.46047 | 0.49877
2016-10-29 15:00:00 | 0.29388 | 0.28626 | 0.28626 | 37.93 | -37.9299 | -37.93 | 1000 | 1000 | 1000 | -37.6 | 38.93 | 1000 |  |  | 37.93 | 47.32 | 37.6 | 5.6418 | 13.7576 |  |  | 0.32835 | 0.32409 | 0.18418 | 0 | 0.46835 | 0.50749
2016-10-29 16:00:00 | 0.30639 | 0.29797 | 0.29797 | 45.92 | -45.9199 | -45.92 | 1000 | 1000 | 1000 | -37.6 | 46.92 | 1000 |  |  | 45.92 | 45.79 | 37.6 | 5.9341 | 14.4796 |  |  | 0.34537 | 0.3411 | 0.19669 | 0 | 0.48537 | 0.5245
2016-10-29 17:00:00 | 0.31994 | 0.31122 | 0.31122 | 44.27 | -44.2699 | -44.27 | 1000 | 1000 | 1000 | -37.6 | 45.27 | 1000 |  |  | 44.27 | 49.67 | 37.6 | 6.2288 | 15.2406 |  |  | 0.36252 | 0.35903 | 0.21024 | 0 | 0.50252 | 0.54243
2016-10-29 18:00:00 | 0.32288 | 0.31131 | 0.31131 | 39.44 | -39.4399 | -39.44 | 1000 | 1000 | 1000 | -37.6 | 40.44 | 1000 |  |  | 39.44 | 63.47 | 37.6 | 6.5081 | 15.8761 |  |  | 0.37877 | 0.374 | 0.21318 | 0 | 0.51877 | 0.5574
2016-10-29 19:00:00 | 0.33038 | 0.31813 | 0.31813 | 35.24 | -35.2399 | -35.24 | 1000 | 1000 | 1000 | -37.6 | 36.24 | 1000 |  |  | 35.24 | 68.56 | 37.6 | 6.6849 | 16.29 |  |  | 0.38906 | 0.38375 | 0.22068 | 0 | 0.52906 | 0.56715
2016-10-29 20:00:00 | 0.32366 | 0.31046 | 0.31046 | 35.12 | -35.1199 | -35.12 | 1000 | 1000 | 1000 | -37.6 | 36.12 | 1000 |  |  | 35.12 | 57.25 | 37.6 | 6.6343 | 16.1328 |  |  | 0.38612 | 0.38004 | 0.21396 | 0 | 0.52612 | 0.56344
2016-10-29 21:00:00 | 0.29673 | 0.28412 | 0.28412 | 33.81 | -33.8099 | -33.81 | 1000 | 1000 | 1000 | -37.6 | 34.81 | 1000 |  |  | 33.81 | 47.65 | 37.6 | 6.0741 | 14.7058 |  |  | 0.35351 | 0.34643 | 0.18703 | 0 | 0.49351 | 0.52983
2016-10-29 22:00:00 | 0.24734 | 0.23724 | 0.23724 | 32.57 | -32.5699 | -32.57 | 1000 | 1000 | 1000 | -37.6 | 33.57 | 1000 |  |  | 32.57 | 48.1 | 37.6 | 5.0034 | 12.0768 |  |  | 0.2912 | 0.2845 | 0.13764 | 0 | 0.4312 | 0.4679
2016-10-29 23:00:00 | 0.2055 | 0.20295 | 0.20296 | 32.15 | -32.1499 | -32.15 | 1000 | 1000 | 1000 | -37.6 | 33.15 | 1000 |  |  | 32.15 | 43.94 | 37.6 | 3.622 | 8.7556 |  |  | 0.2108 | 0.20626 | 0.095797 | 0 | 0.3508 | 0.38966
2016-10-30 00:00:00 | 0.23026 | 0.23845 | 0.23846 | 31.55 | -31.5499 | -31.55 | 1000 | 1000 | 1000 | -37.6 | 32.55 | 1000 |  |  | 31.55 | 41.34 | 37.6 | 3.1136 | 7.6319 |  |  | 0.18121 | 0.17979 | 0.12056 | 0 | 0.32121 | 0.36319
2016-10-30 01:00:00 | 0.2268 | 0.2311 | 0.23111 | 31.55 | -31.5499 | -31.55 | 1000 | 1000 | 1000 | -37.6 | 32.55 | 1000 |  |  | 31.55 | 41.58 | 37.6 | 3.4088 | 8.3308 |  |  | 0.1984 | 0.19625 | 0.11709 | 0 | 0.3384 | 0.37965
2016-10-30 02:00:00 | 0.24405 | 0.25194 | 0.25195 | 31.4 | -31.3999 | -31.4 | 1000 | 1000 | 1000 | -37.6 | 32.4 | 1000 |  |  | 31.4 | 23.46 | 37.6 | 3.3215 | 8.0866 |  |  | 0.19331 | 0.1905 | 0.13435 | 0 | 0.33331 | 0.3739
2016-10-30 03:00:00 | 0.28634 | 0.29704 | 0.29705 | 31.45 | -31.4499 | -31.45 | 1000 | 1000 | 1000 | -37.6 | 32.45 | 1000 |  |  | 31.45 | 29.26 | 37.6 | 3.7111 | 8.9861 |  |  | 0.21599 | 0.21169 | 0.17663 | 0 | 0.35599 | 0.39509
2016-10-30 04:00:00 | 0.36168 | 0.37296 | 0.37298 | 32.03 | -32.0299 | -32.03 | 1000 | 1000 | 1000 | -37.6 | 33.03 | 1000 |  |  | 32.03 | 28.96 | 37.6 | 4.9258 | 11.9557 |  |  | 0.28669 | 0.28164 | 0.25198 | 0 | 0.42669 | 0.46504
2016-10-30 05:00:00 | 0.39634 | 0.39009 | 0.3901 | 32.55 | -32.5499 | -32.55 | 1000 | 1000 | 1000 | -37.6 | 33.55 | 1000 |  |  | 32.55 | 30 | 37.6 | 7.2235 | 17.6056 |  |  | 0.42041 | 0.41474 | 0.28663 | 0 | 0.56041 | 0.59814
2016-10-30 06:00:00 | 0.40364 | 0.39708 | 0.39708 | 33.35 | -33.3499 | -33.35 | 1000 | 1000 | 1000 | -37.6 | 34.35 | 1000 |  |  | 33.35 | 31.95 | 37.6 | 7.5457 | 18.5989 |  |  | 0.43916 | 0.43814 | 0.29394 | 0 | 0.57916 | 0.62154
2016-10-30 07:00:00 | 0.38632 | 0.37765 | 0.37765 | 35.02 | -35.0199 | -35.02 | 1000 | 1000 | 1000 | -37.6 | 36.02 | 1000 |  |  | 35.02 | 34.5 | 37.6 | 7.3544 | 18.0174 |  |  | 0.42803 | 0.42444 | 0.27662 | 0 | 0.56803 | 0.60784
2016-10-30 08:00:00 | 0.37487 | 0.36569 | 0.36569 | 36.49 | -36.4899 | -36.49 | 1000 | 1000 | 1000 | -37.6 | 37.49 | 1000 |  |  | 36.49 | 40.05 | 37.6 | 7.1486 | 17.4404 |  |  | 0.41605 | 0.41085 | 0.26517 | 0 | 0.55605 | 0.59425
2016-10-30 09:00:00 | 0.353 | 0.34299 | 0.343 | 36.99 | -36.9899 | -36.99 | 1000 | 1000 | 1000 | -37.6 | 37.99 | 1000 |  |  | 36.99 | 46.11 | 37.6 | 6.7773 | 16.4427 |  |  | 0.39444 | 0.38734 | 0.2433 | 0 | 0.53444 | 0.57074
2016-10-30 10:00:00 | 0.34144 | 0.33226 | 0.33226 | 38.33 | -38.3299 | -38.33 | 1000 | 1000 | 1000 | -37.6 | 39.33 | 1000 |  |  | 38.33 | 49.51 | 37.6 | 6.5071 | 15.7811 |  |  | 0.37871 | 0.37176 | 0.23174 | 0 | 0.51871 | 0.55516
2016-10-30 11:00:00 | 0.32563 | 0.31668 | 0.31669 | 37.2 | -37.1999 | -37.2 | 1000 | 1000 | 1000 | -37.6 | 38.2 | 1000 |  |  | 37.2 | 54.92 | 37.6 | 6.2428 | 15.1604 |  |  | 0.36333 | 0.35714 | 0.21593 | 0 | 0.50333 | 0.54054
2016-10-30 12:00:00 | 0.31498 | 0.30553 | 0.30554 | 33.9 | -33.8999 | -33.9 | 1000 | 1000 | 1000 | -37.6 | 34.9 | 1000 |  |  | 33.9 | 55.98 | 37.6 | 6.1183 | 14.8632 |  |  | 0.35609 | 0.35013 | 0.20528 | 0 | 0.49609 | 0.53353
2016-10-30 13:00:00 | 0.31685 | 0.30917 | 0.30917 | 32.48 | -32.4799 | -32.48 | 1000 | 1000 | 1000 | -37.6 | 33.48 | 1000 |  |  | 32.48 | 48.93 | 37.6 | 6.0191 | 14.6623 |  |  | 0.35031 | 0.3454 | 0.20715 | 0 | 0.49031 | 0.5288
2016-10-30 14:00:00 | 0.31233 | 0.30334 | 0.30335 | 33.09 | -33.0899 | -33.09 | 1000 | 1000 | 1000 | -37.6 | 34.09 | 1000 |  |  | 33.09 | 46.63 | 37.6 | 6.0536 | 14.7338 |  |  | 0.35232 | 0.34709 | 0.20263 | 0 | 0.49232 | 0.53049
2016-10-30 15:00:00 | 0.32661 | 0.31899 | 0.31899 | 34.64 | -34.6399 | -34.64 | 1000 | 1000 | 1000 | -37.6 | 35.64 | 1000 |  |  | 34.64 | 45.11 | 37.6 | 6.2027 | 15.1415 |  |  | 0.361 | 0.35669 | 0.21691 | 0 | 0.501 | 0.54009
2016-10-30 16:00:00 | 0.34373 | 0.33584 | 0.33584 | 49.2 | -49.1999 | -49.2 | 1000 | 1000 | 1000 | -37.6 | 50.2 | 1000 |  |  | 49.2 | 47.18 | 37.6 | 6.5242 | 15.9364 |  |  | 0.37971 | 0.37542 | 0.23403 | 0 | 0.51971 | 0.55882
2016-10-30 17:00:00 | 0.35431 | 0.34533 | 0.34533 | 52.48 | -52.4799 | -52.48 | 1000 | 1000 | 1000 | -37.6 | 53.48 | 1000 |  |  | 52.48 | 59.97 | 37.6 | 6.8482 | 16.7744 |  |  | 0.39857 | 0.39516 | 0.24461 | 0 | 0.53857 | 0.57856
2016-10-30 18:00:00 | 0.36369 | 0.35267 | 0.35267 | 48.28 | -48.2799 | -48.28 | 1000 | 1000 | 1000 | -37.6 | 49.28 | 1000 |  |  | 48.28 | 66.8 | 37.6 | 7.1552 | 17.4733 |  |  | 0.41644 | 0.41162 | 0.25399 | 0 | 0.55644 | 0.59502
2016-10-30 19:00:00 | 0.37639 | 0.36539 | 0.36539 | 40.3 | -40.2999 | -40.3 | 1000 | 1000 | 1000 | -37.6 | 41.3 | 1000 |  |  | 40.3 | 66.1 | 37.6 | 7.3495 | 17.9284 |  |  | 0.42774 | 0.42234 | 0.26669 | 0 | 0.56774 | 0.60574
2016-10-30 20:00:00 | 0.36781 | 0.35556 | 0.35556 | 39 | -38.9999 | -39 | 1000 | 1000 | 1000 | -37.6 | 40 | 1000 |  |  | 39 | 61.27 | 37.6 | 7.2938 | 17.7546 |  |  | 0.4245 | 0.41825 | 0.25811 | 0 | 0.5645 | 0.60165
2016-10-30 21:00:00 | 0.3406 | 0.3294 | 0.3294 | 39 | -38.9999 | -39 | 1000 | 1000 | 1000 | -37.6 | 40 | 1000 |  |  | 39 | 49 | 37.6 | 6.6776 | 16.1832 |  |  | 0.38864 | 0.38123 | 0.2309 | 0 | 0.52864 | 0.56463
2016-10-30 22:00:00 | 0.2849 | 0.27618 | 0.27618 | 37.64 | -37.6399 | -37.64 | 1000 | 1000 | 1000 | -37.6 | 38.64 | 1000 |  |  | 37.64 | 54.55 | 37.6 | 5.4999 | 13.2869 |  |  | 0.3201 | 0.313 | 0.17519 | 0 | 0.4601 | 0.4964
2016-10-30 23:00:00 | 0.23484 | 0.23368 | 0.23369 | 35.36 | -35.3599 | -35.36 | 1000 | 1000 | 1000 | -37.6 | 36.36 | 1000 |  |  | 35.36 | 49.48 | 37.6 | 3.9814 | 9.6328 |  |  | 0.23172 | 0.22692 | 0.12514 | 0 | 0.37172 | 0.41032
2016-10-31 00:00:00 | 0.22218 | 0.22804 | 0.22805 | 34.94 | -34.9399 | -34.94 | 1000 | 1000 | 1000 | -37.6 | 35.94 | 1000 |  |  | 34.94 | 45.78 | 37.6 | 3.2037 | 7.8549 |  |  | 0.18645 | 0.18504 | 0.11248 | 0 | 0.32645 | 0.36844
2016-10-31 01:00:00 | 0.23566 | 0.24052 | 0.24053 | 34.66 | -34.6599 | -34.66 | 1000 | 1000 | 1000 | -37.6 | 35.66 | 1000 |  |  | 34.66 | 42.97 | 37.6 | 3.5074 | 8.5742 |  |  | 0.20413 | 0.20198 | 0.12596 | 0 | 0.34413 | 0.38538
2016-10-31 02:00:00 | 0.24586 | 0.25308 | 0.25309 | 33.92 | -33.9199 | -33.92 | 1000 | 1000 | 1000 | -37.6 | 34.92 | 1000 |  |  | 33.92 | 39.83 | 37.6 | 3.4176 | 8.3231 |  |  | 0.19891 | 0.19607 | 0.13616 | 0 | 0.33891 | 0.37947
2016-10-31 03:00:00 | 0.27918 | 0.28751 | 0.28752 | 34.39 | -34.3899 | -34.39 | 1000 | 1000 | 1000 | -37.6 | 35.39 | 1000 |  |  | 34.39 | 36.9 | 37.6 | 3.8185 | 9.249 |  |  | 0.22224 | 0.21788 | 0.16947 | 0 | 0.36224 | 0.40128
2016-10-31 04:00:00 | 0.34158 | 0.34787 | 0.34788 | 40.03 | -40.0299 | -40.03 | 1000 | 1000 | 1000 | -37.6 | 41.03 | 1000 |  |  | 40.03 | 40.32 | 37.6 | 5.0683 | 12.3053 |  |  | 0.29498 | 0.28988 | 0.23188 | 0 | 0.43498 | 0.47328
2016-10-31 05:00:00 | 0.44077 | 0.44018 | 0.44019 | 45.29 | -45.2899 | -45.29 | 1000 | 1000 | 1000 | -37.6 | 46.29 | 1000 |  |  | 45.29 | 43.62 | 37.6 | 7.4325 | 18.1205 |  |  | 0.43258 | 0.42687 | 0.33107 | 0 | 0.57258 | 0.61027
2016-10-31 06:00:00 | 0.46347 | 0.46522 | 0.46522 | 51.68 | -51.6799 | -51.68 | 1000 | 1000 | 1000 | -37.6 | 52.68 | 1000 |  |  | 51.68 | 49.94 | 37.6 | 7.7644 | 19.1449 |  |  | 0.45189 | 0.451 | 0.35377 | 0.016224 | 0.59189 | 0.6344
2016-10-31 07:00:00 | 0.45194 | 0.45262 | 0.45263 | 50.47 | -50.4699 | -50.47 | 1000 | 1000 | 1000 | -37.6 | 51.47 | 1000 |  |  | 50.47 | 54.94 | 37.6 | 7.5675 | 18.546 |  |  | 0.44043 | 0.43689 | 0.34224 | 0.0036278 | 0.58043 | 0.62029
2016-10-31 08:00:00 | 0.43089 | 0.42942 | 0.42943 | 47.38 | -47.3799 | -47.38 | 1000 | 1000 | 1000 | -37.6 | 48.38 | 1000 |  |  | 47.38 | 60.81 | 37.6 | 7.3556 | 17.9514 |  |  | 0.4281 | 0.42289 | 0.32119 | 0 | 0.5681 | 0.60629
2016-10-31 09:00:00 | 0.40646 | 0.40379 | 0.4038 | 45.1 | -45.0999 | -45.1 | 1000 | 1000 | 1000 | -37.6 | 46.1 | 1000 |  |  | 45.1 | 63.18 | 37.6 | 6.9736 | 16.9243 |  |  | 0.40587 | 0.39869 | 0.29675 | 0 | 0.54587 | 0.58209
2016-10-31 10:00:00 | 0.38174 | 0.37767 | 0.37768 | 44 | -43.9999 | -44 | 1000 | 1000 | 1000 | -37.6 | 45 | 1000 |  |  | 44 | 58.48 | 37.6 | 6.6954 | 16.2431 |  |  | 0.38968 | 0.38264 | 0.27204 | 0 | 0.52968 | 0.56604
2016-10-31 11:00:00 | 0.36798 | 0.3646 | 0.3646 | 39 | -38.9999 | -39 | 1000 | 1000 | 1000 | -37.6 | 40 | 1000 |  |  | 39 | 62.06 | 37.6 | 6.4235 | 15.6041 |  |  | 0.37385 | 0.36759 | 0.25828 | 0 | 0.51385 | 0.55099
2016-10-31 12:00:00 | 0.35467 | 0.35035 | 0.35036 | 38.08 | -38.0799 | -38.08 | 1000 | 1000 | 1000 | -37.6 | 39.08 | 1000 |  |  | 38.08 | 64.69 | 37.6 | 6.2954 | 15.2982 |  |  | 0.3664 | 0.36038 | 0.24497 | 0 | 0.5064 | 0.54378
2016-10-31 13:00:00 | 0.34877 | 0.3449 | 0.3449 | 38.64 | -38.6399 | -38.64 | 1000 | 1000 | 1000 | -37.6 | 39.64 | 1000 |  |  | 38.64 | 61.69 | 37.6 | 6.1933 | 15.0915 |  |  | 0.36045 | 0.35551 | 0.23907 | 0 | 0.50045 | 0.53891
2016-10-31 14:00:00 | 0.34814 | 0.34363 | 0.34363 | 46.04 | -46.0399 | -46.04 | 1000 | 1000 | 1000 | -37.6 | 47.04 | 1000 |  |  | 46.04 | 58.23 | 37.6 | 6.2289 | 15.1653 |  |  | 0.36252 | 0.35725 | 0.23844 | 0 | 0.50252 | 0.54065
2016-10-31 15:00:00 | 0.3576 | 0.35357 | 0.35358 | 49.73 | -49.7299 | -49.73 | 1000 | 1000 | 1000 | -37.6 | 50.73 | 1000 |  |  | 49.73 | 56.84 | 37.6 | 6.3823 | 15.585 |  |  | 0.37145 | 0.36714 | 0.24789 | 0 | 0.51145 | 0.55054
2016-10-31 16:00:00 | 0.3681 | 0.36256 | 0.36256 | 59.2 | -59.1999 | -59.2 | 1000 | 1000 | 1000 | -37.6 | 60.2 | 1000 |  |  | 59.2 | 58.09 | 37.6 | 6.7131 | 16.4033 |  |  | 0.3907 | 0.38642 | 0.2584 | 0 | 0.5307 | 0.56982
2016-10-31 17:00:00 | 0.382 | 0.37587 | 0.37587 | 55.98 | -55.9799 | -55.98 | 1000 | 1000 | 1000 | -37.6 | 56.98 | 1000 |  |  | 55.98 | 70.99 | 37.6 | 7.0466 | 17.266 |  |  | 0.41011 | 0.40674 | 0.2723 | 0 | 0.55011 | 0.59014
2016-10-31 18:00:00 | 0.39045 | 0.382 | 0.382 | 48.96 | -48.9599 | -48.96 | 1000 | 1000 | 1000 | -37.6 | 49.96 | 1000 |  |  | 48.96 | 76.62 | 37.6 | 7.3624 | 17.9852 |  |  | 0.4285 | 0.42368 | 0.28075 | 0 | 0.5685 | 0.60708
2016-10-31 19:00:00 | 0.39467 | 0.3847 | 0.3847 | 44.13 | -44.1299 | -44.13 | 1000 | 1000 | 1000 | -37.6 | 45.13 | 1000 |  |  | 44.13 | 69.25 | 37.6 | 7.5623 | 18.4535 |  |  | 0.44013 | 0.43471 | 0.28496 | 0 | 0.58013 | 0.61811
2016-10-31 20:00:00 | 0.38182 | 0.36985 | 0.36986 | 40.26 | -40.2599 | -40.26 | 1000 | 1000 | 1000 | -37.6 | 41.26 | 1000 |  |  | 40.26 | 59.41 | 37.6 | 7.5049 | 18.2743 |  |  | 0.43679 | 0.43049 | 0.27212 | 0 | 0.57679 | 0.61389
2016-10-31 21:00:00 | 0.34129 | 0.3282 | 0.3282 | 38.62 | -38.6199 | -38.62 | 1000 | 1000 | 1000 | -37.6 | 39.62 | 1000 |  |  | 38.62 | 51.87 | 37.6 | 6.8709 | 16.6567 |  |  | 0.39989 | 0.39238 | 0.23158 | 0 | 0.53989 | 0.57578
2016-10-31 22:00:00 | 0.28847 | 0.27871 | 0.27872 | 37.68 | -37.6799 | -37.68 | 1000 | 1000 | 1000 | -37.6 | 38.68 | 1000 |  |  | 37.68 | 53.2 | 37.6 | 5.6588 | 13.6745 |  |  | 0.32935 | 0.32213 | 0.17877 | 0 | 0.46935 | 0.50553
2016-10-31 23:00:00 | 0.23807 | 0.23629 | 0.23629 | 33.31 | -33.3099 | -33.31 | 1000 | 1000 | 1000 | -37.6 | 34.31 | 1000 |  |  | 33.31 | 48.52 | 37.6 | 4.0964 | 9.9137 |  |  | 0.23841 | 0.23354 | 0.12837 | 0 | 0.37841 | 0.41694
2016-11-01 00:00:00 | 0.1977 | 0.20245 | 0.20245 | 33.68 | -33.6799 | -33.68 | 1000 | 1000 | 1000 | -37.6 | 34.68 | 1000 |  |  | 33.68 | 42.6 | 37.6 | 2.8903 | 7.0791 |  |  | 0.16821 | 0.16676 | 0.088002 | 0 | 0.30821 | 0.35016
2016-11-01 01:00:00 | 0.21023 | 0.21412 | 0.21412 | 33.31 | -33.3099 | -33.31 | 1000 | 1000 | 1000 | -37.6 | 34.31 | 1000 |  |  | 33.31 | 40.44 | 37.6 | 3.1644 | 7.7277 |  |  | 0.18417 | 0.18204 | 0.10052 | 0 | 0.32417 | 0.36544
2016-11-01 02:00:00 | 0.21899 | 0.22495 | 0.22495 | 32.52 | -32.5199 | -32.52 | 1000 | 1000 | 1000 | -37.6 | 33.52 | 1000 |  |  | 32.52 | 34.96 | 37.6 | 3.0832 | 7.5006 |  |  | 0.17944 | 0.17669 | 0.10929 | 0 | 0.31944 | 0.36009
2016-11-01 03:00:00 | 0.24897 | 0.25589 | 0.2559 | 32.99 | -32.9899 | -32.99 | 1000 | 1000 | 1000 | -37.6 | 33.99 | 1000 |  |  | 32.99 | 32.36 | 37.6 | 3.4448 | 8.3345 |  |  | 0.20049 | 0.19634 | 0.13926 | 0 | 0.34049 | 0.37974
2016-11-01 04:00:00 | 0.30666 | 0.31196 | 0.31197 | 33.31 | -33.3099 | -33.31 | 1000 | 1000 | 1000 | -37.6 | 34.31 | 1000 |  |  | 33.31 | 34.42 | 37.6 | 4.5724 | 11.0893 |  |  | 0.26612 | 0.26123 | 0.19696 | 0 | 0.40612 | 0.44463
2016-11-01 05:00:00 | 0.39901 | 0.39856 | 0.39856 | 36.98 | -36.9799 | -36.98 | 1000 | 1000 | 1000 | -37.6 | 37.98 | 1000 |  |  | 36.98 | 37.07 | 37.6 | 6.7052 | 16.3295 |  |  | 0.39025 | 0.38468 | 0.28931 | 0 | 0.53025 | 0.56808
2016-11-01 06:00:00 | 0.4194 | 0.42102 | 0.42102 | 41.93 | -41.9299 | -41.93 | 1000 | 1000 | 1000 | -37.6 | 42.93 | 1000 |  |  | 41.93 | 41.18 | 37.6 | 7.0033 | 17.2462 |  |  | 0.40759 | 0.40627 | 0.30969 | 0 | 0.54759 | 0.58967
2016-11-01 07:00:00 | 0.41648 | 0.41846 | 0.41846 | 41.09 | -41.0899 | -41.09 | 1000 | 1000 | 1000 | -37.6 | 42.09 | 1000 |  |  | 41.09 | 44.89 | 37.6 | 6.8259 | 16.7078 |  |  | 0.39727 | 0.39359 | 0.30678 | 0 | 0.53727 | 0.57699
2016-11-01 08:00:00 | 0.39235 | 0.39149 | 0.39149 | 33.77 | -33.7699 | -33.77 | 1000 | 1000 | 1000 | -37.6 | 34.77 | 1000 |  |  | 33.77 | 44.93 | 37.6 | 6.6352 | 16.174 |  |  | 0.38617 | 0.38101 | 0.28264 | 0 | 0.52617 | 0.56441
2016-11-01 09:00:00 | 0.36812 | 0.36581 | 0.36582 | 31.27 | -31.2699 | -31.27 | 1000 | 1000 | 1000 | -37.6 | 32.27 | 1000 |  |  | 31.27 | 46.07 | 37.6 | 6.2907 | 15.2492 |  |  | 0.36612 | 0.35923 | 0.25842 | 0 | 0.50612 | 0.54263
2016-11-01 10:00:00 | 0.3485 | 0.34541 | 0.34541 | 30.9 | -30.8999 | -30.9 | 1000 | 1000 | 1000 | -37.6 | 31.9 | 1000 |  |  | 30.9 | 45.95 | 37.6 | 6.04 | 14.6363 |  |  | 0.35153 | 0.34479 | 0.2388 | 0 | 0.49153 | 0.52819
2016-11-01 11:00:00 | 0.33313 | 0.33014 | 0.33015 | 30.75 | -30.7499 | -30.75 | 1000 | 1000 | 1000 | -37.6 | 31.75 | 1000 |  |  | 30.75 | 48.86 | 37.6 | 5.7947 | 14.0608 |  |  | 0.33725 | 0.33123 | 0.22343 | 0 | 0.47725 | 0.51463
2016-11-01 12:00:00 | 0.32377 | 0.3204 | 0.32041 | 30.03 | -30.0299 | -30.03 | 1000 | 1000 | 1000 | -37.6 | 31.03 | 1000 |  |  | 30.03 | 51.64 | 37.6 | 5.6791 | 13.785 |  |  | 0.33053 | 0.32474 | 0.21407 | 0 | 0.47053 | 0.50814
2016-11-01 13:00:00 | 0.31883 | 0.31594 | 0.31594 | 31.58 | -31.5799 | -31.58 | 1000 | 1000 | 1000 | -37.6 | 32.58 | 1000 |  |  | 31.58 | 48.75 | 37.6 | 5.587 | 13.5986 |  |  | 0.32517 | 0.32035 | 0.20913 | 0 | 0.46517 | 0.50375
2016-11-01 14:00:00 | 0.31715 | 0.31348 | 0.31348 | 33.28 | -33.2799 | -33.28 | 1000 | 1000 | 1000 | -37.6 | 34.28 | 1000 |  |  | 33.28 | 45.52 | 37.6 | 5.619 | 13.6646 |  |  | 0.32703 | 0.3219 | 0.20744 | 0 | 0.46703 | 0.5053
2016-11-01 15:00:00 | 0.32081 | 0.31673 | 0.31673 | 39.34 | -39.3399 | -39.34 | 1000 | 1000 | 1000 | -37.6 | 40.34 | 1000 |  |  | 39.34 | 46.28 | 37.6 | 5.7573 | 14.0425 |  |  | 0.33508 | 0.3308 | 0.21111 | 0 | 0.47508 | 0.5142
2016-11-01 16:00:00 | 0.33215 | 0.32701 | 0.32701 | 47.51 | -47.5099 | -47.51 | 1000 | 1000 | 1000 | -37.6 | 48.51 | 1000 |  |  | 47.51 | 49.99 | 37.6 | 6.0557 | 14.7795 |  |  | 0.35244 | 0.34816 | 0.22245 | 0 | 0.49244 | 0.53156
2016-11-01 17:00:00 | 0.33759 | 0.33066 | 0.33066 | 49.99 | -49.9899 | -49.99 | 1000 | 1000 | 1000 | -37.6 | 50.99 | 1000 |  |  | 49.99 | 61.2 | 37.6 | 6.3564 | 15.5564 |  |  | 0.36994 | 0.36646 | 0.22788 | 0 | 0.50994 | 0.54986
2016-11-01 18:00:00 | 0.34633 | 0.33751 | 0.33751 | 45.97 | -45.9699 | -45.97 | 1000 | 1000 | 1000 | -37.6 | 46.97 | 1000 |  |  | 45.97 | 68.99 | 37.6 | 6.6414 | 16.2049 |  |  | 0.38653 | 0.38174 | 0.23663 | 0 | 0.52653 | 0.56514
2016-11-01 19:00:00 | 0.35052 | 0.34039 | 0.34039 | 35.94 | -35.9399 | -35.94 | 1000 | 1000 | 1000 | -37.6 | 36.94 | 1000 |  |  | 35.94 | 67.89 | 37.6 | 6.8218 | 16.6273 |  |  | 0.39703 | 0.39169 | 0.24082 | 0 | 0.53703 | 0.57509
2016-11-01 20:00:00 | 0.33972 | 0.32793 | 0.32794 | 29.59 | -29.5899 | -29.59 | 1000 | 1000 | 1000 | -37.6 | 30.59 | 1000 |  |  | 29.59 | 58.23 | 37.6 | 6.7702 | 16.4667 |  |  | 0.39403 | 0.38791 | 0.23002 | 0 | 0.53403 | 0.57131
2016-11-01 21:00:00 | 0.30138 | 0.28829 | 0.28829 | 28.86 | -28.8599 | -28.86 | 1000 | 1000 | 1000 | -37.6 | 29.86 | 1000 |  |  | 28.86 | 49.56 | 37.6 | 6.1984 | 15.01 |  |  | 0.36075 | 0.35359 | 0.19168 | 0 | 0.50075 | 0.53699
2016-11-01 22:00:00 | 0.25643 | 0.24685 | 0.24685 | 16.02 | -16.0199 | -16.02 | 1000 | 1000 | 1000 | -37.6 | 17.02 | 1000 |  |  | 16.02 | 49.33 | 37.6 | 5.1056 | 12.326 |  |  | 0.29715 | 0.29037 | 0.14673 | 0 | 0.43715 | 0.47377
2016-11-01 23:00:00 | 0.21433 | 0.21256 | 0.21257 | 27.11 | -27.1099 | -27.11 | 1000 | 1000 | 1000 | -37.6 | 28.11 | 1000 |  |  | 27.11 | 45.7 | 37.6 | 3.6961 | 8.9363 |  |  | 0.21511 | 0.21051 | 0.10463 | 0 | 0.35511 | 0.39391
2016-11-02 00:00:00 | 0.23531 | 0.24105 | 0.24106 | 15.12 | -15.1199 | -15.12 | 1000 | 1000 | 1000 | -37.6 | 16.12 | 1000 |  |  | 15.12 | 44 | 37.6 | 3.4434 | 8.449 |  |  | 0.20041 | 0.19903 | 0.12561 | 0 | 0.34041 | 0.38243
2016-11-02 01:00:00 | 0.25022 | 0.25495 | 0.25496 | 13.2 | -13.1999 | -13.2 | 1000 | 1000 | 1000 | -37.6 | 14.2 | 1000 |  |  | 13.2 | 41.22 | 37.6 | 3.7699 | 9.2224 |  |  | 0.21941 | 0.21725 | 0.14051 | 0 | 0.35941 | 0.40065
2016-11-02 02:00:00 | 0.26065 | 0.26784 | 0.26785 | 12.26 | -12.2599 | -12.26 | 1000 | 1000 | 1000 | -37.6 | 13.26 | 1000 |  |  | 12.26 | 36.62 | 37.6 | 3.6735 | 8.9531 |  |  | 0.2138 | 0.21091 | 0.15095 | 0 | 0.3538 | 0.39431
2016-11-02 03:00:00 | 0.29632 | 0.30469 | 0.3047 | 13.16 | -13.1599 | -13.16 | 1000 | 1000 | 1000 | -37.6 | 14.16 | 1000 |  |  | 13.16 | 35 | 37.6 | 4.1045 | 9.9495 |  |  | 0.23888 | 0.23438 | 0.18662 | 0 | 0.37888 | 0.41778
2016-11-02 04:00:00 | 0.365 | 0.37147 | 0.37148 | 21.01 | -21.0099 | -21.01 | 1000 | 1000 | 1000 | -37.6 | 22.01 | 1000 |  |  | 21.01 | 40.27 | 37.6 | 5.4477 | 13.2368 |  |  | 0.31706 | 0.31182 | 0.2553 | 0 | 0.45706 | 0.49522
2016-11-02 05:00:00 | 0.47497 | 0.47467 | 0.47468 | 33.85 | -33.8499 | -33.85 | 1000 | 1000 | 1000 | -37.6 | 34.85 | 1000 |  |  | 33.85 | 42.57 | 37.6 | 7.9889 | 19.4923 |  |  | 0.46496 | 0.45918 | 0.36526 | 0.025682 | 0.60496 | 0.64258
2016-11-02 06:00:00 | 0.49931 | 0.50154 | 0.50155 | 39.04 | -39.0399 | -39.04 | 1000 | 1000 | 1000 | -37.6 | 40.04 | 1000 |  |  | 39.04 | 58.97 | 37.6 | 8.3469 | 20.6003 |  |  | 0.4858 | 0.48529 | 0.3896 | 0.052549 | 0.6258 | 0.66869
2016-11-02 07:00:00 | 0.49582 | 0.49846 | 0.49846 | 36.54 | -36.5399 | -36.54 | 1000 | 1000 | 1000 | -37.6 | 37.54 | 1000 |  |  | 36.54 | 68.94 | 37.6 | 8.1351 | 19.9549 |  |  | 0.47346 | 0.47008 | 0.38611 | 0.049463 | 0.61346 | 0.65348
2016-11-02 08:00:00 | 0.46707 | 0.46632 | 0.46632 | 36.72 | -36.7199 | -36.72 | 1000 | 1000 | 1000 | -37.6 | 37.72 | 1000 |  |  | 36.72 | 69.38 | 37.6 | 7.9069 | 19.3134 |  |  | 0.46018 | 0.45497 | 0.35737 | 0.017322 | 0.60018 | 0.63837
2016-11-02 09:00:00 | 0.43823 | 0.43573 | 0.43573 | 33.19 | -33.1899 | -33.19 | 1000 | 1000 | 1000 | -37.6 | 34.19 | 1000 |  |  | 33.19 | 66.95 | 37.6 | 7.4961 | 18.2078 |  |  | 0.43627 | 0.42892 | 0.32853 | 0 | 0.57627 | 0.61232
2016-11-02 10:00:00 | 0.41487 | 0.41142 | 0.41142 | 34.07 | -34.0699 | -34.07 | 1000 | 1000 | 1000 | -37.6 | 35.07 | 1000 |  |  | 34.07 | 66.25 | 37.6 | 7.1969 | 17.4741 |  |  | 0.41886 | 0.41164 | 0.30517 | 0 | 0.55886 | 0.59504
2016-11-02 11:00:00 | 0.39657 | 0.39323 | 0.39324 | 32.93 | -32.9299 | -32.93 | 1000 | 1000 | 1000 | -37.6 | 33.93 | 1000 |  |  | 32.93 | 66.09 | 37.6 | 6.9045 | 16.7863 |  |  | 0.40185 | 0.39544 | 0.28687 | 0 | 0.54185 | 0.57884
2016-11-02 12:00:00 | 0.38543 | 0.38164 | 0.38165 | 33.18 | -33.1799 | -33.18 | 1000 | 1000 | 1000 | -37.6 | 34.18 | 1000 |  |  | 33.18 | 65.55 | 37.6 | 6.7669 | 16.4575 |  |  | 0.39384 | 0.38769 | 0.27573 | 0 | 0.53384 | 0.57109
2016-11-02 13:00:00 | 0.37955 | 0.37632 | 0.37633 | 33.06 | -33.0599 | -33.06 | 1000 | 1000 | 1000 | -37.6 | 34.06 | 1000 |  |  | 33.06 | 64.89 | 37.6 | 6.6572 | 16.2352 |  |  | 0.38745 | 0.38245 | 0.26985 | 0 | 0.52745 | 0.56585
2016-11-02 14:00:00 | 0.37755 | 0.37341 | 0.37341 | 33.99 | -33.9899 | -33.99 | 1000 | 1000 | 1000 | -37.6 | 34.99 | 1000 |  |  | 33.99 | 62.9 | 37.6 | 6.6955 | 16.315 |  |  | 0.38968 | 0.38433 | 0.26785 | 0 | 0.52968 | 0.56773
2016-11-02 15:00:00 | 0.38192 | 0.37729 | 0.3773 | 39.16 | -39.1599 | -39.16 | 1000 | 1000 | 1000 | -37.6 | 40.16 | 1000 |  |  | 39.16 | 64.91 | 37.6 | 6.8604 | 16.7668 |  |  | 0.39928 | 0.39498 | 0.27222 | 0 | 0.53928 | 0.57838
2016-11-02 16:00:00 | 0.39543 | 0.38956 | 0.38956 | 52.91 | -52.9099 | -52.91 | 1000 | 1000 | 1000 | -37.6 | 53.91 | 1000 |  |  | 52.91 | 71.94 | 37.6 | 7.2161 | 17.6475 |  |  | 0.41998 | 0.41572 | 0.28573 | 0 | 0.55998 | 0.59912
2016-11-02 17:00:00 | 0.40192 | 0.39394 | 0.39394 | 52.46 | -52.4599 | -52.46 | 1000 | 1000 | 1000 | -37.6 | 53.46 | 1000 |  |  | 52.46 | 81.37 | 37.6 | 7.5747 | 18.5759 |  |  | 0.44085 | 0.4376 | 0.29222 | 0 | 0.58085 | 0.621
2016-11-02 18:00:00 | 0.41234 | 0.40211 | 0.40211 | 51.46 | -51.4599 | -51.46 | 1000 | 1000 | 1000 | -37.6 | 52.46 | 1000 |  |  | 51.46 | 85.08 | 37.6 | 7.9141 | 19.3493 |  |  | 0.4606 | 0.45582 | 0.30263 | 0 | 0.6006 | 0.63922
2016-11-02 19:00:00 | 0.41732 | 0.40554 | 0.40554 | 39.98 | -39.9799 | -39.98 | 1000 | 1000 | 1000 | -37.6 | 40.98 | 1000 |  |  | 39.98 | 71.72 | 37.6 | 8.1289 | 19.8527 |  |  | 0.4731 | 0.46767 | 0.30762 | 0 | 0.6131 | 0.65107
2016-11-02 20:00:00 | 0.40447 | 0.3907 | 0.3907 | 37.52 | -37.5199 | -37.52 | 1000 | 1000 | 1000 | -37.6 | 38.52 | 1000 |  |  | 37.52 | 59.83 | 37.6 | 8.067 | 19.6591 |  |  | 0.4695 | 0.46311 | 0.29476 | 0 | 0.6095 | 0.64651
2016-11-02 21:00:00 | 0.35882 | 0.34347 | 0.34347 | 35.18 | -35.1799 | -35.18 | 1000 | 1000 | 1000 | -37.6 | 36.18 | 1000 |  |  | 35.18 | 47.64 | 37.6 | 7.3853 | 17.918 |  |  | 0.42983 | 0.4221 | 0.24912 | 0 | 0.56983 | 0.6055
2016-11-02 22:00:00 | 0.30525 | 0.29402 | 0.29402 | 35.67 | -35.6699 | -35.67 | 1000 | 1000 | 1000 | -37.6 | 36.67 | 1000 |  |  | 35.67 | 50.02 | 37.6 | 6.0819 | 14.7069 |  |  | 0.35397 | 0.34645 | 0.19555 | 0 | 0.49397 | 0.52985
2016-11-02 23:00:00 | 0.25511 | 0.25312 | 0.25313 | 35.05 | -35.0499 | -35.05 | 1000 | 1000 | 1000 | -37.6 | 36.05 | 1000 |  |  | 35.05 | 44.57 | 37.6 | 4.4027 | 10.6619 |  |  | 0.25624 | 0.25116 | 0.14541 | 0 | 0.39624 | 0.43456
2016-11-03 00:00:00 | 0.29812 | 0.30539 | 0.3054 | 35.07 | -35.0699 | -35.07 | 1000 | 1000 | 1000 | -37.6 | 36.07 | 1000 |  |  | 35.07 | 43.97 | 37.6 | 4.3517 | 10.6772 |  |  | 0.25327 | 0.25153 | 0.18841 | 0 | 0.39327 | 0.43493
2016-11-03 01:00:00 | 0.31154 | 0.31788 | 0.31789 | 34.74 | -34.7399 | -34.74 | 1000 | 1000 | 1000 | -37.6 | 35.74 | 1000 |  |  | 34.74 | 41.56 | 37.6 | 4.6434 | 11.3626 |  |  | 0.27025 | 0.26767 | 0.20183 | 0 | 0.41025 | 0.45107
2016-11-03 02:00:00 | 0.32664 | 0.33469 | 0.3347 | 35.87 | -35.8699 | -35.87 | 1000 | 1000 | 1000 | -37.6 | 36.87 | 1000 |  |  | 35.87 | 38.75 | 37.6 | 4.7364 | 11.5926 |  |  | 0.27566 | 0.27309 | 0.21694 | 0 | 0.41566 | 0.45649
2016-11-03 03:00:00 | 0.35643 | 0.36468 | 0.36469 | 36.74 | -36.7399 | -36.74 | 1000 | 1000 | 1000 | -37.6 | 37.74 | 1000 |  |  | 36.74 | 35.22 | 37.6 | 5.1646 | 12.582 |  |  | 0.30058 | 0.2964 | 0.24672 | 0 | 0.44058 | 0.4798
2016-11-03 04:00:00 | 0.43203 | 0.44194 | 0.44195 | 38.95 | -38.9499 | -38.95 | 1000 | 1000 | 1000 | -37.6 | 39.95 | 1000 |  |  | 38.95 | 37.14 | 37.6 | 6.2916 | 15.3495 |  |  | 0.36618 | 0.36159 | 0.32232 | 0 | 0.50618 | 0.54499
2016-11-03 05:00:00 | 0.56278 | 0.56037 | 0.56039 | 47.23 | -47.2299 | -47.23 | 1000 | 1000 | 1000 | -37.6 | 48.23 | 1000 |  |  | 47.23 | 38.82 | 37.6 | 9.4998 | 23.0015 |  |  | 0.55289 | 0.54185 | 0.45307 | 0.11139 | 0.69289 | 0.72525
2016-11-03 06:00:00 | 0.58261 | 0.58313 | 0.58314 | 53.41 | -53.4099 | -53.41 | 1000 | 1000 | 1000 | -37.6 | 54.41 | 1000 |  |  | 53.41 | 44.57 | 37.6 | 9.7326 | 23.8013 |  |  | 0.56644 | 0.56069 | 0.47291 | 0.13414 | 0.70644 | 0.74409
2016-11-03 07:00:00 | 0.56749 | 0.56786 | 0.56786 | 56.06 | -56.0599 | -56.06 | 1000 | 1000 | 1000 | -37.6 | 57.06 | 1000 |  |  | 56.06 | 56.13 | 37.6 | 9.4338 | 22.9998 |  |  | 0.54905 | 0.54181 | 0.45779 | 0.11886 | 0.68905 | 0.72521
2016-11-03 08:00:00 | 0.54795 | 0.54804 | 0.54805 | 50.11 | -50.1099 | -50.11 | 1000 | 1000 | 1000 | -37.6 | 51.11 | 1000 |  |  | 50.11 | 58.42 | 37.6 | 9.2056 | 22.5137 |  |  | 0.53577 | 0.53036 | 0.43825 | 0.099052 | 0.67577 | 0.71376
2016-11-03 09:00:00 | 0.52713 | 0.52556 | 0.52557 | 46.86 | -46.8599 | -46.86 | 1000 | 1000 | 1000 | -37.6 | 47.86 | 1000 |  |  | 46.86 | 53.27 | 37.6 | 8.9903 | 21.9571 |  |  | 0.52324 | 0.51725 | 0.41743 | 0.076566 | 0.66324 | 0.70065
2016-11-03 10:00:00 | 0.50411 | 0.5009 | 0.50091 | 47.63 | -47.6299 | -47.63 | 1000 | 1000 | 1000 | -37.6 | 48.63 | 1000 |  |  | 47.63 | 52 | 37.6 | 8.7362 | 21.3085 |  |  | 0.50845 | 0.50197 | 0.3944 | 0.051912 | 0.64845 | 0.68537
2016-11-03 11:00:00 | 0.48285 | 0.47989 | 0.4799 | 48 | -47.9999 | -48 | 1000 | 1000 | 1000 | -37.6 | 49 | 1000 |  |  | 48 | 53.2 | 37.6 | 8.3963 | 20.5209 |  |  | 0.48867 | 0.48341 | 0.37314 | 0.030898 | 0.62867 | 0.66681
2016-11-03 12:00:00 | 0.47402 | 0.47025 | 0.47026 | 48.95 | -48.9499 | -48.95 | 1000 | 1000 | 1000 | -37.6 | 49.95 | 1000 |  |  | 48.95 | 57.44 | 37.6 | 8.3151 | 20.3088 |  |  | 0.48394 | 0.47842 | 0.36432 | 0.021258 | 0.62394 | 0.66182
2016-11-03 13:00:00 | 0.46909 | 0.46487 | 0.46488 | 48.96 | -48.9599 | -48.96 | 1000 | 1000 | 1000 | -37.6 | 49.96 | 1000 |  |  | 48.96 | 57.33 | 37.6 | 8.2751 | 20.2111 |  |  | 0.48161 | 0.47612 | 0.35939 | 0.015878 | 0.62161 | 0.65952
2016-11-03 14:00:00 | 0.47148 | 0.46796 | 0.46797 | 59.6 | -59.5999 | -59.6 | 1000 | 1000 | 1000 | -37.6 | 60.6 | 1000 |  |  | 59.6 | 56.19 | 37.6 | 8.3021 | 20.3369 |  |  | 0.48319 | 0.47908 | 0.36177 | 0.018969 | 0.62319 | 0.66248
2016-11-03 15:00:00 | 0.47654 | 0.47264 | 0.47265 | 56.35 | -56.3499 | -56.35 | 1000 | 1000 | 1000 | -37.6 | 57.35 | 1000 |  |  | 56.35 | 52.32 | 37.6 | 8.4021 | 20.5603 |  |  | 0.48901 | 0.48434 | 0.36684 | 0.023646 | 0.62901 | 0.66774
2016-11-03 16:00:00 | 0.48409 | 0.4784 | 0.47841 | 59.99 | -59.9899 | -59.99 | 1000 | 1000 | 1000 | -37.6 | 60.99 | 1000 |  |  | 59.99 | 64.99 | 37.6 | 8.7527 | 21.4736 |  |  | 0.50941 | 0.50586 | 0.37439 | 0.029405 | 0.64941 | 0.68926
2016-11-03 17:00:00 | 0.48766 | 0.47955 | 0.47955 | 56.03 | -56.0299 | -56.03 | 1000 | 1000 | 1000 | -37.6 | 57.03 | 1000 |  |  | 56.03 | 70.05 | 37.6 | 9.0586 | 22.2377 |  |  | 0.52721 | 0.52386 | 0.37796 | 0.03055 | 0.66721 | 0.70726
2016-11-03 18:00:00 | 0.4887 | 0.47813 | 0.47813 | 48.88 | -48.8799 | -48.88 | 1000 | 1000 | 1000 | -37.6 | 49.88 | 1000 |  |  | 48.88 | 81.58 | 37.6 | 9.2586 | 22.6696 |  |  | 0.53885 | 0.53403 | 0.379 | 0.029133 | 0.67885 | 0.71743
2016-11-03 19:00:00 | 0.48601 | 0.47492 | 0.47492 | 42.41 | -42.4099 | -42.41 | 1000 | 1000 | 1000 | -37.6 | 43.41 | 1000 |  |  | 42.41 | 69.75 | 37.6 | 9.2586 | 22.6639 |  |  | 0.53885 | 0.5339 | 0.3763 | 0.025921 | 0.67885 | 0.7173
2016-11-03 20:00:00 | 0.46576 | 0.45316 | 0.45317 | 37.27 | -37.2699 | -37.27 | 1000 | 1000 | 1000 | -37.6 | 38.27 | 1000 |  |  | 37.27 | 60.81 | 37.6 | 9.0445 | 22.1186 |  |  | 0.52639 | 0.52105 | 0.35606 | 0.0041651 | 0.66639 | 0.70445
2016-11-03 21:00:00 | 0.41857 | 0.40531 | 0.40532 | 36.24 | -36.2399 | -36.24 | 1000 | 1000 | 1000 | -37.6 | 37.24 | 1000 |  |  | 36.24 | 49 | 37.6 | 8.2774 | 20.1999 |  |  | 0.48175 | 0.47585 | 0.30886 | 0 | 0.62175 | 0.65925
2016-11-03 22:00:00 | 0.36545 | 0.35579 | 0.3558 | 33.98 | -33.9799 | -33.98 | 1000 | 1000 | 1000 | -37.6 | 34.98 | 1000 |  |  | 33.98 | 47.64 | 37.6 | 6.9917 | 16.987 |  |  | 0.40692 | 0.40016 | 0.25575 | 0 | 0.54692 | 0.58356
2016-11-03 23:00:00 | 0.31246 | 0.31321 | 0.31322 | 32.4 | -32.3999 | -32.4 | 1000 | 1000 | 1000 | -37.6 | 33.4 | 1000 |  |  | 32.4 | 43.95 | 37.6 | 5.1505 | 12.5493 |  |  | 0.29976 | 0.29563 | 0.20276 | 0 | 0.43976 | 0.47903
2016-11-04 00:00:00 | 0.29065 | 0.29684 | 0.29684 | 32.42 | -32.4199 | -32.42 | 1000 | 1000 | 1000 | -37.6 | 33.42 | 1000 |  |  | 32.42 | 45.03 | 37.6 | 4.3298 | 10.623 |  |  | 0.252 | 0.25025 | 0.18095 | 0 | 0.392 | 0.43365
2016-11-04 01:00:00 | 0.30496 | 0.31038 | 0.31039 | 30.96 | -30.9599 | -30.96 | 1000 | 1000 | 1000 | -37.6 | 31.96 | 1000 |  |  | 30.96 | 42.01 | 37.6 | 4.6202 | 11.3049 |  |  | 0.26889 | 0.26631 | 0.19525 | 0 | 0.40889 | 0.44971
2016-11-04 02:00:00 | 0.31502 | 0.32127 | 0.32128 | 30.8 | -30.7999 | -30.8 | 1000 | 1000 | 1000 | -37.6 | 31.8 | 1000 |  |  | 30.8 | 39.02 | 37.6 | 4.7126 | 11.5337 |  |  | 0.27428 | 0.2717 | 0.20532 | 0 | 0.41428 | 0.4551
2016-11-04 03:00:00 | 0.34327 | 0.34947 | 0.34948 | 31.98 | -31.9799 | -31.98 | 1000 | 1000 | 1000 | -37.6 | 32.98 | 1000 |  |  | 31.98 | 34.38 | 37.6 | 5.1387 | 12.5182 |  |  | 0.29907 | 0.29489 | 0.23356 | 0 | 0.43907 | 0.47829
2016-11-04 04:00:00 | 0.41766 | 0.42536 | 0.42538 | 34.13 | -34.1299 | -34.13 | 1000 | 1000 | 1000 | -37.6 | 35.13 | 1000 |  |  | 34.13 | 38.87 | 37.6 | 6.2601 | 15.2717 |  |  | 0.36434 | 0.35976 | 0.30795 | 0 | 0.50434 | 0.54316
2016-11-04 05:00:00 | 0.55806 | 0.55532 | 0.55533 | 36.98 | -36.9799 | -36.98 | 1000 | 1000 | 1000 | -37.6 | 37.98 | 1000 |  |  | 36.98 | 44 | 37.6 | 9.4523 | 22.885 |  |  | 0.55013 | 0.53911 | 0.44835 | 0.10633 | 0.69013 | 0.72251
2016-11-04 06:00:00 | 0.57857 | 0.57888 | 0.57888 | 46.78 | -46.7799 | -46.78 | 1000 | 1000 | 1000 | -37.6 | 47.78 | 1000 |  |  | 46.78 | 49.99 | 37.6 | 9.6838 | 23.68 |  |  | 0.5636 | 0.55783 | 0.46887 | 0.12988 | 0.7036 | 0.74123
2016-11-04 07:00:00 | 0.56208 | 0.56198 | 0.56199 | 48.69 | -48.6899 | -48.69 | 1000 | 1000 | 1000 | -37.6 | 49.69 | 1000 |  |  | 48.69 | 62.63 | 37.6 | 9.3865 | 22.8827 |  |  | 0.5463 | 0.53905 | 0.45238 | 0.11299 | 0.6863 | 0.72245
2016-11-04 08:00:00 | 0.54184 | 0.54133 | 0.54134 | 47.94 | -47.9399 | -47.94 | 1000 | 1000 | 1000 | -37.6 | 48.94 | 1000 |  |  | 47.94 | 62.93 | 37.6 | 9.1595 | 22.3992 |  |  | 0.53308 | 0.52766 | 0.43214 | 0.09234 | 0.67308 | 0.71106
2016-11-04 09:00:00 | 0.52247 | 0.52053 | 0.52054 | 40.86 | -40.8599 | -40.86 | 1000 | 1000 | 1000 | -37.6 | 41.86 | 1000 |  |  | 40.86 | 63.97 | 37.6 | 8.9453 | 21.8455 |  |  | 0.52062 | 0.51462 | 0.41276 | 0.071537 | 0.66062 | 0.69802
2016-11-04 10:00:00 | 0.49986 | 0.49636 | 0.49637 | 42.83 | -42.8299 | -42.83 | 1000 | 1000 | 1000 | -37.6 | 43.83 | 1000 |  |  | 42.83 | 64.39 | 37.6 | 8.6925 | 21.2002 |  |  | 0.5059 | 0.49942 | 0.39016 | 0.047367 | 0.6459 | 0.68282
2016-11-04 11:00:00 | 0.47683 | 0.47325 | 0.47325 | 38.05 | -38.0499 | -38.05 | 1000 | 1000 | 1000 | -37.6 | 39.05 | 1000 |  |  | 38.05 | 63.27 | 37.6 | 8.3542 | 20.4166 |  |  | 0.48622 | 0.48096 | 0.36712 | 0.024252 | 0.62622 | 0.66436
2016-11-04 12:00:00 | 0.46713 | 0.46257 | 0.46257 | 40.49 | -40.4899 | -40.49 | 1000 | 1000 | 1000 | -37.6 | 41.49 | 1000 |  |  | 40.49 | 64.03 | 37.6 | 8.2734 | 20.2056 |  |  | 0.48152 | 0.47599 | 0.35743 | 0.013575 | 0.62152 | 0.65939
2016-11-04 13:00:00 | 0.46177 | 0.45669 | 0.45669 | 43.15 | -43.1499 | -43.15 | 1000 | 1000 | 1000 | -37.6 | 44.15 | 1000 |  |  | 43.15 | 59.13 | 37.6 | 8.2336 | 20.1085 |  |  | 0.4792 | 0.4737 | 0.35207 | 0.0076917 | 0.6192 | 0.6571
2016-11-04 14:00:00 | 0.46358 | 0.45911 | 0.45911 | 49.91 | -49.9099 | -49.91 | 1000 | 1000 | 1000 | -37.6 | 50.91 | 1000 |  |  | 49.91 | 58.57 | 37.6 | 8.2605 | 20.2335 |  |  | 0.48077 | 0.47665 | 0.35388 | 0.010113 | 0.62077 | 0.66005
2016-11-04 15:00:00 | 0.46858 | 0.46371 | 0.46372 | 48.73 | -48.7299 | -48.73 | 1000 | 1000 | 1000 | -37.6 | 49.73 | 1000 |  |  | 48.73 | 59.54 | 37.6 | 8.36 | 20.4557 |  |  | 0.48656 | 0.48188 | 0.35888 | 0.014716 | 0.62656 | 0.66528
2016-11-04 16:00:00 | 0.47667 | 0.47012 | 0.47013 | 52.19 | -52.1899 | -52.19 | 1000 | 1000 | 1000 | -37.6 | 53.19 | 1000 |  |  | 52.19 | 62.01 | 37.6 | 8.7088 | 21.3644 |  |  | 0.50686 | 0.50329 | 0.36697 | 0.021125 | 0.64686 | 0.68669
2016-11-04 17:00:00 | 0.48243 | 0.47385 | 0.47386 | 49.6 | -49.5999 | -49.6 | 1000 | 1000 | 1000 | -37.6 | 50.6 | 1000 |  |  | 49.6 | 73.43 | 37.6 | 9.0131 | 22.1246 |  |  | 0.52457 | 0.52119 | 0.37273 | 0.024856 | 0.66457 | 0.70459
2016-11-04 18:00:00 | 0.48513 | 0.47441 | 0.47441 | 40.15 | -40.1499 | -40.15 | 1000 | 1000 | 1000 | -37.6 | 41.15 | 1000 |  |  | 40.15 | 80.49 | 37.6 | 9.2122 | 22.5543 |  |  | 0.53615 | 0.53132 | 0.37543 | 0.025408 | 0.67615 | 0.71472
2016-11-04 19:00:00 | 0.47988 | 0.46819 | 0.46819 | 39.23 | -39.2299 | -39.23 | 1000 | 1000 | 1000 | -37.6 | 40.23 | 1000 |  |  | 39.23 | 69.94 | 37.6 | 9.2122 | 22.5487 |  |  | 0.53615 | 0.53118 | 0.37018 | 0.01919 | 0.67615 | 0.71458
2016-11-04 20:00:00 | 0.46158 | 0.44872 | 0.44872 | 38.31 | -38.3099 | -38.31 | 1000 | 1000 | 1000 | -37.6 | 39.31 | 1000 |  |  | 38.31 | 59.93 | 37.6 | 8.9991 | 22.0062 |  |  | 0.52375 | 0.5184 | 0.35188 | 0 | 0.66375 | 0.7018
2016-11-04 21:00:00 | 0.41564 | 0.4023 | 0.4023 | 37.02 | -37.0199 | -37.02 | 1000 | 1000 | 1000 | -37.6 | 38.02 | 1000 |  |  | 37.02 | 48.64 | 37.6 | 8.236 | 20.0973 |  |  | 0.47934 | 0.47344 | 0.30594 | 0 | 0.61934 | 0.65684
2016-11-04 22:00:00 | 0.35995 | 0.34968 | 0.34969 | 34.9 | -34.8999 | -34.9 | 1000 | 1000 | 1000 | -37.6 | 35.9 | 1000 |  |  | 34.9 | 49.57 | 37.6 | 6.9567 | 16.901 |  |  | 0.40488 | 0.39814 | 0.25025 | 0 | 0.54488 | 0.58154
2016-11-04 23:00:00 | 0.30563 | 0.30544 | 0.30545 | 37.05 | -37.0499 | -37.05 | 1000 | 1000 | 1000 | -37.6 | 38.05 | 1000 |  |  | 37.05 | 47.76 | 37.6 | 5.1247 | 12.4856 |  |  | 0.29826 | 0.29413 | 0.19592 | 0 | 0.43826 | 0.47753
2016-11-05 00:00:00 | 0.27961 | 0.28357 | 0.28358 | 37.07 | -37.0699 | -37.07 | 1000 | 1000 | 1000 | -37.6 | 38.07 | 1000 |  |  | 37.07 | 46.01 | 37.6 | 4.359 | 10.6956 |  |  | 0.2537 | 0.25196 | 0.16991 | 0 | 0.3937 | 0.43536
2016-11-05 01:00:00 | 0.29551 | 0.29896 | 0.29897 | 36.77 | -36.7699 | -36.77 | 1000 | 1000 | 1000 | -37.6 | 37.77 | 1000 |  |  | 36.77 | 43.15 | 37.6 | 4.6513 | 11.3821 |  |  | 0.27071 | 0.26813 | 0.1858 | 0 | 0.41071 | 0.45153
2016-11-05 02:00:00 | 0.30846 | 0.31324 | 0.31325 | 35.97 | -35.9699 | -35.97 | 1000 | 1000 | 1000 | -37.6 | 36.97 | 1000 |  |  | 35.97 | 40.63 | 37.6 | 4.7444 | 11.6125 |  |  | 0.27613 | 0.27356 | 0.19876 | 0 | 0.41613 | 0.45696
2016-11-05 03:00:00 | 0.33662 | 0.34131 | 0.34132 | 35.54 | -35.5399 | -35.54 | 1000 | 1000 | 1000 | -37.6 | 36.54 | 1000 |  |  | 35.54 | 38.95 | 37.6 | 5.1733 | 12.6037 |  |  | 0.30109 | 0.29691 | 0.22692 | 0 | 0.44109 | 0.48031
2016-11-05 04:00:00 | 0.41066 | 0.41671 | 0.41672 | 35.93 | -35.9299 | -35.93 | 1000 | 1000 | 1000 | -37.6 | 36.93 | 1000 |  |  | 35.93 | 37.58 | 37.6 | 6.3023 | 15.3759 |  |  | 0.3668 | 0.36221 | 0.30095 | 0 | 0.5068 | 0.54561
2016-11-05 05:00:00 | 0.55024 | 0.54547 | 0.54548 | 36.5 | -36.4999 | -36.5 | 1000 | 1000 | 1000 | -37.6 | 37.5 | 1000 |  |  | 36.5 | 38.13 | 37.6 | 9.5159 | 23.0409 |  |  | 0.55383 | 0.54278 | 0.44054 | 0.096484 | 0.69383 | 0.72618
2016-11-05 06:00:00 | 0.55468 | 0.55014 | 0.55014 | 37.02 | -37.0199 | -37.02 | 1000 | 1000 | 1000 | -37.6 | 38.02 | 1000 |  |  | 37.02 | 41.03 | 37.6 | 9.7492 | 23.8424 |  |  | 0.5674 | 0.56166 | 0.44498 | 0.10114 | 0.7074 | 0.74506
2016-11-05 07:00:00 | 0.53822 | 0.53329 | 0.53329 | 38.96 | -38.9599 | -38.96 | 1000 | 1000 | 1000 | -37.6 | 39.96 | 1000 |  |  | 38.96 | 43.76 | 37.6 | 9.4499 | 23.0395 |  |  | 0.54999 | 0.54274 | 0.42852 | 0.084294 | 0.68999 | 0.72614
2016-11-05 08:00:00 | 0.51503 | 0.5092 | 0.5092 | 39.89 | -39.8899 | -39.89 | 1000 | 1000 | 1000 | -37.6 | 40.89 | 1000 |  |  | 39.89 | 48.28 | 37.6 | 9.2213 | 22.5525 |  |  | 0.53668 | 0.53127 | 0.40533 | 0.0602 | 0.67668 | 0.71467
2016-11-05 09:00:00 | 0.49851 | 0.49176 | 0.49177 | 41.16 | -41.1599 | -41.16 | 1000 | 1000 | 1000 | -37.6 | 42.16 | 1000 |  |  | 41.16 | 47.27 | 37.6 | 9.0056 | 21.9949 |  |  | 0.52413 | 0.51814 | 0.38881 | 0.042769 | 0.66413 | 0.70154
2016-11-05 10:00:00 | 0.48378 | 0.47686 | 0.47687 | 44.79 | -44.7899 | -44.79 | 1000 | 1000 | 1000 | -37.6 | 45.79 | 1000 |  |  | 44.79 | 47.95 | 37.6 | 8.7511 | 21.3451 |  |  | 0.50932 | 0.50283 | 0.37408 | 0.027866 | 0.64932 | 0.68623
2016-11-05 11:00:00 | 0.45579 | 0.44795 | 0.44795 | 46.54 | -46.5399 | -46.54 | 1000 | 1000 | 1000 | -37.6 | 47.54 | 1000 |  |  | 46.54 | 49 | 37.6 | 8.4105 | 20.5562 |  |  | 0.48949 | 0.48425 | 0.34609 | 0 | 0.62949 | 0.66765
2016-11-05 12:00:00 | 0.44077 | 0.43102 | 0.43102 | 40.8 | -40.7999 | -40.8 | 1000 | 1000 | 1000 | -37.6 | 41.8 | 1000 |  |  | 40.8 | 49.38 | 37.6 | 8.3292 | 20.3437 |  |  | 0.48476 | 0.47924 | 0.33106 | 0 | 0.62476 | 0.66264
2016-11-05 13:00:00 | 0.43619 | 0.42606 | 0.42606 | 39.35 | -39.3499 | -39.35 | 1000 | 1000 | 1000 | -37.6 | 40.35 | 1000 |  |  | 39.35 | 46.1 | 37.6 | 8.2891 | 20.2459 |  |  | 0.48243 | 0.47694 | 0.32649 | 0 | 0.62243 | 0.66034
2016-11-05 14:00:00 | 0.43842 | 0.42897 | 0.42897 | 38.88 | -38.8799 | -38.88 | 1000 | 1000 | 1000 | -37.6 | 39.88 | 1000 |  |  | 38.88 | 44.07 | 37.6 | 8.3162 | 20.3719 |  |  | 0.48401 | 0.4799 | 0.32872 | 0 | 0.62401 | 0.6633
2016-11-05 15:00:00 | 0.44767 | 0.43856 | 0.43856 | 42.65 | -42.6499 | -42.65 | 1000 | 1000 | 1000 | -37.6 | 43.65 | 1000 |  |  | 42.65 | 44.16 | 37.6 | 8.4164 | 20.5956 |  |  | 0.48984 | 0.48518 | 0.33797 | 0 | 0.62984 | 0.66858
2016-11-05 16:00:00 | 0.4628 | 0.45322 | 0.45322 | 48.1 | -48.0999 | -48.1 | 1000 | 1000 | 1000 | -37.6 | 49.1 | 1000 |  |  | 48.1 | 48.27 | 37.6 | 8.7676 | 21.5106 |  |  | 0.51028 | 0.50673 | 0.35309 | 0.0042236 | 0.65028 | 0.69013
2016-11-05 17:00:00 | 0.47079 | 0.45956 | 0.45956 | 44.78 | -44.7799 | -44.78 | 1000 | 1000 | 1000 | -37.6 | 45.78 | 1000 |  |  | 44.78 | 64.07 | 37.6 | 9.0739 | 22.276 |  |  | 0.52811 | 0.52476 | 0.36109 | 0.010563 | 0.66811 | 0.70816
2016-11-05 18:00:00 | 0.47035 | 0.45641 | 0.45641 | 40.91 | -40.9099 | -40.91 | 1000 | 1000 | 1000 | -37.6 | 41.91 | 1000 |  |  | 40.91 | 71.37 | 37.6 | 9.2743 | 22.7086 |  |  | 0.53977 | 0.53495 | 0.36065 | 0.0074072 | 0.67977 | 0.71835
2016-11-05 19:00:00 | 0.46451 | 0.44949 | 0.44949 | 37.07 | -37.0699 | -37.07 | 1000 | 1000 | 1000 | -37.6 | 38.07 | 1000 |  |  | 37.07 | 66.21 | 37.6 | 9.2743 | 22.7029 |  |  | 0.53977 | 0.53482 | 0.35481 | 0.00049212 | 0.67977 | 0.71822
2016-11-05 20:00:00 | 0.45776 | 0.4436 | 0.4436 | 34.32 | -34.3199 | -34.32 | 1000 | 1000 | 1000 | -37.6 | 35.32 | 1000 |  |  | 34.32 | 49.24 | 37.6 | 9.0598 | 22.1566 |  |  | 0.52728 | 0.52195 | 0.34805 | 0 | 0.66728 | 0.70535
2016-11-05 21:00:00 | 0.41289 | 0.3985 | 0.3985 | 32.71 | -32.7099 | -32.71 | 1000 | 1000 | 1000 | -37.6 | 33.71 | 1000 |  |  | 32.71 | 46.07 | 37.6 | 8.2915 | 20.2346 |  |  | 0.48257 | 0.47667 | 0.30319 | 0 | 0.62257 | 0.66007
2016-11-05 22:00:00 | 0.35925 | 0.34838 | 0.34839 | 29.94 | -29.9399 | -29.94 | 1000 | 1000 | 1000 | -37.6 | 30.94 | 1000 |  |  | 29.94 | 47.43 | 37.6 | 7.0035 | 17.0161 |  |  | 0.40761 | 0.40085 | 0.24955 | 0 | 0.54761 | 0.58425
2016-11-05 23:00:00 | 0.30704 | 0.30675 | 0.30676 | 32.23 | -32.2299 | -32.23 | 1000 | 1000 | 1000 | -37.6 | 33.23 | 1000 |  |  | 32.23 | 45.08 | 37.6 | 5.1592 | 12.5708 |  |  | 0.30027 | 0.29613 | 0.19734 | 0 | 0.44027 | 0.47953
2016-11-06 00:00:00 | 0.28743 | 0.29385 | 0.29386 | 27.78 | -27.7799 | -27.78 | 1000 | 1000 | 1000 | -37.6 | 28.78 | 1000 |  |  | 27.78 | 45.81 | 37.6 | 4.2506 | 10.4261 |  |  | 0.24739 | 0.24561 | 0.17773 | 0 | 0.38739 | 0.42901
2016-11-06 01:00:00 | 0.29341 | 0.29767 | 0.29768 | 27.95 | -27.9499 | -27.95 | 1000 | 1000 | 1000 | -37.6 | 28.95 | 1000 |  |  | 27.95 | 38.17 | 37.6 | 4.5357 | 11.0955 |  |  | 0.26398 | 0.26138 | 0.18371 | 0 | 0.40398 | 0.44478
2016-11-06 02:00:00 | 0.31811 | 0.32578 | 0.32579 | 25.03 | -25.0299 | -25.03 | 1000 | 1000 | 1000 | -37.6 | 26.03 | 1000 |  |  | 25.03 | 37.82 | 37.6 | 4.6265 | 11.3201 |  |  | 0.26926 | 0.26667 | 0.20841 | 0 | 0.40926 | 0.45007
2016-11-06 03:00:00 | 0.36919 | 0.3809 | 0.38092 | 30.1 | -30.0999 | -30.1 | 1000 | 1000 | 1000 | -37.6 | 31.1 | 1000 |  |  | 30.1 | 37.34 | 37.6 | 5.0448 | 12.2864 |  |  | 0.29361 | 0.28943 | 0.25948 | 0 | 0.43361 | 0.47283
2016-11-06 04:00:00 | 0.44319 | 0.45654 | 0.45655 | 29.82 | -29.8199 | -29.82 | 1000 | 1000 | 1000 | -37.6 | 30.82 | 1000 |  |  | 29.82 | 37.35 | 37.6 | 6.1458 | 14.9891 |  |  | 0.35769 | 0.3531 | 0.33348 | 0.0075533 | 0.49769 | 0.5365
2016-11-06 05:00:00 | 0.50546 | 0.49529 | 0.4953 | 30.89 | -30.8899 | -30.89 | 1000 | 1000 | 1000 | -37.6 | 31.89 | 1000 |  |  | 30.89 | 37.13 | 37.6 | 9.2797 | 22.462 |  |  | 0.54008 | 0.52914 | 0.39576 | 0.046301 | 0.68008 | 0.71254
2016-11-06 06:00:00 | 0.5088 | 0.49867 | 0.49867 | 30.88 | -30.8799 | -30.88 | 1000 | 1000 | 1000 | -37.6 | 31.88 | 1000 |  |  | 30.88 | 37.99 | 37.6 | 9.5064 | 23.2398 |  |  | 0.55328 | 0.54746 | 0.3991 | 0.049666 | 0.69328 | 0.73086
2016-11-06 07:00:00 | 0.49699 | 0.48723 | 0.48723 | 33.81 | -33.8099 | -33.81 | 1000 | 1000 | 1000 | -37.6 | 34.81 | 1000 |  |  | 33.81 | 38.58 | 37.6 | 9.2147 | 22.4578 |  |  | 0.5363 | 0.52904 | 0.38729 | 0.03823 | 0.6763 | 0.71244
2016-11-06 08:00:00 | 0.4795 | 0.46976 | 0.46976 | 37.02 | -37.0199 | -37.02 | 1000 | 1000 | 1000 | -37.6 | 38.02 | 1000 |  |  | 37.02 | 39.53 | 37.6 | 8.9919 | 21.9836 |  |  | 0.52333 | 0.51787 | 0.3698 | 0.020762 | 0.66333 | 0.70127
2016-11-06 09:00:00 | 0.4633 | 0.45266 | 0.45266 | 37.93 | -37.9299 | -37.93 | 1000 | 1000 | 1000 | -37.6 | 38.93 | 1000 |  |  | 37.93 | 43.03 | 37.6 | 8.7816 | 21.4403 |  |  | 0.51109 | 0.50507 | 0.3536 | 0.0036605 | 0.65109 | 0.68847
2016-11-06 10:00:00 | 0.45318 | 0.44312 | 0.44312 | 41.58 | -41.5799 | -41.58 | 1000 | 1000 | 1000 | -37.6 | 42.58 | 1000 |  |  | 41.58 | 45.34 | 37.6 | 8.5335 | 20.8072 |  |  | 0.49665 | 0.49016 | 0.34348 | 0 | 0.63665 | 0.67356
2016-11-06 11:00:00 | 0.43292 | 0.42318 | 0.42319 | 38.94 | -38.9399 | -38.94 | 1000 | 1000 | 1000 | -37.6 | 39.94 | 1000 |  |  | 38.94 | 50.55 | 37.6 | 8.2014 | 20.0382 |  |  | 0.47732 | 0.47204 | 0.32321 | 0 | 0.61732 | 0.65544
2016-11-06 12:00:00 | 0.42534 | 0.41499 | 0.41499 | 37.07 | -37.0699 | -37.07 | 1000 | 1000 | 1000 | -37.6 | 38.07 | 1000 |  |  | 37.07 | 52.51 | 37.6 | 8.1221 | 19.8311 |  |  | 0.47271 | 0.46717 | 0.31564 | 0 | 0.61271 | 0.65057
2016-11-06 13:00:00 | 0.42899 | 0.41969 | 0.41969 | 37.09 | -37.0899 | -37.09 | 1000 | 1000 | 1000 | -37.6 | 38.09 | 1000 |  |  | 37.09 | 46.66 | 37.6 | 8.0831 | 19.7358 |  |  | 0.47044 | 0.46492 | 0.31929 | 0 | 0.61044 | 0.64832
2016-11-06 14:00:00 | 0.43405 | 0.42592 | 0.42593 | 37 | -36.9999 | -37 | 1000 | 1000 | 1000 | -37.6 | 38 | 1000 |  |  | 37 | 43.39 | 37.6 | 8.1094 | 19.8585 |  |  | 0.47197 | 0.46781 | 0.32435 | 0 | 0.61197 | 0.65121
2016-11-06 15:00:00 | 0.43403 | 0.42464 | 0.42464 | 39.5 | -39.4999 | -39.5 | 1000 | 1000 | 1000 | -37.6 | 40.5 | 1000 |  |  | 39.5 | 42.5 | 37.6 | 8.2071 | 20.0764 |  |  | 0.47766 | 0.47294 | 0.32432 | 0 | 0.61766 | 0.65634
2016-11-06 16:00:00 | 0.45696 | 0.44856 | 0.44856 | 48.51 | -48.5099 | -48.51 | 1000 | 1000 | 1000 | -37.6 | 49.51 | 1000 |  |  | 48.51 | 46.96 | 37.6 | 8.5495 | 20.9681 |  |  | 0.49758 | 0.49395 | 0.34726 | 0 | 0.63758 | 0.67735
2016-11-06 17:00:00 | 0.4681 | 0.45867 | 0.45867 | 47.96 | -47.9599 | -47.96 | 1000 | 1000 | 1000 | -37.6 | 48.96 | 1000 |  |  | 47.96 | 59.94 | 37.6 | 8.8482 | 21.7141 |  |  | 0.51497 | 0.51152 | 0.3584 | 0.0096684 | 0.65497 | 0.69492
2016-11-06 18:00:00 | 0.46953 | 0.45778 | 0.45778 | 43.27 | -43.2699 | -43.27 | 1000 | 1000 | 1000 | -37.6 | 44.27 | 1000 |  |  | 43.27 | 66.07 | 37.6 | 9.0436 | 22.136 |  |  | 0.52634 | 0.52146 | 0.35983 | 0.0087774 | 0.66634 | 0.70486
2016-11-06 19:00:00 | 0.46953 | 0.45773 | 0.45773 | 37.05 | -37.0499 | -37.05 | 1000 | 1000 | 1000 | -37.6 | 38.05 | 1000 |  |  | 37.05 | 66.27 | 37.6 | 9.0436 | 22.1305 |  |  | 0.52634 | 0.52133 | 0.35983 | 0.0087304 | 0.66634 | 0.70473
2016-11-06 20:00:00 | 0.45767 | 0.44579 | 0.44579 | 36 | -35.9999 | -36 | 1000 | 1000 | 1000 | -37.6 | 37 | 1000 |  |  | 36 | 53.2 | 37.6 | 8.8345 | 21.5981 |  |  | 0.51417 | 0.50879 | 0.34797 | 0 | 0.65417 | 0.69219
2016-11-06 21:00:00 | 0.41133 | 0.39876 | 0.39877 | 33.33 | -33.3299 | -33.33 | 1000 | 1000 | 1000 | -37.6 | 34.33 | 1000 |  |  | 33.33 | 47.64 | 37.6 | 8.0853 | 19.7249 |  |  | 0.47057 | 0.46466 | 0.30163 | 0 | 0.61057 | 0.64806
2016-11-06 22:00:00 | 0.36752 | 0.35988 | 0.35989 | 30.23 | -30.2299 | -30.23 | 1000 | 1000 | 1000 | -37.6 | 31.23 | 1000 |  |  | 30.23 | 48.24 | 37.6 | 6.8297 | 16.5889 |  |  | 0.39749 | 0.39079 | 0.25781 | 0 | 0.53749 | 0.57419
2016-11-06 23:00:00 | 0.30511 | 0.3058 | 0.30581 | 10.72 | -10.7199 | -10.72 | 1000 | 1000 | 1000 | -37.6 | 11.72 | 1000 |  |  | 10.72 | 43.93 | 37.6 | 5.0311 | 12.2547 |  |  | 0.29281 | 0.28869 | 0.19541 | 0 | 0.43281 | 0.47209
2016-11-07 00:00:00 | 0.30585 | 0.313 | 0.313 | 13.61 | -13.6099 | -13.61 | 1000 | 1000 | 1000 | -37.6 | 14.61 | 1000 |  |  | 13.61 | 38.11 | 37.6 | 4.4997 | 11.0458 |  |  | 0.26189 | 0.26021 | 0.19615 | 0 | 0.40189 | 0.44361
2016-11-07 01:00:00 | 0.31973 | 0.32592 | 0.32593 | 13.69 | -13.6899 | -13.69 | 1000 | 1000 | 1000 | -37.6 | 14.69 | 1000 |  |  | 13.69 | 37.1 | 37.6 | 4.8014 | 11.7544 |  |  | 0.27944 | 0.2769 | 0.21003 | 0 | 0.41944 | 0.4603
2016-11-07 02:00:00 | 0.33817 | 0.34661 | 0.34662 | 12.6 | -12.5999 | -12.6 | 1000 | 1000 | 1000 | -37.6 | 13.6 | 1000 |  |  | 12.6 | 35.39 | 37.6 | 4.8975 | 11.9924 |  |  | 0.28503 | 0.28251 | 0.22846 | 0 | 0.42503 | 0.46591
2016-11-07 03:00:00 | 0.369 | 0.37767 | 0.37768 | 11.94 | -11.9399 | -11.94 | 1000 | 1000 | 1000 | -37.6 | 12.94 | 1000 |  |  | 11.94 | 34.98 | 37.6 | 5.3402 | 13.0158 |  |  | 0.3108 | 0.30662 | 0.2593 | 0 | 0.4508 | 0.49002
2016-11-07 04:00:00 | 0.44838 | 0.45898 | 0.459 | 15.82 | -15.8199 | -15.82 | 1000 | 1000 | 1000 | -37.6 | 16.82 | 1000 |  |  | 15.82 | 37.22 | 37.6 | 6.5055 | 15.8783 |  |  | 0.37862 | 0.37405 | 0.33868 | 0.0099958 | 0.51862 | 0.55745
2016-11-07 05:00:00 | 0.58253 | 0.58025 | 0.58026 | 33.02 | -33.0199 | -33.02 | 1000 | 1000 | 1000 | -37.6 | 34.02 | 1000 |  |  | 33.02 | 39.13 | 37.6 | 9.8225 | 23.7929 |  |  | 0.57167 | 0.56049 | 0.47283 | 0.13126 | 0.71167 | 0.74389
2016-11-07 06:00:00 | 0.59808 | 0.59796 | 0.59797 | 40.81 | -40.8099 | -40.81 | 1000 | 1000 | 1000 | -37.6 | 41.81 | 1000 |  |  | 40.81 | 48.98 | 37.6 | 10.0643 | 24.6254 |  |  | 0.58575 | 0.5801 | 0.48838 | 0.14897 | 0.72575 | 0.7635
2016-11-07 07:00:00 | 0.58243 | 0.58214 | 0.58215 | 38.01 | -38.0099 | -38.01 | 1000 | 1000 | 1000 | -37.6 | 39.01 | 1000 |  |  | 38.01 | 65.99 | 37.6 | 9.7551 | 23.7952 |  |  | 0.56775 | 0.56055 | 0.47273 | 0.13315 | 0.70775 | 0.74395
2016-11-07 08:00:00 | 0.5633 | 0.56292 | 0.56293 | 38.07 | -38.0699 | -38.07 | 1000 | 1000 | 1000 | -37.6 | 39.07 | 1000 |  |  | 38.07 | 64.94 | 37.6 | 9.519 | 23.2915 |  |  | 0.55401 | 0.54868 | 0.4536 | 0.11393 | 0.69401 | 0.73208
2016-11-07 09:00:00 | 0.54398 | 0.54225 | 0.54226 | 39.93 | -39.9299 | -39.93 | 1000 | 1000 | 1000 | -37.6 | 40.93 | 1000 |  |  | 39.93 | 61.64 | 37.6 | 9.2963 | 22.7153 |  |  | 0.54105 | 0.53511 | 0.43427 | 0.093259 | 0.68105 | 0.71851
2016-11-07 10:00:00 | 0.52069 | 0.51737 | 0.51737 | 39.98 | -39.9799 | -39.98 | 1000 | 1000 | 1000 | -37.6 | 40.98 | 1000 |  |  | 39.98 | 58.61 | 37.6 | 9.0335 | 22.044 |  |  | 0.52575 | 0.51929 | 0.41098 | 0.068375 | 0.66575 | 0.70269
2016-11-07 11:00:00 | 0.49645 | 0.49298 | 0.49299 | 41.76 | -41.7599 | -41.76 | 1000 | 1000 | 1000 | -37.6 | 42.76 | 1000 |  |  | 41.76 | 60.82 | 37.6 | 8.6819 | 21.2292 |  |  | 0.50529 | 0.5001 | 0.38674 | 0.043991 | 0.64529 | 0.6835
2016-11-07 12:00:00 | 0.4901 | 0.48627 | 0.48628 | 42.67 | -42.6699 | -42.67 | 1000 | 1000 | 1000 | -37.6 | 43.67 | 1000 |  |  | 42.67 | 61.18 | 37.6 | 8.598 | 21.0095 |  |  | 0.5004 | 0.49493 | 0.3804 | 0.037281 | 0.6404 | 0.67833
2016-11-07 13:00:00 | 0.48499 | 0.4807 | 0.48071 | 46.9 | -46.8999 | -46.9 | 1000 | 1000 | 1000 | -37.6 | 47.9 | 1000 |  |  | 46.9 | 60 | 37.6 | 8.5566 | 20.9085 |  |  | 0.498 | 0.49255 | 0.37529 | 0.031707 | 0.638 | 0.67595
2016-11-07 14:00:00 | 0.4869 | 0.48325 | 0.48326 | 53.03 | -53.0299 | -53.03 | 1000 | 1000 | 1000 | -37.6 | 54.03 | 1000 |  |  | 53.03 | 56.71 | 37.6 | 8.5846 | 21.0388 |  |  | 0.49963 | 0.49562 | 0.3772 | 0.034255 | 0.63963 | 0.67902
2016-11-07 15:00:00 | 0.49047 | 0.48613 | 0.48613 | 58.45 | -58.4499 | -58.45 | 1000 | 1000 | 1000 | -37.6 | 59.45 | 1000 |  |  | 58.45 | 55.01 | 37.6 | 8.6881 | 21.2702 |  |  | 0.50565 | 0.50106 | 0.38077 | 0.037133 | 0.64565 | 0.68446
2016-11-07 16:00:00 | 0.50553 | 0.5006 | 0.50061 | 69.83 | -69.8299 | -69.83 | 1000 | 1000 | 1000 | -37.6 | 70.83 | 1000 |  |  | 69.83 | 66.71 | 37.6 | 9.0506 | 22.2153 |  |  | 0.52675 | 0.52333 | 0.39582 | 0.051609 | 0.66675 | 0.70673
2016-11-07 17:00:00 | 0.51255 | 0.50571 | 0.50572 | 65.94 | -65.9399 | -65.94 | 1000 | 1000 | 1000 | -37.6 | 66.94 | 1000 |  |  | 65.94 | 82.48 | 37.6 | 9.3669 | 23.0059 |  |  | 0.54516 | 0.54196 | 0.40285 | 0.056716 | 0.68516 | 0.72536
2016-11-07 18:00:00 | 0.51361 | 0.50423 | 0.50424 | 59.93 | -59.9299 | -59.93 | 1000 | 1000 | 1000 | -37.6 | 60.93 | 1000 |  |  | 59.93 | 100.46 | 37.6 | 9.5737 | 23.4525 |  |  | 0.55719 | 0.55248 | 0.40391 | 0.055238 | 0.69719 | 0.73588
2016-11-07 19:00:00 | 0.50301 | 0.49173 | 0.49173 | 49.99 | -49.9899 | -49.99 | 1000 | 1000 | 1000 | -37.6 | 50.99 | 1000 |  |  | 49.99 | 76.84 | 37.6 | 9.5737 | 23.4467 |  |  | 0.55719 | 0.55234 | 0.39331 | 0.042732 | 0.69719 | 0.73574
2016-11-07 20:00:00 | 0.48595 | 0.47378 | 0.47378 | 37.85 | -37.8499 | -37.85 | 1000 | 1000 | 1000 | -37.6 | 38.85 | 1000 |  |  | 37.85 | 64.09 | 37.6 | 9.3523 | 22.8822 |  |  | 0.5443 | 0.53904 | 0.37625 | 0.024783 | 0.6843 | 0.72244
2016-11-07 21:00:00 | 0.43653 | 0.42357 | 0.42357 | 39.7 | -39.6999 | -39.7 | 1000 | 1000 | 1000 | -37.6 | 40.7 | 1000 |  |  | 39.7 | 48 | 37.6 | 8.559 | 20.8968 |  |  | 0.49814 | 0.49227 | 0.32683 | 0 | 0.63814 | 0.67567
2016-11-07 22:00:00 | 0.38046 | 0.37098 | 0.37099 | 38.05 | -38.0499 | -38.05 | 1000 | 1000 | 1000 | -37.6 | 39.05 | 1000 |  |  | 38.05 | 50 | 37.6 | 7.2291 | 17.5709 |  |  | 0.42073 | 0.41392 | 0.27075 | 0 | 0.56073 | 0.59732
2016-11-07 23:00:00 | 0.32344 | 0.32433 | 0.32434 | 37.47 | -37.4699 | -37.47 | 1000 | 1000 | 1000 | -37.6 | 38.47 | 1000 |  |  | 37.47 | 46.81 | 37.6 | 5.3255 | 12.9814 |  |  | 0.30995 | 0.30581 | 0.21374 | 0 | 0.44995 | 0.48921
2016-11-08 00:00:00 | 0.33103 | 0.33946 | 0.33947 | 36.65 | -36.6499 | -36.65 | 1000 | 1000 | 1000 | -37.6 | 37.65 | 1000 |  |  | 36.65 | 43.95 | 37.6 | 4.8142 | 11.8299 |  |  | 0.28019 | 0.27868 | 0.22133 | 0 | 0.42019 | 0.46208
2016-11-08 01:00:00 | 0.34591 | 0.35331 | 0.35332 | 36.09 | -36.0899 | -36.09 | 1000 | 1000 | 1000 | -37.6 | 37.09 | 1000 |  |  | 36.09 | 40.56 | 37.6 | 5.1368 | 12.5881 |  |  | 0.29896 | 0.29654 | 0.23621 | 0 | 0.43896 | 0.47994
2016-11-08 02:00:00 | 0.36271 | 0.37201 | 0.37202 | 36.17 | -36.1699 | -36.17 | 1000 | 1000 | 1000 | -37.6 | 37.17 | 1000 |  |  | 36.17 | 39.45 | 37.6 | 5.2396 | 12.8429 |  |  | 0.30495 | 0.30254 | 0.25301 | 0 | 0.44495 | 0.48594
2016-11-08 03:00:00 | 0.39578 | 0.40535 | 0.40536 | 37.13 | -37.1299 | -37.13 | 1000 | 1000 | 1000 | -37.6 | 38.13 | 1000 |  |  | 37.13 | 38.15 | 37.6 | 5.7132 | 13.9387 |  |  | 0.33251 | 0.32836 | 0.28608 | 0 | 0.47251 | 0.51176
2016-11-08 04:00:00 | 0.47971 | 0.4912 | 0.49121 | 37.17 | -37.1699 | -37.17 | 1000 | 1000 | 1000 | -37.6 | 38.17 | 1000 |  |  | 37.17 | 38.85 | 37.6 | 6.9596 | 17.003 |  |  | 0.40505 | 0.40054 | 0.37001 | 0.042215 | 0.54505 | 0.58394
2016-11-08 05:00:00 | 0.62458 | 0.62259 | 0.62261 | 46.77 | -46.7699 | -46.77 | 1000 | 1000 | 1000 | -37.6 | 47.77 | 1000 |  |  | 46.77 | 41.06 | 37.6 | 10.5076 | 25.4761 |  |  | 0.61155 | 0.60014 | 0.51487 | 0.17361 | 0.75155 | 0.78354
2016-11-08 06:00:00 | 0.64672 | 0.64804 | 0.64805 | 61.65 | -61.6499 | -61.65 | 1000 | 1000 | 1000 | -37.6 | 62.65 | 1000 |  |  | 61.65 | 46.99 | 37.6 | 10.7688 | 26.3794 |  |  | 0.62675 | 0.62142 | 0.53701 | 0.19905 | 0.76675 | 0.80482
2016-11-08 07:00:00 | 0.62993 | 0.63105 | 0.63106 | 64.64 | -64.6399 | -64.64 | 1000 | 1000 | 1000 | -37.6 | 65.64 | 1000 |  |  | 64.64 | 64.27 | 37.6 | 10.4375 | 25.4878 |  |  | 0.60746 | 0.60042 | 0.52022 | 0.18206 | 0.74746 | 0.78382
2016-11-08 08:00:00 | 0.6082 | 0.60899 | 0.609 | 63.89 | -63.8899 | -63.89 | 1000 | 1000 | 1000 | -37.6 | 64.89 | 1000 |  |  | 63.89 | 66.78 | 37.6 | 10.1845 | 24.9465 |  |  | 0.59274 | 0.58767 | 0.4985 | 0.16 | 0.73274 | 0.77107
2016-11-08 09:00:00 | 0.58506 | 0.58397 | 0.58398 | 58.97 | -58.9699 | -58.97 | 1000 | 1000 | 1000 | -37.6 | 59.97 | 1000 |  |  | 58.97 | 62.91 | 37.6 | 9.9461 | 24.3287 |  |  | 0.57887 | 0.57311 | 0.47536 | 0.13498 | 0.71887 | 0.75651
2016-11-08 10:00:00 | 0.55947 | 0.55655 | 0.55656 | 58.99 | -58.9899 | -58.99 | 1000 | 1000 | 1000 | -37.6 | 59.99 | 1000 |  |  | 58.99 | 60.01 | 37.6 | 9.6648 | 23.6089 |  |  | 0.5625 | 0.55616 | 0.44976 | 0.10756 | 0.7025 | 0.73956
2016-11-08 11:00:00 | 0.53586 | 0.53319 | 0.5332 | 58.47 | -58.4699 | -58.47 | 1000 | 1000 | 1000 | -37.6 | 59.47 | 1000 |  |  | 58.47 | 58.94 | 37.6 | 9.2887 | 22.7362 |  |  | 0.5406 | 0.5356 | 0.42616 | 0.0842 | 0.6806 | 0.719
2016-11-08 12:00:00 | 0.52605 | 0.52246 | 0.52247 | 58.94 | -58.9399 | -58.94 | 1000 | 1000 | 1000 | -37.6 | 59.94 | 1000 |  |  | 58.94 | 55.98 | 37.6 | 9.1987 | 22.5005 |  |  | 0.53537 | 0.53005 | 0.41635 | 0.073471 | 0.67537 | 0.71345
2016-11-08 13:00:00 | 0.52057 | 0.51648 | 0.51648 | 62.13 | -62.1299 | -62.13 | 1000 | 1000 | 1000 | -37.6 | 63.13 | 1000 |  |  | 62.13 | 59.18 | 37.6 | 9.1544 | 22.3922 |  |  | 0.53279 | 0.5275 | 0.41086 | 0.067484 | 0.67279 | 0.7109
2016-11-08 14:00:00 | 0.52322 | 0.51992 | 0.51993 | 67.91 | -67.9099 | -67.91 | 1000 | 1000 | 1000 | -37.6 | 68.91 | 1000 |  |  | 67.91 | 56.91 | 37.6 | 9.1845 | 22.5323 |  |  | 0.53454 | 0.5308 | 0.41352 | 0.070927 | 0.67454 | 0.7142
2016-11-08 15:00:00 | 0.52885 | 0.52512 | 0.52513 | 84.92 | -84.9199 | -84.92 | 1000 | 1000 | 1000 | -37.6 | 85.92 | 1000 |  |  | 84.92 | 56.91 | 37.6 | 9.2953 | 22.7807 |  |  | 0.54099 | 0.53665 | 0.41914 | 0.076129 | 0.68099 | 0.72005
2016-11-08 16:00:00 | 0.53718 | 0.53149 | 0.5315 | 104.96 | -104.9599 | -104.96 | 1000 | 1000 | 1000 | -37.6 | 105.96 | 1000 |  |  | 104.96 | 65 | 37.6 | 9.6834 | 23.7935 |  |  | 0.56358 | 0.56051 | 0.42748 | 0.082497 | 0.70358 | 0.74391
2016-11-08 17:00:00 | 0.54109 | 0.53273 | 0.53273 | 70.03 | -70.0299 | -70.03 | 1000 | 1000 | 1000 | -37.6 | 71.03 | 1000 |  |  | 70.03 | 85.1 | 37.6 | 10.0219 | 24.6407 |  |  | 0.58328 | 0.58047 | 0.43139 | 0.083732 | 0.72328 | 0.76387
2016-11-08 18:00:00 | 0.5422 | 0.53112 | 0.53112 | 56.43 | -56.4299 | -56.43 | 1000 | 1000 | 1000 | -37.6 | 57.43 | 1000 |  |  | 56.43 | 102.2 | 37.6 | 10.243 | 25.1186 |  |  | 0.59615 | 0.59172 | 0.4325 | 0.082122 | 0.73615 | 0.77512
2016-11-08 19:00:00 | 0.5392 | 0.52754 | 0.52754 | 44.15 | -44.1499 | -44.15 | 1000 | 1000 | 1000 | -37.6 | 45.15 | 1000 |  |  | 44.15 | 76.87 | 37.6 | 10.243 | 25.1122 |  |  | 0.59615 | 0.59157 | 0.4295 | 0.078545 | 0.73615 | 0.77497
2016-11-08 20:00:00 | 0.5167 | 0.50334 | 0.50334 | 42.45 | -42.4499 | -42.45 | 1000 | 1000 | 1000 | -37.6 | 43.45 | 1000 |  |  | 42.45 | 57.9 | 37.6 | 10.006 | 24.5071 |  |  | 0.58235 | 0.57732 | 0.407 | 0.054341 | 0.72235 | 0.76072
2016-11-08 21:00:00 | 0.4643 | 0.45015 | 0.45015 | 40 | -39.9999 | -40 | 1000 | 1000 | 1000 | -37.6 | 41 | 1000 |  |  | 40 | 50.1 | 37.6 | 9.1571 | 22.3795 |  |  | 0.53295 | 0.5272 | 0.3546 | 0.0011538 | 0.67295 | 0.7106
2016-11-08 22:00:00 | 0.4054 | 0.39513 | 0.39514 | 35.98 | -35.9799 | -35.98 | 1000 | 1000 | 1000 | -37.6 | 36.98 | 1000 |  |  | 35.98 | 51.77 | 37.6 | 7.7332 | 18.8126 |  |  | 0.45007 | 0.44317 | 0.29569 | 0 | 0.59007 | 0.62657
2016-11-08 23:00:00 | 0.34681 | 0.34802 | 0.34803 | 35.6 | -35.5999 | -35.6 | 1000 | 1000 | 1000 | -37.6 | 36.6 | 1000 |  |  | 35.6 | 44.94 | 37.6 | 5.6973 | 13.9006 |  |  | 0.33158 | 0.32746 | 0.23711 | 0 | 0.47158 | 0.51086
2016-11-09 00:00:00 | 0.35955 | 0.36873 | 0.36874 | 33.38 | -33.3799 | -33.38 | 1000 | 1000 | 1000 | -37.6 | 34.38 | 1000 |  |  | 33.38 | 44.35 | 37.6 | 5.2419 | 12.8995 |  |  | 0.30508 | 0.30388 | 0.24985 | 0 | 0.44508 | 0.48728
2016-11-09 01:00:00 | 0.37572 | 0.38379 | 0.3838 | 31.46 | -31.4599 | -31.46 | 1000 | 1000 | 1000 | -37.6 | 32.46 | 1000 |  |  | 31.46 | 43.93 | 37.6 | 5.5928 | 13.725 |  |  | 0.3255 | 0.32332 | 0.26601 | 0 | 0.4655 | 0.50672
2016-11-09 02:00:00 | 0.39395 | 0.40408 | 0.40409 | 31.48 | -31.4799 | -31.48 | 1000 | 1000 | 1000 | -37.6 | 32.48 | 1000 |  |  | 31.48 | 40.72 | 37.6 | 5.7047 | 14.0029 |  |  | 0.33202 | 0.32987 | 0.28424 | 0 | 0.47202 | 0.51327
2016-11-09 03:00:00 | 0.42986 | 0.44028 | 0.44029 | 34.23 | -34.2299 | -34.23 | 1000 | 1000 | 1000 | -37.6 | 35.23 | 1000 |  |  | 34.23 | 39.61 | 37.6 | 6.2203 | 15.1972 |  |  | 0.36202 | 0.358 | 0.32016 | 0 | 0.50202 | 0.5414
2016-11-09 04:00:00 | 0.52101 | 0.53353 | 0.53354 | 35.77 | -35.7699 | -35.77 | 1000 | 1000 | 1000 | -37.6 | 36.77 | 1000 |  |  | 35.77 | 40.75 | 37.6 | 7.5768 | 18.5365 |  |  | 0.44097 | 0.43667 | 0.41131 | 0.084543 | 0.58097 | 0.62007
2016-11-09 05:00:00 | 0.67851 | 0.67643 | 0.67644 | 39.77 | -39.7699 | -39.77 | 1000 | 1000 | 1000 | -37.6 | 40.77 | 1000 |  |  | 39.77 | 43.91 | 37.6 | 11.4387 | 27.7704 |  |  | 0.66574 | 0.65419 | 0.56881 | 0.22744 | 0.80574 | 0.83759
2016-11-09 06:00:00 | 0.70265 | 0.70423 | 0.70424 | 55.2 | -55.1999 | -55.2 | 1000 | 1000 | 1000 | -37.6 | 56.2 | 1000 |  |  | 55.2 | 48.69 | 37.6 | 11.7271 | 28.7736 |  |  | 0.68252 | 0.67782 | 0.59295 | 0.25524 | 0.82252 | 0.86122
2016-11-09 07:00:00 | 0.68438 | 0.68572 | 0.68573 | 55.2 | -55.1999 | -55.2 | 1000 | 1000 | 1000 | -37.6 | 56.2 | 1000 |  |  | 55.2 | 66.86 | 37.6 | 11.3654 | 27.7976 |  |  | 0.66147 | 0.65483 | 0.57468 | 0.23673 | 0.80147 | 0.83823
2016-11-09 08:00:00 | 0.66078 | 0.66175 | 0.66176 | 54.96 | -54.9599 | -54.96 | 1000 | 1000 | 1000 | -37.6 | 55.96 | 1000 |  |  | 54.96 | 70.49 | 37.6 | 11.0894 | 27.2045 |  |  | 0.64541 | 0.64086 | 0.55107 | 0.21276 | 0.78541 | 0.82426
2016-11-09 09:00:00 | 0.63565 | 0.63458 | 0.63459 | 49.72 | -49.7199 | -49.72 | 1000 | 1000 | 1000 | -37.6 | 50.72 | 1000 |  |  | 49.72 | 69.63 | 37.6 | 10.8297 | 26.5296 |  |  | 0.63029 | 0.62496 | 0.52595 | 0.18559 | 0.77029 | 0.80836
2016-11-09 10:00:00 | 0.60786 | 0.60479 | 0.6048 | 56.92 | -56.9199 | -56.92 | 1000 | 1000 | 1000 | -37.6 | 57.92 | 1000 |  |  | 56.92 | 66.21 | 37.6 | 10.5231 | 25.7435 |  |  | 0.61245 | 0.60644 | 0.49816 | 0.1558 | 0.75245 | 0.78984
2016-11-09 11:00:00 | 0.58222 | 0.57942 | 0.57942 | 55.82 | -55.8199 | -55.82 | 1000 | 1000 | 1000 | -37.6 | 56.82 | 1000 |  |  | 55.82 | 66.01 | 37.6 | 10.1136 | 24.7917 |  |  | 0.58861 | 0.58402 | 0.47251 | 0.13042 | 0.72861 | 0.76742
2016-11-09 12:00:00 | 0.57157 | 0.56776 | 0.56777 | 55.58 | -55.5799 | -55.58 | 1000 | 1000 | 1000 | -37.6 | 56.58 | 1000 |  |  | 55.58 | 64.09 | 37.6 | 10.0155 | 24.5341 |  |  | 0.58291 | 0.57795 | 0.46186 | 0.11877 | 0.72291 | 0.76135
2016-11-09 13:00:00 | 0.56561 | 0.56126 | 0.56127 | 54.28 | -54.2799 | -54.28 | 1000 | 1000 | 1000 | -37.6 | 55.28 | 1000 |  |  | 54.28 | 61.57 | 37.6 | 9.9672 | 24.4159 |  |  | 0.58009 | 0.57517 | 0.45591 | 0.11227 | 0.72009 | 0.75857
2016-11-09 14:00:00 | 0.5685 | 0.56501 | 0.56502 | 55.08 | -55.0799 | -55.08 | 1000 | 1000 | 1000 | -37.6 | 56.08 | 1000 |  |  | 55.08 | 61.19 | 37.6 | 10.0002 | 24.5695 |  |  | 0.58201 | 0.57879 | 0.4588 | 0.11602 | 0.72201 | 0.76219
2016-11-09 15:00:00 | 0.57461 | 0.57068 | 0.57068 | 62.21 | -62.2099 | -62.21 | 1000 | 1000 | 1000 | -37.6 | 63.21 | 1000 |  |  | 62.21 | 62.96 | 37.6 | 10.1209 | 24.8412 |  |  | 0.58904 | 0.58519 | 0.46491 | 0.12168 | 0.72904 | 0.76859
2016-11-09 16:00:00 | 0.58371 | 0.57765 | 0.57765 | 78.44 | -78.4399 | -78.44 | 1000 | 1000 | 1000 | -37.6 | 79.44 | 1000 |  |  | 78.44 | 66.95 | 37.6 | 10.5438 | 25.9466 |  |  | 0.61365 | 0.61123 | 0.47401 | 0.12865 | 0.75365 | 0.79463
2016-11-09 17:00:00 | 0.588 | 0.57904 | 0.57904 | 60.93 | -60.9299 | -60.93 | 1000 | 1000 | 1000 | -37.6 | 61.93 | 1000 |  |  | 60.93 | 79.94 | 37.6 | 10.9125 | 26.8711 |  |  | 0.63511 | 0.63301 | 0.4783 | 0.13004 | 0.77511 | 0.81641
2016-11-09 18:00:00 | 0.58922 | 0.57732 | 0.57732 | 58.5 | -58.4999 | -58.5 | 1000 | 1000 | 1000 | -37.6 | 59.5 | 1000 |  |  | 58.5 | 92.45 | 37.6 | 11.153 | 27.3914 |  |  | 0.64911 | 0.64527 | 0.47952 | 0.12832 | 0.78911 | 0.82867
2016-11-09 19:00:00 | 0.58597 | 0.57344 | 0.57344 | 48.22 | -48.2199 | -48.22 | 1000 | 1000 | 1000 | -37.6 | 49.22 | 1000 |  |  | 48.22 | 76.99 | 37.6 | 11.153 | 27.3844 |  |  | 0.64911 | 0.6451 | 0.47627 | 0.12444 | 0.78911 | 0.8285
2016-11-09 20:00:00 | 0.56154 | 0.54715 | 0.54715 | 40.85 | -40.8499 | -40.85 | 1000 | 1000 | 1000 | -37.6 | 41.85 | 1000 |  |  | 40.85 | 65.02 | 37.6 | 10.8948 | 26.7236 |  |  | 0.63408 | 0.62953 | 0.45183 | 0.098154 | 0.77408 | 0.81293
2016-11-09 21:00:00 | 0.5046 | 0.48935 | 0.48935 | 39.5 | -39.4999 | -39.5 | 1000 | 1000 | 1000 | -37.6 | 40.5 | 1000 |  |  | 39.5 | 53.38 | 37.6 | 9.9701 | 24.4018 |  |  | 0.58027 | 0.57484 | 0.3949 | 0.040348 | 0.72027 | 0.75824
2016-11-09 22:00:00 | 0.44051 | 0.42942 | 0.42943 | 36.1 | -36.0999 | -36.1 | 1000 | 1000 | 1000 | -37.6 | 37.1 | 1000 |  |  | 36.1 | 52.44 | 37.6 | 8.4182 | 20.5048 |  |  | 0.48994 | 0.48303 | 0.33081 | 0 | 0.62994 | 0.66643
2016-11-09 23:00:00 | 0.37676 | 0.37811 | 0.37812 | 33.53 | -33.5299 | -33.53 | 1000 | 1000 | 1000 | -37.6 | 34.53 | 1000 |  |  | 33.53 | 47.78 | 37.6 | 6.2026 | 15.1537 |  |  | 0.36099 | 0.35698 | 0.26705 | 0 | 0.50099 | 0.54038
2016-11-10 00:00:00 | 0.38348 | 0.39384 | 0.39385 | 32.95 | -32.9499 | -32.95 | 1000 | 1000 | 1000 | -37.6 | 33.95 | 1000 |  |  | 32.95 | 44.98 | 37.6 | 5.5482 | 13.6687 |  |  | 0.32291 | 0.32199 | 0.27378 | 0 | 0.46291 | 0.50539
2016-11-10 01:00:00 | 0.40067 | 0.40987 | 0.40988 | 31.69 | -31.6899 | -31.69 | 1000 | 1000 | 1000 | -37.6 | 32.69 | 1000 |  |  | 31.69 | 43.86 | 37.6 | 5.9195 | 14.5424 |  |  | 0.34452 | 0.34258 | 0.29096 | 0 | 0.48452 | 0.52598
2016-11-10 02:00:00 | 0.42017 | 0.43161 | 0.43162 | 33.2 | -33.1999 | -33.2 | 1000 | 1000 | 1000 | -37.6 | 34.2 | 1000 |  |  | 33.2 | 42.33 | 37.6 | 6.0379 | 14.8368 |  |  | 0.35141 | 0.34951 | 0.31047 | 0 | 0.49141 | 0.53291
2016-11-10 03:00:00 | 0.45848 | 0.47027 | 0.47029 | 33.53 | -33.5299 | -33.53 | 1000 | 1000 | 1000 | -37.6 | 34.53 | 1000 |  |  | 33.53 | 40.36 | 37.6 | 6.5835 | 16.1019 |  |  | 0.38316 | 0.37931 | 0.34877 | 0.021287 | 0.52316 | 0.56271
2016-11-10 04:00:00 | 0.55567 | 0.56984 | 0.56986 | 35 | -34.9999 | -35 | 1000 | 1000 | 1000 | -37.6 | 36 | 1000 |  |  | 35 | 42.08 | 37.6 | 8.0188 | 19.6387 |  |  | 0.4667 | 0.46263 | 0.44596 | 0.12086 | 0.6067 | 0.64603
2016-11-10 05:00:00 | 0.72296 | 0.72188 | 0.7219 | 41.48 | -41.4799 | -41.48 | 1000 | 1000 | 1000 | -37.6 | 42.48 | 1000 |  |  | 41.48 | 45.22 | 37.6 | 12.1054 | 29.419 |  |  | 0.70454 | 0.69303 | 0.61326 | 0.2729 | 0.84454 | 0.87643
2016-11-10 06:00:00 | 0.74883 | 0.75171 | 0.75172 | 50.37 | -50.3699 | -50.37 | 1000 | 1000 | 1000 | -37.6 | 51.37 | 1000 |  |  | 50.37 | 52.12 | 37.6 | 12.4138 | 30.4963 |  |  | 0.72249 | 0.71841 | 0.63913 | 0.30272 | 0.86249 | 0.90181
2016-11-10 07:00:00 | 0.72936 | 0.73196 | 0.73197 | 58.91 | -58.9099 | -58.91 | 1000 | 1000 | 1000 | -37.6 | 59.91 | 1000 |  |  | 58.91 | 67.83 | 37.6 | 12.0303 | 29.4591 |  |  | 0.70017 | 0.69397 | 0.61966 | 0.28297 | 0.84017 | 0.87737
2016-11-10 08:00:00 | 0.70414 | 0.7063 | 0.70631 | 59.98 | -59.9799 | -59.98 | 1000 | 1000 | 1000 | -37.6 | 60.98 | 1000 |  |  | 59.98 | 69 | 37.6 | 11.7378 | 28.8284 |  |  | 0.68314 | 0.67912 | 0.59444 | 0.25731 | 0.82314 | 0.86252
2016-11-10 09:00:00 | 0.6773 | 0.67723 | 0.67724 | 58.52 | -58.5199 | -58.52 | 1000 | 1000 | 1000 | -37.6 | 59.52 | 1000 |  |  | 58.52 | 66.01 | 37.6 | 11.4627 | 28.1123 |  |  | 0.66713 | 0.66225 | 0.56759 | 0.22824 | 0.80713 | 0.84565
2016-11-10 10:00:00 | 0.64761 | 0.64537 | 0.64538 | 59.93 | -59.9299 | -59.93 | 1000 | 1000 | 1000 | -37.6 | 60.93 | 1000 |  |  | 59.93 | 65.88 | 37.6 | 11.1381 | 27.2784 |  |  | 0.64824 | 0.6426 | 0.53791 | 0.19638 | 0.78824 | 0.826
2016-11-10 11:00:00 | 0.62027 | 0.61828 | 0.61828 | 61.1 | -61.0999 | -61.1 | 1000 | 1000 | 1000 | -37.6 | 62.1 | 1000 |  |  | 61.1 | 66.27 | 37.6 | 10.7045 | 26.2698 |  |  | 0.62301 | 0.61884 | 0.51057 | 0.16928 | 0.76301 | 0.80224
2016-11-10 12:00:00 | 0.60889 | 0.60581 | 0.60581 | 65.01 | -65.0099 | -65.01 | 1000 | 1000 | 1000 | -37.6 | 66.01 | 1000 |  |  | 65.01 | 65.97 | 37.6 | 10.6006 | 25.9963 |  |  | 0.61696 | 0.6124 | 0.49918 | 0.15681 | 0.75696 | 0.7958
2016-11-10 13:00:00 | 0.60252 | 0.59885 | 0.59886 | 63.24 | -63.2399 | -63.24 | 1000 | 1000 | 1000 | -37.6 | 64.24 | 1000 |  |  | 63.24 | 60.16 | 37.6 | 10.5494 | 25.8709 |  |  | 0.61398 | 0.60945 | 0.49282 | 0.14986 | 0.75398 | 0.79285
2016-11-10 14:00:00 | 0.60561 | 0.60286 | 0.60286 | 65.08 | -65.0799 | -65.08 | 1000 | 1000 | 1000 | -37.6 | 66.08 | 1000 |  |  | 65.08 | 60.99 | 37.6 | 10.5845 | 26.0343 |  |  | 0.61602 | 0.61329 | 0.4959 | 0.15386 | 0.75602 | 0.79669
2016-11-10 15:00:00 | 0.61212 | 0.6089 | 0.60891 | 63.08 | -63.0799 | -63.08 | 1000 | 1000 | 1000 | -37.6 | 64.08 | 1000 |  |  | 63.08 | 61.91 | 37.6 | 10.7125 | 26.323 |  |  | 0.62347 | 0.6201 | 0.50242 | 0.15991 | 0.76347 | 0.8035
2016-11-10 16:00:00 | 0.62171 | 0.61624 | 0.61625 | 98.15 | -98.1499 | -98.15 | 1000 | 1000 | 1000 | -37.6 | 99.15 | 1000 |  |  | 98.15 | 66.31 | 37.6 | 11.1603 | 27.495 |  |  | 0.64953 | 0.6477 | 0.51201 | 0.16725 | 0.78953 | 0.8311
2016-11-10 17:00:00 | 0.62615 | 0.61762 | 0.61763 | 67.87 | -67.8699 | -67.87 | 1000 | 1000 | 1000 | -37.6 | 68.87 | 1000 |  |  | 67.87 | 77.86 | 37.6 | 11.5506 | 28.4751 |  |  | 0.67225 | 0.67079 | 0.51645 | 0.16863 | 0.81225 | 0.85419
2016-11-10 18:00:00 | 0.62736 | 0.6157 | 0.6157 | 60.24 | -60.2399 | -60.24 | 1000 | 1000 | 1000 | -37.6 | 61.24 | 1000 |  |  | 60.24 | 92.88 | 37.6 | 11.805 | 29.026 |  |  | 0.68706 | 0.68377 | 0.51766 | 0.1667 | 0.82706 | 0.86717
2016-11-10 19:00:00 | 0.62387 | 0.61154 | 0.61154 | 50.39 | -50.3899 | -50.39 | 1000 | 1000 | 1000 | -37.6 | 51.39 | 1000 |  |  | 50.39 | 74.22 | 37.6 | 11.805 | 29.0184 |  |  | 0.68706 | 0.68359 | 0.51417 | 0.16254 | 0.82706 | 0.86699
2016-11-10 20:00:00 | 0.59777 | 0.58342 | 0.58342 | 41.96 | -41.9599 | -41.96 | 1000 | 1000 | 1000 | -37.6 | 42.96 | 1000 |  |  | 41.96 | 57.8 | 37.6 | 11.5315 | 28.3175 |  |  | 0.67114 | 0.66708 | 0.48807 | 0.13442 | 0.81114 | 0.85048
2016-11-10 21:00:00 | 0.53708 | 0.52171 | 0.52171 | 39.72 | -39.7199 | -39.72 | 1000 | 1000 | 1000 | -37.6 | 40.72 | 1000 |  |  | 39.72 | 51.17 | 37.6 | 10.5526 | 25.8557 |  |  | 0.61417 | 0.60909 | 0.42738 | 0.072707 | 0.75417 | 0.79249
2016-11-10 22:00:00 | 0.46895 | 0.45788 | 0.45788 | 37.76 | -37.7599 | -37.76 | 1000 | 1000 | 1000 | -37.6 | 38.76 | 1000 |  |  | 37.76 | 51.85 | 37.6 | 8.9088 | 21.7204 |  |  | 0.51849 | 0.51167 | 0.35924 | 0.0088831 | 0.65849 | 0.69507
2016-11-10 23:00:00 | 0.40151 | 0.40357 | 0.40358 | 37.07 | -37.0699 | -37.07 | 1000 | 1000 | 1000 | -37.6 | 38.07 | 1000 |  |  | 37.07 | 47.81 | 37.6 | 6.5645 | 16.0543 |  |  | 0.38206 | 0.37819 | 0.29181 | 0 | 0.52206 | 0.56159
2016-11-11 00:00:00 | 0.41154 | 0.41762 | 0.41762 | 36.22 | -36.2199 | -36.22 | 1000 | 1000 | 1000 | -37.6 | 37.22 | 1000 |  |  | 36.22 | 48 | 37.6 | 6.4755 | 15.9875 |  |  | 0.37687 | 0.37662 | 0.30184 | 0 | 0.51687 | 0.56002
2016-11-11 01:00:00 | 0.42448 | 0.43067 | 0.43068 | 34.9 | -34.8999 | -34.9 | 1000 | 1000 | 1000 | -37.6 | 35.9 | 1000 |  |  | 34.9 | 45.11 | 37.6 | 6.6705 | 16.4508 |  |  | 0.38822 | 0.38753 | 0.31478 | 0 | 0.52822 | 0.57093
2016-11-11 02:00:00 | 0.4397 | 0.44733 | 0.44734 | 34.46 | -34.4599 | -34.46 | 1000 | 1000 | 1000 | -37.6 | 35.46 | 1000 |  |  | 34.46 | 42.25 | 37.6 | 6.7966 | 16.7687 |  |  | 0.39556 | 0.39502 | 0.33 | 0 | 0.53556 | 0.57842
2016-11-11 03:00:00 | 0.46576 | 0.47184 | 0.47185 | 36.46 | -36.4599 | -36.46 | 1000 | 1000 | 1000 | -37.6 | 37.46 | 1000 |  |  | 36.46 | 40 | 37.6 | 7.3161 | 17.9672 |  |  | 0.4258 | 0.42326 | 0.35605 | 0.022848 | 0.5658 | 0.60666
2016-11-11 04:00:00 | 0.56616 | 0.57759 | 0.57761 | 35.45 | -35.4499 | -35.45 | 1000 | 1000 | 1000 | -37.6 | 36.45 | 1000 |  |  | 35.45 | 39.57 | 37.6 | 8.6259 | 21.3071 |  |  | 0.50203 | 0.50193 | 0.45646 | 0.12861 | 0.64203 | 0.68533
2016-11-11 05:00:00 | 0.75184 | 0.74953 | 0.74955 | 37.6 | -37.5999 | -37.6 | 1000 | 1000 | 1000 | -37.6 | 38.6 | 1000 |  |  | 37.6 | 41.35 | 37.6 | 12.7146 | 30.9086 |  |  | 0.73999 | 0.72812 | 0.64213 | 0.30055 | 0.87999 | 0.91152
2016-11-11 06:00:00 | 0.77586 | 0.77724 | 0.77724 | 48.46 | -48.4599 | -48.46 | 1000 | 1000 | 1000 | -37.6 | 49.46 | 1000 |  |  | 48.46 | 47.48 | 37.6 | 13.015 | 31.9623 |  |  | 0.75748 | 0.75294 | 0.66616 | 0.32824 | 0.89748 | 0.93634
2016-11-11 07:00:00 | 0.76284 | 0.76773 | 0.76774 | 54.97 | -54.9699 | -54.97 | 1000 | 1000 | 1000 | -37.6 | 55.97 | 1000 |  |  | 54.97 | 56.97 | 37.6 | 12.3456 | 30.1975 |  |  | 0.71852 | 0.71137 | 0.65314 | 0.31874 | 0.85852 | 0.89477
2016-11-11 08:00:00 | 0.74166 | 0.74152 | 0.74152 | 54.92 | -54.9199 | -54.92 | 1000 | 1000 | 1000 | -37.6 | 55.92 | 1000 |  |  | 54.92 | 56.17 | 37.6 | 12.4547 | 30.4366 |  |  | 0.72487 | 0.717 | 0.63196 | 0.29252 | 0.86487 | 0.9004
2016-11-11 09:00:00 | 0.71255 | 0.7106 | 0.71061 | 55.9 | -55.8999 | -55.9 | 1000 | 1000 | 1000 | -37.6 | 56.9 | 1000 |  |  | 55.9 | 54.61 | 37.6 | 12.1739 | 29.7846 |  |  | 0.70852 | 0.70164 | 0.60284 | 0.26161 | 0.84852 | 0.88504
2016-11-11 10:00:00 | 0.68657 | 0.68506 | 0.68507 | 55.93 | -55.9299 | -55.93 | 1000 | 1000 | 1000 | -37.6 | 56.93 | 1000 |  |  | 55.93 | 52.52 | 37.6 | 11.7552 | 28.8258 |  |  | 0.68416 | 0.67905 | 0.57686 | 0.23607 | 0.82416 | 0.86245
2016-11-11 11:00:00 | 0.66134 | 0.65921 | 0.65922 | 54.93 | -54.9299 | -54.93 | 1000 | 1000 | 1000 | -37.6 | 55.93 | 1000 |  |  | 54.93 | 52.48 | 37.6 | 11.4087 | 27.9931 |  |  | 0.66399 | 0.65944 | 0.55164 | 0.21022 | 0.80399 | 0.84284
2016-11-11 12:00:00 | 0.64322 | 0.63948 | 0.63948 | 54.42 | -54.4199 | -54.42 | 1000 | 1000 | 1000 | -37.6 | 55.42 | 1000 |  |  | 54.42 | 53.02 | 37.6 | 11.2574 | 27.6214 |  |  | 0.65519 | 0.65068 | 0.53351 | 0.19048 | 0.79519 | 0.83408
2016-11-11 13:00:00 | 0.63386 | 0.6309 | 0.6309 | 51.7 | -51.6999 | -51.7 | 1000 | 1000 | 1000 | -37.6 | 52.7 | 1000 |  |  | 51.7 | 50.88 | 37.6 | 11.0372 | 27.0962 |  |  | 0.64237 | 0.63831 | 0.52416 | 0.1819 | 0.78237 | 0.82171
2016-11-11 14:00:00 | 0.63225 | 0.62981 | 0.62982 | 51.71 | -51.7099 | -51.71 | 1000 | 1000 | 1000 | -37.6 | 52.71 | 1000 |  |  | 51.71 | 47.28 | 37.6 | 11.0087 | 27.0858 |  |  | 0.64071 | 0.63806 | 0.52255 | 0.18082 | 0.78071 | 0.82146
2016-11-11 15:00:00 | 0.63101 | 0.62737 | 0.62738 | 57.91 | -57.9099 | -57.91 | 1000 | 1000 | 1000 | -37.6 | 58.91 | 1000 |  |  | 57.91 | 47.6 | 37.6 | 11.1146 | 27.3579 |  |  | 0.64688 | 0.64448 | 0.52131 | 0.17838 | 0.78688 | 0.82788
2016-11-11 16:00:00 | 0.64339 | 0.63816 | 0.63817 | 64.92 | -64.9199 | -64.92 | 1000 | 1000 | 1000 | -37.6 | 65.92 | 1000 |  |  | 64.92 | 50.47 | 37.6 | 11.5637 | 28.5542 |  |  | 0.67301 | 0.67266 | 0.53369 | 0.18917 | 0.81301 | 0.85606
2016-11-11 17:00:00 | 0.65279 | 0.64548 | 0.64548 | 56.94 | -56.9399 | -56.94 | 1000 | 1000 | 1000 | -37.6 | 57.94 | 1000 |  |  | 56.94 | 65.95 | 37.6 | 11.9084 | 29.381 |  |  | 0.69307 | 0.69213 | 0.54309 | 0.19648 | 0.83307 | 0.87553
2016-11-11 18:00:00 | 0.6506 | 0.64122 | 0.64123 | 56.25 | -56.2499 | -56.25 | 1000 | 1000 | 1000 | -37.6 | 57.25 | 1000 |  |  | 56.25 | 69.05 | 37.6 | 12.0546 | 29.7203 |  |  | 0.70158 | 0.70013 | 0.5409 | 0.19223 | 0.84158 | 0.88353
2016-11-11 19:00:00 | 0.63523 | 0.62279 | 0.62279 | 45.79 | -45.7899 | -45.79 | 1000 | 1000 | 1000 | -37.6 | 46.79 | 1000 |  |  | 45.79 | 65.91 | 37.6 | 12.021 | 29.564 |  |  | 0.69962 | 0.69644 | 0.52553 | 0.17379 | 0.83962 | 0.87984
2016-11-11 20:00:00 | 0.60393 | 0.58982 | 0.58982 | 42.09 | -42.0899 | -42.09 | 1000 | 1000 | 1000 | -37.6 | 43.09 | 1000 |  |  | 42.09 | 50.85 | 37.6 | 11.6409 | 28.6185 |  |  | 0.67751 | 0.67417 | 0.49423 | 0.14082 | 0.81751 | 0.85757
2016-11-11 21:00:00 | 0.55222 | 0.53865 | 0.53865 | 43.48 | -43.4799 | -43.48 | 1000 | 1000 | 1000 | -37.6 | 44.48 | 1000 |  |  | 43.48 | 49.15 | 37.6 | 10.6605 | 26.1507 |  |  | 0.62045 | 0.61604 | 0.44251 | 0.089646 | 0.76045 | 0.79944
2016-11-11 22:00:00 | 0.49473 | 0.48469 | 0.48469 | 41.27 | -41.2699 | -41.27 | 1000 | 1000 | 1000 | -37.6 | 42.27 | 1000 |  |  | 41.27 | 48.84 | 37.6 | 9.3066 | 22.7663 |  |  | 0.54165 | 0.53631 | 0.38503 | 0.035693 | 0.68165 | 0.71971
2016-11-11 23:00:00 | 0.42168 | 0.4236 | 0.4236 | 40.21 | -40.2099 | -40.21 | 1000 | 1000 | 1000 | -37.6 | 41.21 | 1000 |  |  | 40.21 | 46.44 | 37.6 | 6.9681 | 17.108 |  |  | 0.40554 | 0.40302 | 0.31198 | 0 | 0.54554 | 0.58642
2016-11-12 00:00:00 | 0.42167 | 0.42715 | 0.42716 | 38.31 | -38.3099 | -38.31 | 1000 | 1000 | 1000 | -37.6 | 39.31 | 1000 |  |  | 38.31 | 40.97 | 37.6 | 6.72 | 16.6063 |  |  | 0.39111 | 0.3912 | 0.31197 | 0 | 0.53111 | 0.5746
2016-11-12 01:00:00 | 0.42761 | 0.43191 | 0.43192 | 36.78 | -36.7799 | -36.78 | 1000 | 1000 | 1000 | -37.6 | 37.78 | 1000 |  |  | 36.78 | 39.57 | 37.6 | 6.9223 | 17.087 |  |  | 0.40288 | 0.40252 | 0.31791 | 0 | 0.54288 | 0.58592
2016-11-12 02:00:00 | 0.44249 | 0.44811 | 0.44812 | 36.09 | -36.0899 | -36.09 | 1000 | 1000 | 1000 | -37.6 | 37.09 | 1000 |  |  | 36.09 | 37.71 | 37.6 | 7.0532 | 17.4173 |  |  | 0.4105 | 0.4103 | 0.33278 | 0 | 0.5505 | 0.5937
2016-11-12 03:00:00 | 0.47486 | 0.47983 | 0.47984 | 36.05 | -36.0499 | -36.05 | 1000 | 1000 | 1000 | -37.6 | 37.05 | 1000 |  |  | 36.05 | 37.33 | 37.6 | 7.5922 | 18.6618 |  |  | 0.44187 | 0.43962 | 0.36516 | 0.030841 | 0.58187 | 0.62302
2016-11-12 04:00:00 | 0.57821 | 0.58861 | 0.58862 | 36.09 | -36.0899 | -36.09 | 1000 | 1000 | 1000 | -37.6 | 37.09 | 1000 |  |  | 36.09 | 37.86 | 37.6 | 8.951 | 22.1293 |  |  | 0.52095 | 0.5213 | 0.4685 | 0.13962 | 0.66095 | 0.7047
2016-11-12 05:00:00 | 0.7573 | 0.75113 | 0.75115 | 36.33 | -36.3299 | -36.33 | 1000 | 1000 | 1000 | -37.6 | 37.33 | 1000 |  |  | 36.33 | 38.81 | 37.6 | 13.1926 | 32.0957 |  |  | 0.76781 | 0.75608 | 0.64759 | 0.30215 | 0.90781 | 0.93948
2016-11-12 06:00:00 | 0.77482 | 0.7712 | 0.7712 | 38.38 | -38.3799 | -38.38 | 1000 | 1000 | 1000 | -37.6 | 39.38 | 1000 |  |  | 38.38 | 40.19 | 37.6 | 13.507 | 33.2019 |  |  | 0.78611 | 0.78214 | 0.66511 | 0.3222 | 0.92611 | 0.96554
2016-11-12 07:00:00 | 0.73456 | 0.72988 | 0.72989 | 42.21 | -42.2099 | -42.21 | 1000 | 1000 | 1000 | -37.6 | 43.21 | 1000 |  |  | 42.21 | 43.65 | 37.6 | 12.8118 | 31.3671 |  |  | 0.74565 | 0.73892 | 0.62486 | 0.28089 | 0.88565 | 0.92232
2016-11-12 08:00:00 | 0.72488 | 0.71714 | 0.71714 | 45.77 | -45.7699 | -45.77 | 1000 | 1000 | 1000 | -37.6 | 46.77 | 1000 |  |  | 45.77 | 47.44 | 37.6 | 12.9245 | 31.6133 |  |  | 0.75221 | 0.74472 | 0.61518 | 0.26814 | 0.89221 | 0.92812
2016-11-12 09:00:00 | 0.70187 | 0.6935 | 0.69351 | 46.52 | -46.5199 | -46.52 | 1000 | 1000 | 1000 | -37.6 | 47.52 | 1000 |  |  | 46.52 | 52 | 37.6 | 12.6331 | 30.9358 |  |  | 0.73525 | 0.72876 | 0.59216 | 0.24451 | 0.87525 | 0.91216
2016-11-12 10:00:00 | 0.68015 | 0.67315 | 0.67316 | 43.34 | -43.3399 | -43.34 | 1000 | 1000 | 1000 | -37.6 | 44.34 | 1000 |  |  | 43.34 | 53.7 | 37.6 | 12.1988 | 29.9402 |  |  | 0.70997 | 0.70531 | 0.57045 | 0.22416 | 0.84997 | 0.88871
2016-11-12 11:00:00 | 0.65518 | 0.64774 | 0.64775 | 39.94 | -39.9399 | -39.94 | 1000 | 1000 | 1000 | -37.6 | 40.94 | 1000 |  |  | 39.94 | 52.79 | 37.6 | 11.839 | 29.0744 |  |  | 0.68903 | 0.68491 | 0.54548 | 0.19875 | 0.82903 | 0.86831
2016-11-12 12:00:00 | 0.63816 | 0.62936 | 0.62937 | 40.86 | -40.8599 | -40.86 | 1000 | 1000 | 1000 | -37.6 | 41.86 | 1000 |  |  | 40.86 | 54.25 | 37.6 | 11.682 | 28.6883 |  |  | 0.67989 | 0.67581 | 0.52846 | 0.18037 | 0.81989 | 0.85921
2016-11-12 13:00:00 | 0.62731 | 0.61911 | 0.61911 | 36.09 | -36.0899 | -36.09 | 1000 | 1000 | 1000 | -37.6 | 37.09 | 1000 |  |  | 36.09 | 49.92 | 37.6 | 11.4535 | 28.1432 |  |  | 0.6666 | 0.66297 | 0.51761 | 0.17011 | 0.8066 | 0.84637
2016-11-12 14:00:00 | 0.61535 | 0.6059 | 0.6059 | 38.06 | -38.0599 | -38.06 | 1000 | 1000 | 1000 | -37.6 | 39.06 | 1000 |  |  | 38.06 | 46.87 | 37.6 | 11.4242 | 28.1336 |  |  | 0.66489 | 0.66275 | 0.50565 | 0.1569 | 0.80489 | 0.84615
2016-11-12 15:00:00 | 0.6227 | 0.61351 | 0.61351 | 45.9 | -45.8999 | -45.9 | 1000 | 1000 | 1000 | -37.6 | 46.9 | 1000 |  |  | 45.9 | 49.92 | 37.6 | 11.5342 | 28.4165 |  |  | 0.6713 | 0.66941 | 0.51299 | 0.16451 | 0.8113 | 0.85281
2016-11-12 16:00:00 | 0.63836 | 0.62804 | 0.62803 | 51.17 | -51.1699 | -51.17 | 1000 | 1000 | 1000 | -37.6 | 52.17 | 1000 |  |  | 51.17 | 56.18 | 37.6 | 12.0005 | 29.6599 |  |  | 0.69843 | 0.6987 | 0.52866 | 0.17903 | 0.83843 | 0.8821
2016-11-12 17:00:00 | 0.6461 | 0.63326 | 0.63326 | 48.32 | -48.3199 | -48.32 | 1000 | 1000 | 1000 | -37.6 | 49.32 | 1000 |  |  | 48.32 | 70.94 | 37.6 | 12.358 | 30.5183 |  |  | 0.71924 | 0.71892 | 0.5364 | 0.18426 | 0.85924 | 0.90232
2016-11-12 18:00:00 | 0.64642 | 0.63189 | 0.63189 | 39.15 | -39.1499 | -39.15 | 1000 | 1000 | 1000 | -37.6 | 40.15 | 1000 |  |  | 39.15 | 75 | 37.6 | 12.5097 | 30.8704 |  |  | 0.72807 | 0.72722 | 0.53672 | 0.18289 | 0.86807 | 0.91062
2016-11-12 19:00:00 | 0.6399 | 0.62385 | 0.62385 | 36.1 | -36.0999 | -36.1 | 1000 | 1000 | 1000 | -37.6 | 37.1 | 1000 |  |  | 36.1 | 64.98 | 37.6 | 12.4747 | 30.7076 |  |  | 0.72603 | 0.72339 | 0.5302 | 0.17485 | 0.86603 | 0.90679
2016-11-12 20:00:00 | 0.61662 | 0.60045 | 0.60045 | 34.77 | -34.7699 | -34.77 | 1000 | 1000 | 1000 | -37.6 | 35.77 | 1000 |  |  | 34.77 | 50.35 | 37.6 | 12.0803 | 29.7253 |  |  | 0.70308 | 0.70025 | 0.50692 | 0.15145 | 0.84308 | 0.88365
2016-11-12 21:00:00 | 0.5655 | 0.5503 | 0.5503 | 34.99 | -34.9899 | -34.99 | 1000 | 1000 | 1000 | -37.6 | 35.99 | 1000 |  |  | 34.99 | 46 | 37.6 | 11.0627 | 27.1609 |  |  | 0.64385 | 0.63983 | 0.45579 | 0.1013 | 0.78385 | 0.82323
2016-11-12 22:00:00 | 0.50451 | 0.4927 | 0.49271 | 34.34 | -34.3399 | -34.34 | 1000 | 1000 | 1000 | -37.6 | 35.34 | 1000 |  |  | 34.34 | 47.41 | 37.6 | 9.6568 | 23.6418 |  |  | 0.56203 | 0.55693 | 0.39481 | 0.043709 | 0.70203 | 0.74033
2016-11-12 23:00:00 | 0.43322 | 0.43458 | 0.43459 | 32.99 | -32.9899 | -32.99 | 1000 | 1000 | 1000 | -37.6 | 33.99 | 1000 |  |  | 32.99 | 46.98 | 37.6 | 7.2311 | 17.7694 |  |  | 0.42085 | 0.4186 | 0.32352 | 0 | 0.56085 | 0.602
2016-11-13 00:00:00 | 0.44636 | 0.45518 | 0.45519 | 34.15 | -34.1499 | -34.15 | 1000 | 1000 | 1000 | -37.6 | 35.15 | 1000 |  |  | 34.15 | 43.58 | 37.6 | 6.8232 | 16.868 |  |  | 0.39712 | 0.39736 | 0.33666 | 0.0061904 | 0.53712 | 0.58076
2016-11-13 01:00:00 | 0.45169 | 0.45918 | 0.45919 | 32.95 | -32.9499 | -32.95 | 1000 | 1000 | 1000 | -37.6 | 33.95 | 1000 |  |  | 32.95 | 41.38 | 37.6 | 7.0286 | 17.3562 |  |  | 0.40907 | 0.40886 | 0.34198 | 0.010187 | 0.54907 | 0.59226
2016-11-13 02:00:00 | 0.47684 | 0.48744 | 0.48745 | 31.76 | -31.7599 | -31.76 | 1000 | 1000 | 1000 | -37.6 | 32.76 | 1000 |  |  | 31.76 | 39.34 | 37.6 | 7.1615 | 17.6917 |  |  | 0.4168 | 0.41677 | 0.36713 | 0.038454 | 0.5568 | 0.60017
2016-11-13 03:00:00 | 0.51698 | 0.52821 | 0.52822 | 31.46 | -31.4599 | -31.46 | 1000 | 1000 | 1000 | -37.6 | 32.46 | 1000 |  |  | 31.46 | 39.26 | 37.6 | 7.7087 | 18.9555 |  |  | 0.44865 | 0.44654 | 0.40728 | 0.079219 | 0.58865 | 0.62994
2016-11-13 04:00:00 | 0.63612 | 0.65536 | 0.65537 | 31.43 | -31.4299 | -31.43 | 1000 | 1000 | 1000 | -37.6 | 32.43 | 1000 |  |  | 31.43 | 39.45 | 37.6 | 9.0883 | 22.477 |  |  | 0.52894 | 0.52949 | 0.52641 | 0.20637 | 0.66894 | 0.71289
2016-11-13 05:00:00 | 0.73851 | 0.72702 | 0.72704 | 31.63 | -31.6299 | -31.63 | 1000 | 1000 | 1000 | -37.6 | 32.63 | 1000 |  |  | 31.63 | 39.45 | 37.6 | 13.3943 | 32.5976 |  |  | 0.77955 | 0.76791 | 0.6288 | 0.27804 | 0.91955 | 0.95131
2016-11-13 06:00:00 | 0.75005 | 0.74008 | 0.74007 | 31.46 | -31.4599 | -31.46 | 1000 | 1000 | 1000 | -37.6 | 32.46 | 1000 |  |  | 31.46 | 38.87 | 37.6 | 13.7147 | 33.7263 |  |  | 0.7982 | 0.7945 | 0.64035 | 0.29107 | 0.9382 | 0.9779
2016-11-13 07:00:00 | 0.72241 | 0.71366 | 0.71366 | 35.07 | -35.0699 | -35.07 | 1000 | 1000 | 1000 | -37.6 | 36.07 | 1000 |  |  | 35.07 | 39.15 | 37.6 | 13.0087 | 31.8619 |  |  | 0.75711 | 0.75058 | 0.61271 | 0.26466 | 0.89711 | 0.93398
2016-11-13 08:00:00 | 0.70817 | 0.69553 | 0.69553 | 36.02 | -36.0199 | -36.02 | 1000 | 1000 | 1000 | -37.6 | 37.02 | 1000 |  |  | 36.02 | 40.19 | 37.6 | 13.1229 | 32.1111 |  |  | 0.76376 | 0.75645 | 0.59846 | 0.24653 | 0.90376 | 0.93985
2016-11-13 09:00:00 | 0.68746 | 0.67466 | 0.67466 | 35.57 | -35.5699 | -35.57 | 1000 | 1000 | 1000 | -37.6 | 36.57 | 1000 |  |  | 35.57 | 43.03 | 37.6 | 12.8269 | 31.4227 |  |  | 0.74653 | 0.74023 | 0.57776 | 0.22566 | 0.88653 | 0.92363
2016-11-13 10:00:00 | 0.67594 | 0.66637 | 0.66637 | 36.37 | -36.3699 | -36.37 | 1000 | 1000 | 1000 | -37.6 | 37.37 | 1000 |  |  | 36.37 | 45.26 | 37.6 | 12.386 | 30.4116 |  |  | 0.72087 | 0.71641 | 0.56623 | 0.21737 | 0.86087 | 0.89981
2016-11-13 11:00:00 | 0.64828 | 0.63787 | 0.63787 | 36.1 | -36.0999 | -36.1 | 1000 | 1000 | 1000 | -37.6 | 37.1 | 1000 |  |  | 36.1 | 47.77 | 37.6 | 12.0206 | 29.5317 |  |  | 0.6996 | 0.69568 | 0.53858 | 0.18887 | 0.8396 | 0.87908
2016-11-13 12:00:00 | 0.63865 | 0.62819 | 0.62819 | 36.05 | -36.0499 | -36.05 | 1000 | 1000 | 1000 | -37.6 | 37.05 | 1000 |  |  | 36.05 | 48.4 | 37.6 | 11.8612 | 29.1395 |  |  | 0.69032 | 0.68645 | 0.52895 | 0.17919 | 0.83032 | 0.86985
2016-11-13 13:00:00 | 0.62617 | 0.61606 | 0.61606 | 36.28 | -36.2799 | -36.28 | 1000 | 1000 | 1000 | -37.6 | 37.28 | 1000 |  |  | 36.28 | 43.99 | 37.6 | 11.6292 | 28.586 |  |  | 0.67683 | 0.67341 | 0.51647 | 0.16706 | 0.81683 | 0.85681
2016-11-13 14:00:00 | 0.63232 | 0.62415 | 0.62415 | 39.37 | -39.3699 | -39.37 | 1000 | 1000 | 1000 | -37.6 | 40.37 | 1000 |  |  | 39.37 | 42.84 | 37.6 | 11.5996 | 28.5768 |  |  | 0.6751 | 0.67319 | 0.52262 | 0.17515 | 0.8151 | 0.85659
2016-11-13 15:00:00 | 0.63771 | 0.62944 | 0.62944 | 44.74 | -44.7399 | -44.74 | 1000 | 1000 | 1000 | -37.6 | 45.74 | 1000 |  |  | 44.74 | 43.46 | 37.6 | 11.7113 | 28.8643 |  |  | 0.6816 | 0.67996 | 0.52801 | 0.18044 | 0.8216 | 0.86336
2016-11-13 16:00:00 | 0.66285 | 0.65505 | 0.65505 | 48.82 | -48.8199 | -48.82 | 1000 | 1000 | 1000 | -37.6 | 49.82 | 1000 |  |  | 48.82 | 46.48 | 37.6 | 12.1848 | 30.1277 |  |  | 0.70916 | 0.70972 | 0.55315 | 0.20605 | 0.84916 | 0.89312
2016-11-13 17:00:00 | 0.66855 | 0.65782 | 0.65782 | 48.29 | -48.2899 | -48.29 | 1000 | 1000 | 1000 | -37.6 | 49.29 | 1000 |  |  | 48.29 | 53.19 | 37.6 | 12.5478 | 30.9994 |  |  | 0.73029 | 0.73026 | 0.55885 | 0.20882 | 0.87029 | 0.91366
2016-11-13 18:00:00 | 0.66953 | 0.6572 | 0.6572 | 46.07 | -46.0699 | -46.07 | 1000 | 1000 | 1000 | -37.6 | 47.07 | 1000 |  |  | 46.07 | 67.39 | 37.6 | 12.7019 | 31.3568 |  |  | 0.73925 | 0.73868 | 0.55983 | 0.2082 | 0.87925 | 0.92208
2016-11-13 19:00:00 | 0.66426 | 0.65063 | 0.65063 | 40.9 | -40.8999 | -40.9 | 1000 | 1000 | 1000 | -37.6 | 41.9 | 1000 |  |  | 40.9 | 64.93 | 37.6 | 12.6662 | 31.1914 |  |  | 0.73718 | 0.73478 | 0.55456 | 0.20163 | 0.87718 | 0.91818
2016-11-13 20:00:00 | 0.64758 | 0.63503 | 0.63503 | 38.06 | -38.0599 | -38.06 | 1000 | 1000 | 1000 | -37.6 | 39.06 | 1000 |  |  | 38.06 | 50.01 | 37.6 | 12.2658 | 30.1936 |  |  | 0.71387 | 0.71127 | 0.53788 | 0.18603 | 0.85387 | 0.89467
2016-11-13 21:00:00 | 0.58975 | 0.57714 | 0.57714 | 37.44 | -37.4399 | -37.44 | 1000 | 1000 | 1000 | -37.6 | 38.44 | 1000 |  |  | 37.44 | 46.16 | 37.6 | 11.2324 | 27.5882 |  |  | 0.65373 | 0.6499 | 0.48004 | 0.12814 | 0.79373 | 0.8333
2016-11-13 22:00:00 | 0.52404 | 0.5142 | 0.5142 | 35.91 | -35.9099 | -35.91 | 1000 | 1000 | 1000 | -37.6 | 36.91 | 1000 |  |  | 35.91 | 47.42 | 37.6 | 9.8047 | 24.012 |  |  | 0.57064 | 0.56565 | 0.41434 | 0.065202 | 0.71064 | 0.74905
2016-11-13 23:00:00 | 0.45096 | 0.45435 | 0.45435 | 32.56 | -32.5599 | -32.56 | 1000 | 1000 | 1000 | -37.6 | 33.56 | 1000 |  |  | 32.56 | 44.57 | 37.6 | 7.3421 | 18.0491 |  |  | 0.42731 | 0.42519 | 0.34126 | 0.0053545 | 0.56731 | 0.60859
2016-11-14 00:00:00 | 0.4352 | 0.4437 | 0.44371 | 31.61 | -31.6099 | -31.61 | 1000 | 1000 | 1000 | -37.6 | 32.61 | 1000 |  |  | 31.61 | 42.16 | 37.6 | 6.6524 | 16.4351 |  |  | 0.38717 | 0.38717 | 0.32549 | 0 | 0.52717 | 0.57057
2016-11-14 01:00:00 | 0.44637 | 0.45463 | 0.45464 | 31.79 | -31.7899 | -31.79 | 1000 | 1000 | 1000 | -37.6 | 32.79 | 1000 |  |  | 31.79 | 40.43 | 37.6 | 6.8527 | 16.911 |  |  | 0.39883 | 0.39838 | 0.33667 | 0.0056421 | 0.53883 | 0.58178
2016-11-14 02:00:00 | 0.46529 | 0.4756 | 0.47561 | 31.68 | -31.6799 | -31.68 | 1000 | 1000 | 1000 | -37.6 | 32.68 | 1000 |  |  | 31.68 | 39.03 | 37.6 | 6.9823 | 17.2379 |  |  | 0.40637 | 0.40608 | 0.35558 | 0.02661 | 0.54637 | 0.58948
2016-11-14 03:00:00 | 0.49682 | 0.50639 | 0.5064 | 31.68 | -31.6799 | -31.68 | 1000 | 1000 | 1000 | -37.6 | 32.68 | 1000 |  |  | 31.68 | 38.97 | 37.6 | 7.5159 | 18.4697 |  |  | 0.43743 | 0.43509 | 0.38712 | 0.057405 | 0.57743 | 0.61849
2016-11-14 04:00:00 | 0.60056 | 0.61575 | 0.61577 | 32.69 | -32.6899 | -32.69 | 1000 | 1000 | 1000 | -37.6 | 33.69 | 1000 |  |  | 32.69 | 39.92 | 37.6 | 8.8612 | 21.9019 |  |  | 0.51572 | 0.51595 | 0.49086 | 0.16677 | 0.65572 | 0.69935
2016-11-14 05:00:00 | 0.77532 | 0.77365 | 0.77366 | 43.92 | -43.9199 | -43.92 | 1000 | 1000 | 1000 | -37.6 | 44.92 | 1000 |  |  | 43.92 | 42.92 | 37.6 | 13.0605 | 31.7674 |  |  | 0.76013 | 0.74835 | 0.66562 | 0.32466 | 0.90013 | 0.93175
2016-11-14 06:00:00 | 0.80418 | 0.80704 | 0.80704 | 54.92 | -54.9199 | -54.92 | 1000 | 1000 | 1000 | -37.6 | 55.92 | 1000 |  |  | 54.92 | 49.97 | 37.6 | 13.371 | 32.859 |  |  | 0.7782 | 0.77407 | 0.69447 | 0.35804 | 0.9182 | 0.95747
2016-11-14 07:00:00 | 0.77809 | 0.78231 | 0.78232 | 51.19 | -51.1899 | -51.19 | 1000 | 1000 | 1000 | -37.6 | 52.19 | 1000 |  |  | 51.19 | 68.28 | 37.6 | 12.683 | 31.0436 |  |  | 0.73816 | 0.7313 | 0.66839 | 0.33332 | 0.87816 | 0.9147
2016-11-14 08:00:00 | 0.76712 | 0.76807 | 0.76808 | 38.49 | -38.4899 | -38.49 | 1000 | 1000 | 1000 | -37.6 | 39.49 | 1000 |  |  | 38.49 | 76.7 | 37.6 | 12.7947 | 31.2879 |  |  | 0.74466 | 0.73705 | 0.65742 | 0.31908 | 0.88466 | 0.92045
2016-11-14 09:00:00 | 0.73524 | 0.73398 | 0.73399 | 37.07 | -37.0699 | -37.07 | 1000 | 1000 | 1000 | -37.6 | 38.07 | 1000 |  |  | 37.07 | 71.28 | 37.6 | 12.5062 | 30.6174 |  |  | 0.72787 | 0.72126 | 0.62554 | 0.28499 | 0.86787 | 0.90466
2016-11-14 10:00:00 | 0.70372 | 0.70206 | 0.70207 | 36.94 | -36.9399 | -36.94 | 1000 | 1000 | 1000 | -37.6 | 37.94 | 1000 |  |  | 36.94 | 68.95 | 37.6 | 12.0762 | 29.632 |  |  | 0.70284 | 0.69805 | 0.59402 | 0.25307 | 0.84284 | 0.88145
2016-11-14 11:00:00 | 0.68201 | 0.68044 | 0.68045 | 39.51 | -39.5099 | -39.51 | 1000 | 1000 | 1000 | -37.6 | 40.51 | 1000 |  |  | 39.51 | 67.6 | 37.6 | 11.7201 | 28.7753 |  |  | 0.68212 | 0.67787 | 0.5723 | 0.23145 | 0.82212 | 0.86127
2016-11-14 12:00:00 | 0.66762 | 0.66514 | 0.66515 | 37.84 | -37.8399 | -37.84 | 1000 | 1000 | 1000 | -37.6 | 38.84 | 1000 |  |  | 37.84 | 65.18 | 37.6 | 11.5647 | 28.3932 |  |  | 0.67307 | 0.66886 | 0.55792 | 0.21615 | 0.81307 | 0.85226
2016-11-14 13:00:00 | 0.6504 | 0.64737 | 0.64738 | 42.03 | -42.0299 | -42.03 | 1000 | 1000 | 1000 | -37.6 | 43.03 | 1000 |  |  | 42.03 | 64.93 | 37.6 | 11.3385 | 27.8536 |  |  | 0.6599 | 0.65615 | 0.54069 | 0.19838 | 0.7999 | 0.83955
2016-11-14 14:00:00 | 0.64494 | 0.6418 | 0.64181 | 51.19 | -51.1899 | -51.19 | 1000 | 1000 | 1000 | -37.6 | 52.19 | 1000 |  |  | 51.19 | 62.54 | 37.6 | 11.3094 | 27.8438 |  |  | 0.65821 | 0.65592 | 0.53524 | 0.19281 | 0.79821 | 0.83932
2016-11-14 15:00:00 | 0.64736 | 0.64363 | 0.64363 | 49.95 | -49.9499 | -49.95 | 1000 | 1000 | 1000 | -37.6 | 50.95 | 1000 |  |  | 49.95 | 68.02 | 37.6 | 11.4183 | 28.1237 |  |  | 0.66455 | 0.66252 | 0.53766 | 0.19463 | 0.80455 | 0.84592
2016-11-14 16:00:00 | 0.66989 | 0.66626 | 0.66626 | 56.09 | -56.0899 | -56.09 | 1000 | 1000 | 1000 | -37.6 | 57.09 | 1000 |  |  | 56.09 | 80.95 | 37.6 | 11.8798 | 29.3541 |  |  | 0.69141 | 0.6915 | 0.56019 | 0.21726 | 0.83141 | 0.8749
2016-11-14 17:00:00 | 0.67877 | 0.67287 | 0.67287 | 46.98 | -46.9799 | -46.98 | 1000 | 1000 | 1000 | -37.6 | 47.98 | 1000 |  |  | 46.98 | 111.01 | 37.6 | 12.2338 | 30.2037 |  |  | 0.71201 | 0.71151 | 0.56907 | 0.22387 | 0.85201 | 0.89491
2016-11-14 18:00:00 | 0.6779 | 0.67011 | 0.67011 | 38.58 | -38.5799 | -38.58 | 1000 | 1000 | 1000 | -37.6 | 39.58 | 1000 |  |  | 38.58 | 99.99 | 37.6 | 12.384 | 30.5523 |  |  | 0.72075 | 0.71973 | 0.5682 | 0.22111 | 0.86075 | 0.90313
2016-11-14 19:00:00 | 0.65876 | 0.64724 | 0.64724 | 40.07 | -40.0699 | -40.07 | 1000 | 1000 | 1000 | -37.6 | 41.07 | 1000 |  |  | 40.07 | 79.97 | 37.6 | 12.3493 | 30.3913 |  |  | 0.71874 | 0.71593 | 0.54906 | 0.19824 | 0.85874 | 0.89933
2016-11-14 20:00:00 | 0.63297 | 0.62084 | 0.62084 | 35.36 | -35.3599 | -35.36 | 1000 | 1000 | 1000 | -37.6 | 36.36 | 1000 |  |  | 35.36 | 68.92 | 37.6 | 11.9589 | 29.4192 |  |  | 0.69601 | 0.69303 | 0.52327 | 0.17184 | 0.83601 | 0.87643
2016-11-14 21:00:00 | 0.57934 | 0.56766 | 0.56766 | 32.67 | -32.6699 | -32.67 | 1000 | 1000 | 1000 | -37.6 | 33.67 | 1000 |  |  | 32.67 | 53.2 | 37.6 | 10.9515 | 26.8815 |  |  | 0.63738 | 0.63325 | 0.46963 | 0.11866 | 0.77738 | 0.81665
2016-11-14 22:00:00 | 0.51459 | 0.5055 | 0.50551 | 31.72 | -31.7199 | -31.72 | 1000 | 1000 | 1000 | -37.6 | 32.72 | 1000 |  |  | 31.72 | 50.16 | 37.6 | 9.5601 | 23.3997 |  |  | 0.5564 | 0.55123 | 0.40488 | 0.056506 | 0.6964 | 0.73463
2016-11-14 23:00:00 | 0.43947 | 0.44263 | 0.44264 | 30.08 | -30.0799 | -30.08 | 1000 | 1000 | 1000 | -37.6 | 31.08 | 1000 |  |  | 30.08 | 47.31 | 37.6 | 7.1584 | 17.5864 |  |  | 0.41662 | 0.41429 | 0.32976 | 0 | 0.55662 | 0.59769
2016-11-15 00:00:00 | 0.3801 | 0.39033 | 0.39034 | 30.18 | -30.1799 | -30.18 | 1000 | 1000 | 1000 | -37.6 | 31.18 | 1000 |  |  | 30.18 | 47.48 | 37.6 | 5.501 | 13.5499 |  |  | 0.32016 | 0.3192 | 0.2704 | 0 | 0.46016 | 0.5026
2016-11-15 01:00:00 | 0.39714 | 0.40623 | 0.40624 | 27.68 | -27.6799 | -27.68 | 1000 | 1000 | 1000 | -37.6 | 28.68 | 1000 |  |  | 27.68 | 44.03 | 37.6 | 5.8691 | 14.4162 |  |  | 0.34158 | 0.3396 | 0.28744 | 0 | 0.48158 | 0.523
2016-11-15 02:00:00 | 0.41647 | 0.42776 | 0.42777 | 26.58 | -26.5799 | -26.58 | 1000 | 1000 | 1000 | -37.6 | 27.58 | 1000 |  |  | 26.58 | 42.09 | 37.6 | 5.9865 | 14.708 |  |  | 0.34842 | 0.34648 | 0.30677 | 0 | 0.48842 | 0.52988
2016-11-15 03:00:00 | 0.45444 | 0.46609 | 0.4661 | 30.07 | -30.0699 | -30.07 | 1000 | 1000 | 1000 | -37.6 | 31.07 | 1000 |  |  | 30.07 | 41.54 | 37.6 | 6.5275 | 15.9622 |  |  | 0.3799 | 0.37602 | 0.34473 | 0.0171 | 0.5199 | 0.55942
2016-11-15 04:00:00 | 0.55078 | 0.56477 | 0.56479 | 31.67 | -31.6699 | -31.67 | 1000 | 1000 | 1000 | -37.6 | 32.67 | 1000 |  |  | 31.67 | 42.09 | 37.6 | 7.9507 | 19.4685 |  |  | 0.46273 | 0.45862 | 0.44107 | 0.11579 | 0.60273 | 0.64202
2016-11-15 05:00:00 | 0.71663 | 0.71548 | 0.71549 | 36.6 | -36.5999 | -36.6 | 1000 | 1000 | 1000 | -37.6 | 37.6 | 1000 |  |  | 36.6 | 43.91 | 37.6 | 12.0026 | 29.1645 |  |  | 0.69856 | 0.68703 | 0.60692 | 0.26649 | 0.83856 | 0.87043
2016-11-15 06:00:00 | 0.74225 | 0.74502 | 0.74503 | 44.65 | -44.6499 | -44.65 | 1000 | 1000 | 1000 | -37.6 | 45.65 | 1000 |  |  | 44.65 | 52.51 | 37.6 | 12.3079 | 30.2302 |  |  | 0.71632 | 0.71214 | 0.63255 | 0.29603 | 0.85632 | 0.89554
2016-11-15 07:00:00 | 0.72296 | 0.72545 | 0.72546 | 43.94 | -43.9399 | -43.94 | 1000 | 1000 | 1000 | -37.6 | 44.94 | 1000 |  |  | 43.94 | 72.99 | 37.6 | 11.9278 | 29.2025 |  |  | 0.6942 | 0.68793 | 0.61325 | 0.27646 | 0.8342 | 0.87133
2016-11-15 08:00:00 | 0.69796 | 0.70002 | 0.70003 | 43.96 | -43.9599 | -43.96 | 1000 | 1000 | 1000 | -37.6 | 44.96 | 1000 |  |  | 43.96 | 71.41 | 37.6 | 11.6378 | 28.5777 |  |  | 0.67732 | 0.67321 | 0.58826 | 0.25103 | 0.81732 | 0.85661
2016-11-15 09:00:00 | 0.67136 | 0.67122 | 0.67122 | 43.96 | -43.9599 | -43.96 | 1000 | 1000 | 1000 | -37.6 | 44.96 | 1000 |  |  | 43.96 | 68.34 | 37.6 | 11.3651 | 27.8679 |  |  | 0.66145 | 0.65649 | 0.56165 | 0.22222 | 0.80145 | 0.83989
2016-11-15 10:00:00 | 0.64193 | 0.63964 | 0.63965 | 44.65 | -44.6499 | -44.65 | 1000 | 1000 | 1000 | -37.6 | 45.65 | 1000 |  |  | 44.65 | 67.69 | 37.6 | 11.0432 | 27.0414 |  |  | 0.64272 | 0.63702 | 0.53223 | 0.19065 | 0.78272 | 0.82042
2016-11-15 11:00:00 | 0.61484 | 0.61279 | 0.6128 | 43.08 | -43.0799 | -43.08 | 1000 | 1000 | 1000 | -37.6 | 44.08 | 1000 |  |  | 43.08 | 66.08 | 37.6 | 10.6134 | 26.0416 |  |  | 0.6177 | 0.61347 | 0.50513 | 0.1638 | 0.7577 | 0.79687
2016-11-15 12:00:00 | 0.60355 | 0.60043 | 0.60044 | 43.58 | -43.5799 | -43.58 | 1000 | 1000 | 1000 | -37.6 | 44.58 | 1000 |  |  | 43.58 | 65 | 37.6 | 10.5104 | 25.7705 |  |  | 0.61171 | 0.60708 | 0.49385 | 0.15144 | 0.75171 | 0.79048
2016-11-15 13:00:00 | 0.59724 | 0.59354 | 0.59354 | 43.97 | -43.9699 | -43.97 | 1000 | 1000 | 1000 | -37.6 | 44.97 | 1000 |  |  | 43.97 | 65.92 | 37.6 | 10.4597 | 25.6462 |  |  | 0.60876 | 0.60415 | 0.48754 | 0.14454 | 0.74876 | 0.78755
2016-11-15 14:00:00 | 0.6003 | 0.59751 | 0.59751 | 44.01 | -44.0099 | -44.01 | 1000 | 1000 | 1000 | -37.6 | 45.01 | 1000 |  |  | 44.01 | 65.07 | 37.6 | 10.4944 | 25.8081 |  |  | 0.61078 | 0.60797 | 0.4906 | 0.14851 | 0.75078 | 0.79137
2016-11-15 15:00:00 | 0.60676 | 0.6035 | 0.6035 | 44.97 | -44.9699 | -44.97 | 1000 | 1000 | 1000 | -37.6 | 45.97 | 1000 |  |  | 44.97 | 66.03 | 37.6 | 10.6212 | 26.0942 |  |  | 0.61816 | 0.61471 | 0.49705 | 0.1545 | 0.75816 | 0.79811
2016-11-15 16:00:00 | 0.61626 | 0.61078 | 0.61078 | 51.98 | -51.9799 | -51.98 | 1000 | 1000 | 1000 | -37.6 | 52.98 | 1000 |  |  | 51.98 | 69.62 | 37.6 | 11.0652 | 27.2559 |  |  | 0.644 | 0.64207 | 0.50656 | 0.16178 | 0.784 | 0.82547
2016-11-15 17:00:00 | 0.62067 | 0.61215 | 0.61215 | 48.02 | -48.0199 | -48.02 | 1000 | 1000 | 1000 | -37.6 | 49.02 | 1000 |  |  | 48.02 | 90.93 | 37.6 | 11.4522 | 28.2274 |  |  | 0.66652 | 0.66496 | 0.51097 | 0.16315 | 0.80652 | 0.84836
2016-11-15 18:00:00 | 0.62188 | 0.61025 | 0.61025 | 52.91 | -52.9099 | -52.91 | 1000 | 1000 | 1000 | -37.6 | 53.91 | 1000 |  |  | 52.91 | 109.97 | 37.6 | 11.7045 | 28.7736 |  |  | 0.68121 | 0.67782 | 0.51217 | 0.16125 | 0.82121 | 0.86122
2016-11-15 19:00:00 | 0.61842 | 0.60612 | 0.60612 | 44.74 | -44.7399 | -44.74 | 1000 | 1000 | 1000 | -37.6 | 45.74 | 1000 |  |  | 44.74 | 76.02 | 37.6 | 11.7045 | 28.766 |  |  | 0.68121 | 0.67765 | 0.50872 | 0.15712 | 0.82121 | 0.86105
2016-11-15 20:00:00 | 0.59255 | 0.57826 | 0.57826 | 38.22 | -38.2199 | -38.22 | 1000 | 1000 | 1000 | -37.6 | 39.22 | 1000 |  |  | 38.22 | 67.89 | 37.6 | 11.4333 | 28.0713 |  |  | 0.66542 | 0.66128 | 0.48285 | 0.12926 | 0.80542 | 0.84468
2016-11-15 21:00:00 | 0.53239 | 0.51709 | 0.51709 | 38.42 | -38.4199 | -38.42 | 1000 | 1000 | 1000 | -37.6 | 39.42 | 1000 |  |  | 38.42 | 52.7 | 37.6 | 10.4628 | 25.6312 |  |  | 0.60894 | 0.6038 | 0.42269 | 0.068091 | 0.74894 | 0.7872
2016-11-15 22:00:00 | 0.46486 | 0.45383 | 0.45384 | 35.4 | -35.3999 | -35.4 | 1000 | 1000 | 1000 | -37.6 | 36.4 | 1000 |  |  | 35.4 | 52.44 | 37.6 | 8.8331 | 21.5327 |  |  | 0.51409 | 0.50725 | 0.35515 | 0.0048374 | 0.65409 | 0.69065
2016-11-15 23:00:00 | 0.39799 | 0.39999 | 0.4 | 35.55 | -35.5499 | -35.55 | 1000 | 1000 | 1000 | -37.6 | 36.55 | 1000 |  |  | 35.55 | 49.35 | 37.6 | 6.5087 | 15.9153 |  |  | 0.37881 | 0.37492 | 0.28829 | 0 | 0.51881 | 0.55832
2016-11-16 00:00:00 | 0.30469 | 0.31195 | 0.31196 | 34.14 | -34.1399 | -34.14 | 1000 | 1000 | 1000 | -37.6 | 35.14 | 1000 |  |  | 34.14 | 47.07 | 37.6 | 4.4682 | 10.9673 |  |  | 0.26005 | 0.25836 | 0.19499 | 0 | 0.40005 | 0.44176
2016-11-16 01:00:00 | 0.31843 | 0.32473 | 0.32473 | 33.4 | -33.3999 | -33.4 | 1000 | 1000 | 1000 | -37.6 | 34.4 | 1000 |  |  | 33.4 | 44.15 | 37.6 | 4.7677 | 11.671 |  |  | 0.27748 | 0.27494 | 0.20873 | 0 | 0.41748 | 0.45834
2016-11-16 02:00:00 | 0.33384 | 0.34186 | 0.34187 | 33.45 | -33.4499 | -33.45 | 1000 | 1000 | 1000 | -37.6 | 34.45 | 1000 |  |  | 33.45 | 42.39 | 37.6 | 4.8632 | 11.9072 |  |  | 0.28304 | 0.2805 | 0.22413 | 0 | 0.42304 | 0.4639
2016-11-16 03:00:00 | 0.36428 | 0.37249 | 0.3725 | 33.05 | -33.0499 | -33.05 | 1000 | 1000 | 1000 | -37.6 | 34.05 | 1000 |  |  | 33.05 | 40.88 | 37.6 | 5.3028 | 12.9234 |  |  | 0.30863 | 0.30444 | 0.25457 | 0 | 0.44863 | 0.48784
2016-11-16 04:00:00 | 0.44155 | 0.45141 | 0.45143 | 38.59 | -38.5899 | -38.59 | 1000 | 1000 | 1000 | -37.6 | 39.59 | 1000 |  |  | 38.59 | 41.5 | 37.6 | 6.46 | 15.7657 |  |  | 0.37597 | 0.37139 | 0.33184 | 0.0024259 | 0.51597 | 0.55479
2016-11-16 05:00:00 | 0.57549 | 0.57268 | 0.57269 | 46.99 | -46.9899 | -46.99 | 1000 | 1000 | 1000 | -37.6 | 47.99 | 1000 |  |  | 46.99 | 44.3 | 37.6 | 9.7538 | 23.6244 |  |  | 0.56768 | 0.55652 | 0.46578 | 0.12369 | 0.70768 | 0.73992
2016-11-16 06:00:00 | 0.59576 | 0.59595 | 0.59596 | 51.92 | -51.9199 | -51.92 | 1000 | 1000 | 1000 | -37.6 | 52.92 | 1000 |  |  | 51.92 | 51.13 | 37.6 | 9.9937 | 24.4498 |  |  | 0.58164 | 0.57597 | 0.48606 | 0.14696 | 0.72164 | 0.75937
2016-11-16 07:00:00 | 0.58029 | 0.58032 | 0.58033 | 55.96 | -55.9599 | -55.96 | 1000 | 1000 | 1000 | -37.6 | 56.96 | 1000 |  |  | 55.96 | 68.54 | 37.6 | 9.6867 | 23.6257 |  |  | 0.56377 | 0.55656 | 0.47059 | 0.13133 | 0.70377 | 0.73996
2016-11-16 08:00:00 | 0.56033 | 0.5601 | 0.56011 | 57.81 | -57.8099 | -57.81 | 1000 | 1000 | 1000 | -37.6 | 58.81 | 1000 |  |  | 57.81 | 72.92 | 37.6 | 9.4523 | 23.1258 |  |  | 0.55013 | 0.54478 | 0.45062 | 0.11111 | 0.69013 | 0.72818
2016-11-16 09:00:00 | 0.53907 | 0.53715 | 0.53715 | 56.36 | -56.3599 | -56.36 | 1000 | 1000 | 1000 | -37.6 | 57.36 | 1000 |  |  | 56.36 | 72.42 | 37.6 | 9.2312 | 22.5538 |  |  | 0.53726 | 0.5313 | 0.42937 | 0.088154 | 0.67726 | 0.7147
2016-11-16 10:00:00 | 0.51556 | 0.51198 | 0.51199 | 53.96 | -53.9599 | -53.96 | 1000 | 1000 | 1000 | -37.6 | 54.96 | 1000 |  |  | 53.96 | 70.65 | 37.6 | 8.9702 | 21.8873 |  |  | 0.52207 | 0.5156 | 0.40585 | 0.062987 | 0.66207 | 0.699
2016-11-16 11:00:00 | 0.49382 | 0.49051 | 0.49052 | 46.9 | -46.8999 | -46.9 | 1000 | 1000 | 1000 | -37.6 | 47.9 | 1000 |  |  | 46.9 | 71.04 | 37.6 | 8.6211 | 21.0783 |  |  | 0.50175 | 0.49655 | 0.38411 | 0.041517 | 0.64175 | 0.67995
2016-11-16 12:00:00 | 0.48481 | 0.48067 | 0.48068 | 45.36 | -45.3599 | -45.36 | 1000 | 1000 | 1000 | -37.6 | 46.36 | 1000 |  |  | 45.36 | 67.26 | 37.6 | 8.5377 | 20.8603 |  |  | 0.4969 | 0.49141 | 0.37511 | 0.031679 | 0.6369 | 0.67481
2016-11-16 13:00:00 | 0.47978 | 0.47518 | 0.47519 | 40.94 | -40.9399 | -40.94 | 1000 | 1000 | 1000 | -37.6 | 41.94 | 1000 |  |  | 40.94 | 66.04 | 37.6 | 8.4967 | 20.76 |  |  | 0.49451 | 0.48905 | 0.37008 | 0.026191 | 0.63451 | 0.67245
2016-11-16 14:00:00 | 0.48222 | 0.47835 | 0.47835 | 40.11 | -40.1099 | -40.11 | 1000 | 1000 | 1000 | -37.6 | 41.11 | 1000 |  |  | 40.11 | 61.52 | 37.6 | 8.5245 | 20.8893 |  |  | 0.49613 | 0.49209 | 0.37251 | 0.029351 | 0.63613 | 0.67549
2016-11-16 15:00:00 | 0.4874 | 0.48313 | 0.48313 | 40.83 | -40.8299 | -40.83 | 1000 | 1000 | 1000 | -37.6 | 41.83 | 1000 |  |  | 40.83 | 64.05 | 37.6 | 8.6272 | 21.119 |  |  | 0.50211 | 0.4975 | 0.3777 | 0.034135 | 0.64211 | 0.6809
2016-11-16 16:00:00 | 0.49517 | 0.48907 | 0.48908 | 48.91 | -48.9099 | -48.91 | 1000 | 1000 | 1000 | -37.6 | 49.91 | 1000 |  |  | 48.91 | 70 | 37.6 | 8.9872 | 22.0573 |  |  | 0.52306 | 0.51961 | 0.38547 | 0.040079 | 0.66306 | 0.70301
2016-11-16 17:00:00 | 0.49888 | 0.49031 | 0.49031 | 46.95 | -46.9499 | -46.95 | 1000 | 1000 | 1000 | -37.6 | 47.95 | 1000 |  |  | 46.95 | 90.31 | 37.6 | 9.3013 | 22.8423 |  |  | 0.54134 | 0.5381 | 0.38918 | 0.04131 | 0.68134 | 0.7215
2016-11-16 18:00:00 | 0.49999 | 0.4889 | 0.4889 | 46.95 | -46.9499 | -46.95 | 1000 | 1000 | 1000 | -37.6 | 47.95 | 1000 |  |  | 46.95 | 110.92 | 37.6 | 9.5066 | 23.2858 |  |  | 0.55329 | 0.54855 | 0.39029 | 0.039901 | 0.69329 | 0.73195
2016-11-16 19:00:00 | 0.49725 | 0.48563 | 0.48563 | 40.58 | -40.5799 | -40.58 | 1000 | 1000 | 1000 | -37.6 | 41.58 | 1000 |  |  | 40.58 | 76.93 | 37.6 | 9.5066 | 23.2799 |  |  | 0.55329 | 0.54841 | 0.38754 | 0.03663 | 0.69329 | 0.73181
2016-11-16 20:00:00 | 0.47657 | 0.46342 | 0.46342 | 36.12 | -36.1199 | -36.12 | 1000 | 1000 | 1000 | -37.6 | 37.12 | 1000 |  |  | 36.12 | 66.77 | 37.6 | 9.2867 | 22.7196 |  |  | 0.54049 | 0.53521 | 0.36687 | 0.014423 | 0.68049 | 0.71861
2016-11-16 21:00:00 | 0.42832 | 0.41452 | 0.41452 | 36.13 | -36.1299 | -36.13 | 1000 | 1000 | 1000 | -37.6 | 37.13 | 1000 |  |  | 36.13 | 50.38 | 37.6 | 8.4991 | 20.7484 |  |  | 0.49465 | 0.48877 | 0.31861 | 0 | 0.63465 | 0.67217
2016-11-16 22:00:00 | 0.3739 | 0.3638 | 0.36381 | 31.73 | -31.7299 | -31.73 | 1000 | 1000 | 1000 | -37.6 | 32.73 | 1000 |  |  | 31.73 | 47.57 | 37.6 | 7.1785 | 17.4465 |  |  | 0.41779 | 0.41099 | 0.2642 | 0 | 0.55779 | 0.59439
2016-11-16 23:00:00 | 0.31949 | 0.32007 | 0.32008 | 27.1 | -27.0999 | -27.1 | 1000 | 1000 | 1000 | -37.6 | 28.1 | 1000 |  |  | 27.1 | 43.93 | 37.6 | 5.2883 | 12.8894 |  |  | 0.30778 | 0.30364 | 0.20979 | 0 | 0.44778 | 0.48704
2016-11-17 00:00:00 | 0.24162 | 0.24776 | 0.24777 | 26.44 | -26.4399 | -26.44 | 1000 | 1000 | 1000 | -37.6 | 27.44 | 1000 |  |  | 26.44 | 46.06 | 37.6 | 3.5139 | 8.6237 |  |  | 0.20451 | 0.20315 | 0.13192 | 0 | 0.34451 | 0.38655
2016-11-17 01:00:00 | 0.25689 | 0.26201 | 0.26202 | 22.38 | -22.3799 | -22.38 | 1000 | 1000 | 1000 | -37.6 | 23.38 | 1000 |  |  | 22.38 | 43.08 | 37.6 | 3.847 | 9.413 |  |  | 0.2239 | 0.22174 | 0.14719 | 0 | 0.3639 | 0.40514
2016-11-17 02:00:00 | 0.26769 | 0.27534 | 0.27535 | 24.99 | -24.9899 | -24.99 | 1000 | 1000 | 1000 | -37.6 | 25.99 | 1000 |  |  | 24.99 | 42.46 | 37.6 | 3.7487 | 9.1384 |  |  | 0.21818 | 0.21527 | 0.15799 | 0 | 0.35818 | 0.39867
2016-11-17 03:00:00 | 0.30435 | 0.31325 | 0.31326 | 28.16 | -28.1599 | -28.16 | 1000 | 1000 | 1000 | -37.6 | 29.16 | 1000 |  |  | 28.16 | 42.27 | 37.6 | 4.1885 | 10.1556 |  |  | 0.24377 | 0.23924 | 0.19465 | 0 | 0.38377 | 0.42264
2016-11-17 04:00:00 | 0.37476 | 0.38179 | 0.3818 | 30.85 | -30.8499 | -30.85 | 1000 | 1000 | 1000 | -37.6 | 31.85 | 1000 |  |  | 30.85 | 42.95 | 37.6 | 5.5592 | 13.5107 |  |  | 0.32355 | 0.31827 | 0.26505 | 0 | 0.46355 | 0.50167
2016-11-17 05:00:00 | 0.48737 | 0.48758 | 0.48759 | 38.54 | -38.5399 | -38.54 | 1000 | 1000 | 1000 | -37.6 | 39.54 | 1000 |  |  | 38.54 | 43.92 | 37.6 | 8.1524 | 19.8958 |  |  | 0.47447 | 0.46869 | 0.37766 | 0.038589 | 0.61447 | 0.65209
2016-11-17 06:00:00 | 0.51237 | 0.5152 | 0.51521 | 47.94 | -47.9399 | -47.94 | 1000 | 1000 | 1000 | -37.6 | 48.94 | 1000 |  |  | 47.94 | 49.02 | 37.6 | 8.5182 | 21.0286 |  |  | 0.49576 | 0.49537 | 0.40267 | 0.066209 | 0.63576 | 0.67877
2016-11-17 07:00:00 | 0.50884 | 0.51208 | 0.51209 | 48.93 | -48.9299 | -48.93 | 1000 | 1000 | 1000 | -37.6 | 49.93 | 1000 |  |  | 48.93 | 66.09 | 37.6 | 8.3019 | 20.3695 |  |  | 0.48317 | 0.47985 | 0.39914 | 0.06309 | 0.62317 | 0.66325
2016-11-17 08:00:00 | 0.47926 | 0.47899 | 0.479 | 43.14 | -43.1399 | -43.14 | 1000 | 1000 | 1000 | -37.6 | 44.14 | 1000 |  |  | 43.14 | 69.57 | 37.6 | 8.0689 | 19.7141 |  |  | 0.46961 | 0.46441 | 0.36956 | 0.029996 | 0.60961 | 0.64781
2016-11-17 09:00:00 | 0.44964 | 0.44755 | 0.44756 | 42.93 | -42.9299 | -42.93 | 1000 | 1000 | 1000 | -37.6 | 43.93 | 1000 |  |  | 42.93 | 70.53 | 37.6 | 7.6496 | 18.5853 |  |  | 0.44521 | 0.43782 | 0.33993 | 0 | 0.58521 | 0.62122
2016-11-17 10:00:00 | 0.42564 | 0.42255 | 0.42255 | 43.91 | -43.9099 | -43.91 | 1000 | 1000 | 1000 | -37.6 | 44.91 | 1000 |  |  | 43.91 | 72.52 | 37.6 | 7.3443 | 17.8362 |  |  | 0.42744 | 0.42017 | 0.31593 | 0 | 0.56744 | 0.60357
2016-11-17 11:00:00 | 0.40685 | 0.40386 | 0.40387 | 43.65 | -43.6499 | -43.65 | 1000 | 1000 | 1000 | -37.6 | 44.65 | 1000 |  |  | 43.65 | 72.97 | 37.6 | 7.0459 | 17.1341 |  |  | 0.41007 | 0.40363 | 0.29715 | 0 | 0.55007 | 0.58703
2016-11-17 12:00:00 | 0.3954 | 0.39194 | 0.39194 | 41.66 | -41.6599 | -41.66 | 1000 | 1000 | 1000 | -37.6 | 42.66 | 1000 |  |  | 41.66 | 69 | 37.6 | 6.9055 | 16.7985 |  |  | 0.4019 | 0.39572 | 0.2857 | 0 | 0.5419 | 0.57912
2016-11-17 13:00:00 | 0.38937 | 0.38647 | 0.38648 | 37.13 | -37.1299 | -37.13 | 1000 | 1000 | 1000 | -37.6 | 38.13 | 1000 |  |  | 37.13 | 69 | 37.6 | 6.7935 | 16.5716 |  |  | 0.39538 | 0.39038 | 0.27967 | 0 | 0.53538 | 0.57378
2016-11-17 14:00:00 | 0.3873 | 0.38346 | 0.38347 | 37.36 | -37.3599 | -37.36 | 1000 | 1000 | 1000 | -37.6 | 38.36 | 1000 |  |  | 37.36 | 68 | 37.6 | 6.8327 | 16.6532 |  |  | 0.39766 | 0.3923 | 0.2776 | 0 | 0.53766 | 0.5757
2016-11-17 15:00:00 | 0.39176 | 0.38742 | 0.38743 | 37.91 | -37.9099 | -37.91 | 1000 | 1000 | 1000 | -37.6 | 38.91 | 1000 |  |  | 37.91 | 75.05 | 37.6 | 7.001 | 17.1144 |  |  | 0.40746 | 0.40317 | 0.28205 | 0 | 0.54746 | 0.58657
2016-11-17 16:00:00 | 0.40558 | 0.39998 | 0.39998 | 37.99 | -37.9899 | -37.99 | 1000 | 1000 | 1000 | -37.6 | 38.99 | 1000 |  |  | 37.99 | 84.93 | 37.6 | 7.364 | 18.0135 |  |  | 0.42859 | 0.42435 | 0.29587 | 0 | 0.56859 | 0.60775
2016-11-17 17:00:00 | 0.41216 | 0.4044 | 0.40441 | 37.47 | -37.4699 | -37.47 | 1000 | 1000 | 1000 | -37.6 | 38.47 | 1000 |  |  | 37.47 | 95.78 | 37.6 | 7.7299 | 18.9613 |  |  | 0.44988 | 0.44667 | 0.30245 | 0 | 0.58988 | 0.63007
2016-11-17 18:00:00 | 0.42279 | 0.41274 | 0.41275 | 35.62 | -35.6199 | -35.62 | 1000 | 1000 | 1000 | -37.6 | 36.62 | 1000 |  |  | 35.62 | 99.93 | 37.6 | 8.0762 | 19.7506 |  |  | 0.47004 | 0.46527 | 0.31309 | 0 | 0.61004 | 0.64867
2016-11-17 19:00:00 | 0.42786 | 0.41623 | 0.41623 | 32.08 | -32.0799 | -32.08 | 1000 | 1000 | 1000 | -37.6 | 33.08 | 1000 |  |  | 32.08 | 76.06 | 37.6 | 8.2954 | 20.2643 |  |  | 0.48279 | 0.47737 | 0.31816 | 0 | 0.62279 | 0.66077
2016-11-17 20:00:00 | 0.41462 | 0.40094 | 0.40094 | 26.92 | -26.9199 | -26.92 | 1000 | 1000 | 1000 | -37.6 | 27.92 | 1000 |  |  | 26.92 | 63.8 | 37.6 | 8.2322 | 20.0665 |  |  | 0.47912 | 0.47271 | 0.30491 | 0 | 0.61912 | 0.65611
2016-11-17 21:00:00 | 0.36775 | 0.3524 | 0.3524 | 13.72 | -13.7199 | -13.72 | 1000 | 1000 | 1000 | -37.6 | 14.72 | 1000 |  |  | 13.72 | 53.4 | 37.6 | 7.5365 | 18.289 |  |  | 0.43863 | 0.43084 | 0.25805 | 0 | 0.57863 | 0.61424
2016-11-17 22:00:00 | 0.31291 | 0.30171 | 0.30172 | 8.26 | -8.2599 | -8.26 | 1000 | 1000 | 1000 | -37.6 | 9.26 | 1000 |  |  | 8.26 | 53.6 | 37.6 | 6.2063 | 15.0105 |  |  | 0.36121 | 0.3536 | 0.20321 | 0 | 0.50121 | 0.537
2016-11-17 23:00:00 | 0.26173 | 0.25996 | 0.25997 | 0.1 | -0.0999 | -0.1 | 1000 | 1000 | 1000 | -37.6 | 1.1 | 1000 |  |  | 0.1 | 47.16 | 37.6 | 4.4926 | 10.8819 |  |  | 0.26147 | 0.25635 | 0.15203 | 0 | 0.40147 | 0.43975
2016-11-18 00:00:00 | 0.19903 | 0.20316 | 0.20316 | -12.1 | 12.1001 | 12.1 | 0 | 0 | 0 | -37.6 | 13.1 | 0 |  |  | -12.1 | 48.91 | 37.6 | 2.9738 | 7.2858 |  |  | 0.17308 | 0.17163 | 0.089326 | 0 | 0.31308 | 0.35503
2016-11-18 01:00:00 | 0.21107 | 0.21418 | 0.21419 | -10 | 10.0001 | 10 | 0 | 0 | 0 | -37.6 | 11 | 0 |  |  | -10 | 42.99 | 37.6 | 3.2558 | 7.9532 |  |  | 0.18949 | 0.18736 | 0.10137 | 0 | 0.32949 | 0.37076
2016-11-18 02:00:00 | 0.21725 | 0.22198 | 0.22199 | -0.01 | 0.0101 | 0.01 | 0 | 0 | 0 | -37.6 | 1.01 | 0 |  |  | -0.01 | 41.96 | 37.6 | 3.1723 | 7.7197 |  |  | 0.18463 | 0.18185 | 0.10755 | 0 | 0.32463 | 0.36525
2016-11-18 03:00:00 | 0.24547 | 0.25074 | 0.25075 | 8.86 | -8.8599 | -8.86 | 1000 | 1000 | 1000 | -37.6 | 9.86 | 1000 |  |  | 8.86 | 41.4 | 37.6 | 3.5444 | 8.5781 |  |  | 0.20629 | 0.20208 | 0.13576 | 0 | 0.34629 | 0.38548
2016-11-18 04:00:00 | 0.30286 | 0.30612 | 0.30613 | 13.22 | -13.2199 | -13.22 | 1000 | 1000 | 1000 | -37.6 | 14.22 | 1000 |  |  | 13.22 | 41.14 | 37.6 | 4.7046 | 11.4132 |  |  | 0.27381 | 0.26886 | 0.19315 | 0 | 0.41381 | 0.45226
2016-11-18 05:00:00 | 0.4071 | 0.40607 | 0.40608 | 29.83 | -29.8299 | -29.83 | 1000 | 1000 | 1000 | -37.6 | 30.83 | 1000 |  |  | 29.83 | 43.55 | 37.6 | 6.8991 | 16.8067 |  |  | 0.40153 | 0.39592 | 0.2974 | 0 | 0.54153 | 0.57932
2016-11-18 06:00:00 | 0.43012 | 0.43159 | 0.4316 | 37.88 | -37.8799 | -37.88 | 1000 | 1000 | 1000 | -37.6 | 38.88 | 1000 |  |  | 37.88 | 53.34 | 37.6 | 7.2061 | 17.7519 |  |  | 0.4194 | 0.41818 | 0.32042 | 0 | 0.5594 | 0.60158
2016-11-18 07:00:00 | 0.42745 | 0.42935 | 0.42935 | 34.74 | -34.7399 | -34.74 | 1000 | 1000 | 1000 | -37.6 | 35.74 | 1000 |  |  | 34.74 | 72.93 | 37.6 | 7.0235 | 17.1973 |  |  | 0.40877 | 0.40512 | 0.31775 | 0 | 0.54877 | 0.58852
2016-11-18 08:00:00 | 0.40334 | 0.40245 | 0.40245 | 34.65 | -34.6499 | -34.65 | 1000 | 1000 | 1000 | -37.6 | 35.65 | 1000 |  |  | 34.65 | 71.76 | 37.6 | 6.8272 | 16.6474 |  |  | 0.39734 | 0.39217 | 0.29364 | 0 | 0.53734 | 0.57557
2016-11-18 09:00:00 | 0.37869 | 0.37634 | 0.37635 | 33.86 | -33.8599 | -33.86 | 1000 | 1000 | 1000 | -37.6 | 34.86 | 1000 |  |  | 33.86 | 74.96 | 37.6 | 6.4727 | 15.6954 |  |  | 0.37671 | 0.36974 | 0.26898 | 0 | 0.51671 | 0.55314
2016-11-18 10:00:00 | 0.35836 | 0.35517 | 0.35518 | 33.13 | -33.1299 | -33.13 | 1000 | 1000 | 1000 | -37.6 | 34.13 | 1000 |  |  | 33.13 | 75.94 | 37.6 | 6.2147 | 15.0643 |  |  | 0.36169 | 0.35487 | 0.24865 | 0 | 0.50169 | 0.53827
2016-11-18 11:00:00 | 0.34157 | 0.33832 | 0.33832 | 31.04 | -31.0399 | -31.04 | 1000 | 1000 | 1000 | -37.6 | 32.04 | 1000 |  |  | 31.04 | 75.03 | 37.6 | 5.9623 | 14.4719 |  |  | 0.34701 | 0.34092 | 0.23186 | 0 | 0.48701 | 0.52432
2016-11-18 12:00:00 | 0.33129 | 0.32755 | 0.32755 | 31.06 | -31.0599 | -31.06 | 1000 | 1000 | 1000 | -37.6 | 32.06 | 1000 |  |  | 31.06 | 74.13 | 37.6 | 5.8434 | 14.1881 |  |  | 0.34009 | 0.33423 | 0.22159 | 0 | 0.48009 | 0.51763
2016-11-18 13:00:00 | 0.32625 | 0.323 | 0.323 | 31.79 | -31.7899 | -31.79 | 1000 | 1000 | 1000 | -37.6 | 32.79 | 1000 |  |  | 31.79 | 68.68 | 37.6 | 5.7486 | 13.9963 |  |  | 0.33457 | 0.32971 | 0.21655 | 0 | 0.47457 | 0.51311
2016-11-18 14:00:00 | 0.32419 | 0.32008 | 0.32009 | 35.99 | -35.9899 | -35.99 | 1000 | 1000 | 1000 | -37.6 | 36.99 | 1000 |  |  | 35.99 | 63.05 | 37.6 | 5.7816 | 14.0644 |  |  | 0.33649 | 0.33132 | 0.21449 | 0 | 0.47649 | 0.51472
2016-11-18 15:00:00 | 0.32646 | 0.32167 | 0.32167 | 39.96 | -39.9599 | -39.96 | 1000 | 1000 | 1000 | -37.6 | 40.96 | 1000 |  |  | 39.96 | 60.09 | 37.6 | 5.9238 | 14.4534 |  |  | 0.34477 | 0.34048 | 0.21676 | 0 | 0.48477 | 0.52388
2016-11-18 16:00:00 | 0.33733 | 0.3313 | 0.33131 | 39.98 | -39.9799 | -39.98 | 1000 | 1000 | 1000 | -37.6 | 40.98 | 1000 |  |  | 39.98 | 68.97 | 37.6 | 6.2309 | 15.2121 |  |  | 0.36264 | 0.35835 | 0.22763 | 0 | 0.50264 | 0.54175
2016-11-18 17:00:00 | 0.34713 | 0.34001 | 0.34001 | 39.02 | -39.0199 | -39.02 | 1000 | 1000 | 1000 | -37.6 | 40.02 | 1000 |  |  | 39.02 | 80.83 | 37.6 | 6.5403 | 16.0117 |  |  | 0.38065 | 0.37719 | 0.23742 | 0 | 0.52065 | 0.56059
2016-11-18 18:00:00 | 0.35537 | 0.34616 | 0.34617 | 34.06 | -34.0599 | -34.06 | 1000 | 1000 | 1000 | -37.6 | 35.06 | 1000 |  |  | 34.06 | 87.72 | 37.6 | 6.8335 | 16.6791 |  |  | 0.39771 | 0.39291 | 0.24566 | 0 | 0.53771 | 0.57631
2016-11-18 19:00:00 | 0.35856 | 0.34782 | 0.34782 | 34.02 | -34.0199 | -34.02 | 1000 | 1000 | 1000 | -37.6 | 35.02 | 1000 |  |  | 34.02 | 74.25 | 37.6 | 7.0191 | 17.1137 |  |  | 0.40851 | 0.40315 | 0.24886 | 0 | 0.54851 | 0.58655
2016-11-18 20:00:00 | 0.34876 | 0.33654 | 0.33654 | 27.66 | -27.6599 | -27.66 | 1000 | 1000 | 1000 | -37.6 | 28.66 | 1000 |  |  | 27.66 | 62.66 | 37.6 | 6.966 | 16.9482 |  |  | 0.40542 | 0.39925 | 0.23906 | 0 | 0.54542 | 0.58265
2016-11-18 21:00:00 | 0.3101 | 0.29666 | 0.29666 | 17.88 | -17.8799 | -17.88 | 1000 | 1000 | 1000 | -37.6 | 18.88 | 1000 |  |  | 17.88 | 53.03 | 37.6 | 6.3776 | 15.4486 |  |  | 0.37118 | 0.36393 | 0.20039 | 0 | 0.51118 | 0.54733
2016-11-18 22:00:00 | 0.26371 | 0.25385 | 0.25386 | 13.57 | -13.5699 | -13.57 | 1000 | 1000 | 1000 | -37.6 | 14.57 | 1000 |  |  | 13.57 | 56.18 | 37.6 | 5.2531 | 12.6853 |  |  | 0.30573 | 0.29883 | 0.154 | 0 | 0.44573 | 0.48223
2016-11-18 23:00:00 | 0.21702 | 0.21461 | 0.21461 | 13.79 | -13.7899 | -13.79 | 1000 | 1000 | 1000 | -37.6 | 14.79 | 1000 |  |  | 13.79 | 53.38 | 37.6 | 3.8028 | 9.1967 |  |  | 0.22132 | 0.21665 | 0.10732 | 0 | 0.36132 | 0.40005
2016-11-19 00:00:00 | 0.2216 | 0.2254 | 0.22541 | 12.69 | -12.6899 | -12.69 | 1000 | 1000 | 1000 | -37.6 | 13.69 | 1000 |  |  | 12.69 | 51.1 | 37.6 | 3.3977 | 8.3357 |  |  | 0.19775 | 0.19637 | 0.1119 | 0 | 0.33775 | 0.37977
2016-11-19 01:00:00 | 0.23106 | 0.23295 | 0.23295 | 12.85 | -12.8499 | -12.85 | 1000 | 1000 | 1000 | -37.6 | 13.85 | 1000 |  |  | 12.85 | 47.44 | 37.6 | 3.7199 | 9.0988 |  |  | 0.2165 | 0.21434 | 0.12136 | 0 | 0.3565 | 0.39774
2016-11-19 02:00:00 | 0.24418 | 0.24898 | 0.24899 | 15.18 | -15.1799 | -15.18 | 1000 | 1000 | 1000 | -37.6 | 16.18 | 1000 |  |  | 15.18 | 45.99 | 37.6 | 3.6247 | 8.833 |  |  | 0.21096 | 0.20808 | 0.13447 | 0 | 0.35096 | 0.39148
2016-11-19 03:00:00 | 0.27895 | 0.28483 | 0.28484 | 20.56 | -20.5599 | -20.56 | 1000 | 1000 | 1000 | -37.6 | 21.56 | 1000 |  |  | 20.56 | 44.98 | 37.6 | 4.05 | 9.816 |  |  | 0.23571 | 0.23124 | 0.16925 | 0 | 0.37571 | 0.41464
2016-11-19 04:00:00 | 0.34694 | 0.35099 | 0.351 | 18.58 | -18.5799 | -18.58 | 1000 | 1000 | 1000 | -37.6 | 19.58 | 1000 |  |  | 18.58 | 42.86 | 37.6 | 5.3754 | 13.0592 |  |  | 0.31285 | 0.30764 | 0.23724 | 0 | 0.45285 | 0.49104
2016-11-19 05:00:00 | 0.45791 | 0.45571 | 0.45572 | 20.2 | -20.1999 | -20.2 | 1000 | 1000 | 1000 | -37.6 | 21.2 | 1000 |  |  | 20.2 | 41.54 | 37.6 | 7.8829 | 19.2308 |  |  | 0.45879 | 0.45302 | 0.34821 | 0.0067237 | 0.59879 | 0.63642
2016-11-19 06:00:00 | 0.4751 | 0.4742 | 0.4742 | 33.36 | -33.3599 | -33.36 | 1000 | 1000 | 1000 | -37.6 | 34.36 | 1000 |  |  | 33.36 | 42.05 | 37.6 | 8.2359 | 20.3228 |  |  | 0.47933 | 0.47875 | 0.3654 | 0.025202 | 0.61933 | 0.66215
2016-11-19 07:00:00 | 0.46306 | 0.46104 | 0.46105 | 37.01 | -37.0099 | -37.01 | 1000 | 1000 | 1000 | -37.6 | 38.01 | 1000 |  |  | 37.01 | 44.07 | 37.6 | 8.0269 | 19.6863 |  |  | 0.46717 | 0.46375 | 0.35336 | 0.012046 | 0.60717 | 0.64715
2016-11-19 08:00:00 | 0.43903 | 0.43443 | 0.43443 | 41.08 | -41.0799 | -41.08 | 1000 | 1000 | 1000 | -37.6 | 42.08 | 1000 |  |  | 41.08 | 50.1 | 37.6 | 7.8018 | 19.0537 |  |  | 0.45407 | 0.44885 | 0.32933 | 0 | 0.59407 | 0.63225
2016-11-19 09:00:00 | 0.41165 | 0.40552 | 0.40552 | 41 | -40.9999 | -41 | 1000 | 1000 | 1000 | -37.6 | 42 | 1000 |  |  | 41 | 56.12 | 37.6 | 7.3965 | 17.9631 |  |  | 0.43048 | 0.42316 | 0.30195 | 0 | 0.57048 | 0.60656
2016-11-19 10:00:00 | 0.39467 | 0.38866 | 0.38867 | 40.1 | -40.0999 | -40.1 | 1000 | 1000 | 1000 | -37.6 | 41.1 | 1000 |  |  | 40.1 | 56.66 | 37.6 | 7.1014 | 17.2394 |  |  | 0.4133 | 0.40611 | 0.28497 | 0 | 0.5533 | 0.58951
2016-11-19 11:00:00 | 0.37547 | 0.36938 | 0.36939 | 39.24 | -39.2399 | -39.24 | 1000 | 1000 | 1000 | -37.6 | 40.24 | 1000 |  |  | 39.24 | 57.34 | 37.6 | 6.8129 | 16.5609 |  |  | 0.39651 | 0.39013 | 0.26577 | 0 | 0.53651 | 0.57353
2016-11-19 12:00:00 | 0.34757 | 0.33807 | 0.33807 | 36.97 | -36.9699 | -36.97 | 1000 | 1000 | 1000 | -37.6 | 37.97 | 1000 |  |  | 36.97 | 57.34 | 37.6 | 6.6771 | 16.2364 |  |  | 0.38861 | 0.38248 | 0.23787 | 0 | 0.52861 | 0.56588
2016-11-19 13:00:00 | 0.3412 | 0.33215 | 0.33215 | 36.96 | -36.9599 | -36.96 | 1000 | 1000 | 1000 | -37.6 | 37.96 | 1000 |  |  | 36.96 | 51.2 | 37.6 | 6.5688 | 16.0171 |  |  | 0.3823 | 0.37732 | 0.2315 | 0 | 0.5223 | 0.56072
2016-11-19 14:00:00 | 0.34508 | 0.33615 | 0.33616 | 39.96 | -39.9599 | -39.96 | 1000 | 1000 | 1000 | -37.6 | 40.96 | 1000 |  |  | 39.96 | 49.18 | 37.6 | 6.6066 | 16.0958 |  |  | 0.38451 | 0.37917 | 0.23538 | 0 | 0.52451 | 0.56257
2016-11-19 15:00:00 | 0.35382 | 0.34519 | 0.34519 | 46.9 | -46.8999 | -46.9 | 1000 | 1000 | 1000 | -37.6 | 47.9 | 1000 |  |  | 46.9 | 47.79 | 37.6 | 6.7693 | 16.5415 |  |  | 0.39398 | 0.38967 | 0.24412 | 0 | 0.53398 | 0.57307
2016-11-19 16:00:00 | 0.36887 | 0.35931 | 0.35931 | 46.95 | -46.9499 | -46.95 | 1000 | 1000 | 1000 | -37.6 | 47.95 | 1000 |  |  | 46.95 | 50.4 | 37.6 | 7.1203 | 17.4103 |  |  | 0.4144 | 0.41014 | 0.25916 | 0 | 0.5544 | 0.59354
2016-11-19 17:00:00 | 0.38518 | 0.37529 | 0.37529 | 42.96 | -42.9599 | -42.96 | 1000 | 1000 | 1000 | -37.6 | 43.96 | 1000 |  |  | 42.96 | 68.93 | 37.6 | 7.474 | 18.3261 |  |  | 0.43499 | 0.43171 | 0.27548 | 0 | 0.57499 | 0.61511
2016-11-19 18:00:00 | 0.38865 | 0.37533 | 0.37534 | 39.97 | -39.9699 | -39.97 | 1000 | 1000 | 1000 | -37.6 | 40.97 | 1000 |  |  | 39.97 | 75.01 | 37.6 | 7.809 | 19.0892 |  |  | 0.45448 | 0.44969 | 0.27895 | 0 | 0.59448 | 0.63309
2016-11-19 19:00:00 | 0.39767 | 0.38354 | 0.38354 | 33.8 | -33.7999 | -33.8 | 1000 | 1000 | 1000 | -37.6 | 34.8 | 1000 |  |  | 33.8 | 66.17 | 37.6 | 8.0209 | 19.5859 |  |  | 0.46682 | 0.46139 | 0.28797 | 0 | 0.60682 | 0.64479
2016-11-19 20:00:00 | 0.38954 | 0.37426 | 0.37426 | 33.08 | -33.0799 | -33.08 | 1000 | 1000 | 1000 | -37.6 | 34.08 | 1000 |  |  | 33.08 | 53.32 | 37.6 | 7.9599 | 19.3951 |  |  | 0.46327 | 0.45689 | 0.27984 | 0 | 0.60327 | 0.64029
2016-11-19 21:00:00 | 0.35712 | 0.34249 | 0.34249 | 32.14 | -32.1399 | -32.14 | 1000 | 1000 | 1000 | -37.6 | 33.14 | 1000 |  |  | 32.14 | 49.02 | 37.6 | 7.2873 | 17.6775 |  |  | 0.42412 | 0.41643 | 0.24742 | 0 | 0.56412 | 0.59983
2016-11-19 22:00:00 | 0.29766 | 0.28593 | 0.28594 | 22.09 | -22.0899 | -22.09 | 1000 | 1000 | 1000 | -37.6 | 23.09 | 1000 |  |  | 22.09 | 48.97 | 37.6 | 6.0013 | 14.5101 |  |  | 0.34928 | 0.34182 | 0.18796 | 0 | 0.48928 | 0.52522
2016-11-19 23:00:00 | 0.24746 | 0.24474 | 0.24474 | 13.66 | -13.6599 | -13.66 | 1000 | 1000 | 1000 | -37.6 | 14.66 | 1000 |  |  | 13.66 | 46.61 | 37.6 | 4.3443 | 10.5193 |  |  | 0.25284 | 0.24781 | 0.13776 | 0 | 0.39284 | 0.43121
2016-11-20 00:00:00 | 0.26932 | 0.27921 | 0.27922 | 13.62 | -13.6199 | -13.62 | 1000 | 1000 | 1000 | -37.6 | 14.62 | 1000 |  |  | 13.62 | 49.11 | 37.6 | 3.6246 | 8.8984 |  |  | 0.21095 | 0.20962 | 0.15962 | 0 | 0.35095 | 0.39302
2016-11-20 01:00:00 | 0.26518 | 0.27053 | 0.27054 | 14.66 | -14.6599 | -14.66 | 1000 | 1000 | 1000 | -37.6 | 15.66 | 1000 |  |  | 14.66 | 45.95 | 37.6 | 3.9682 | 9.7128 |  |  | 0.23095 | 0.22881 | 0.15548 | 0 | 0.37095 | 0.41221
2016-11-20 02:00:00 | 0.28546 | 0.29502 | 0.29503 | 13.61 | -13.6099 | -13.61 | 1000 | 1000 | 1000 | -37.6 | 14.61 | 1000 |  |  | 13.61 | 45 | 37.6 | 3.8669 | 9.4298 |  |  | 0.22505 | 0.22214 | 0.17575 | 0 | 0.36505 | 0.40554
2016-11-20 03:00:00 | 0.33497 | 0.34787 | 0.34789 | 13.64 | -13.6399 | -13.64 | 1000 | 1000 | 1000 | -37.6 | 14.64 | 1000 |  |  | 13.64 | 41.92 | 37.6 | 4.3206 | 10.4796 |  |  | 0.25146 | 0.24687 | 0.22527 | 0 | 0.39146 | 0.43027
2016-11-20 04:00:00 | 0.42304 | 0.43673 | 0.43675 | 5.68 | -5.6799 | -5.68 | 1000 | 1000 | 1000 | -37.6 | 6.68 | 1000 |  |  | 5.68 | 40.04 | 37.6 | 5.7344 | 13.9415 |  |  | 0.33375 | 0.32842 | 0.31333 | 0 | 0.47375 | 0.51182
2016-11-20 05:00:00 | 0.46307 | 0.4564 | 0.45641 | 1 | -0.9999 | -1 | 1000 | 1000 | 1000 | -37.6 | 2 | 1000 |  |  | 1 | 39.51 | 37.6 | 8.4094 | 20.5303 |  |  | 0.48943 | 0.48364 | 0.35337 | 0.0074066 | 0.62943 | 0.66704
2016-11-20 06:00:00 | 0.47163 | 0.46465 | 0.46465 | -0.01 | 0.0101 | 0.01 | 0 | 0 | 0 | -37.6 | 1.01 | 0 |  |  | -0.01 | 40.8 | 37.6 | 8.7874 | 21.7023 |  |  | 0.51143 | 0.51124 | 0.36193 | 0.015648 | 0.65143 | 0.69464
2016-11-20 07:00:00 | 0.45135 | 0.44187 | 0.44187 | 8.04 | -8.0399 | -8.04 | 1000 | 1000 | 1000 | -37.6 | 9.04 | 1000 |  |  | 8.04 | 41.41 | 37.6 | 8.5642 | 21.0216 |  |  | 0.49844 | 0.49521 | 0.34165 | 0 | 0.63844 | 0.67861
2016-11-20 08:00:00 | 0.43795 | 0.42785 | 0.42785 | 5.68 | -5.6799 | -5.68 | 1000 | 1000 | 1000 | -37.6 | 6.68 | 1000 |  |  | 5.68 | 41.97 | 37.6 | 8.3236 | 20.3443 |  |  | 0.48444 | 0.47925 | 0.32825 | 0 | 0.62444 | 0.66265
2016-11-20 09:00:00 | 0.41238 | 0.40127 | 0.40127 | -0.44 | 0.4401 | 0.44 | 0 | 0 | 0 | -37.6 | 1.44 | 0 |  |  | -0.44 | 45.99 | 37.6 | 7.891 | 19.1792 |  |  | 0.45926 | 0.45181 | 0.30268 | 0 | 0.59926 | 0.63521
2016-11-20 10:00:00 | 0.39888 | 0.3887 | 0.38871 | -0.04 | 0.0401 | 0.04 | 0 | 0 | 0 | -37.6 | 1.04 | 0 |  |  | -0.04 | 48.92 | 37.6 | 7.576 | 18.4058 |  |  | 0.44093 | 0.43359 | 0.28917 | 0 | 0.58093 | 0.61699
2016-11-20 11:00:00 | 0.38039 | 0.37047 | 0.37047 | -9.94 | 9.9401 | 9.94 | 0 | 0 | 0 | -37.6 | 10.94 | 0 |  |  | -9.94 | 50.83 | 37.6 | 7.2681 | 17.681 |  |  | 0.42301 | 0.41651 | 0.27069 | 0 | 0.56301 | 0.59991
2016-11-20 12:00:00 | 0.36793 | 0.35741 | 0.35741 | -22.17 | 22.1701 | 22.17 | 0 | 0 | 0 | -37.6 | 23.17 | 0 |  |  | -22.17 | 50.42 | 37.6 | 7.1234 | 17.3348 |  |  | 0.41458 | 0.40836 | 0.25823 | 0 | 0.55458 | 0.59176
2016-11-20 13:00:00 | 0.37015 | 0.36169 | 0.36169 | -30.41 | 30.4101 | 30.41 | 0 | 0 | 0 | -37.6 | 31.41 | 0 |  |  | -30.41 | 48.42 | 37.6 | 7.0078 | 17.1007 |  |  | 0.40786 | 0.40284 | 0.26045 | 0 | 0.54786 | 0.58624
2016-11-20 14:00:00 | 0.36485 | 0.35486 | 0.35486 | -15.68 | 15.6801 | 15.68 | 0 | 0 | 0 | -37.6 | 16.68 | 0 |  |  | -15.68 | 46 | 37.6 | 7.0482 | 17.1851 |  |  | 0.41021 | 0.40483 | 0.25515 | 0 | 0.55021 | 0.58823
2016-11-20 15:00:00 | 0.38156 | 0.37319 | 0.3732 | -29.04 | 29.0401 | 29.04 | 0 | 0 | 0 | -37.6 | 30.04 | 0 |  |  | -29.04 | 43.38 | 37.6 | 7.2219 | 17.6612 |  |  | 0.42032 | 0.41605 | 0.27186 | 0 | 0.56032 | 0.59945
2016-11-20 16:00:00 | 0.40157 | 0.39292 | 0.39292 | 9.9 | -9.8999 | -9.9 | 1000 | 1000 | 1000 | -37.6 | 10.9 | 1000 |  |  | 9.9 | 46.64 | 37.6 | 7.5964 | 18.5892 |  |  | 0.44211 | 0.43791 | 0.29187 | 0 | 0.58211 | 0.62131
2016-11-20 17:00:00 | 0.4139 | 0.404 | 0.404 | 8.06 | -8.0599 | -8.06 | 1000 | 1000 | 1000 | -37.6 | 9.06 | 1000 |  |  | 8.06 | 60.99 | 37.6 | 7.9739 | 19.5675 |  |  | 0.46409 | 0.46095 | 0.3042 | 0 | 0.60409 | 0.64435
2016-11-20 18:00:00 | 0.42483 | 0.41255 | 0.41255 | 8.99 | -8.9899 | -8.99 | 1000 | 1000 | 1000 | -37.6 | 9.99 | 1000 |  |  | 8.99 | 69.54 | 37.6 | 8.3311 | 20.3818 |  |  | 0.48488 | 0.48014 | 0.31512 | 0 | 0.62488 | 0.66354
2016-11-20 19:00:00 | 0.43967 | 0.42744 | 0.42744 | -1.58 | 1.5801 | 1.58 | 0 | 0 | 0 | -37.6 | 2.58 | 0 |  |  | -1.58 | 67.23 | 37.6 | 8.5572 | 20.9117 |  |  | 0.49803 | 0.49262 | 0.32996 | 0 | 0.63803 | 0.67602
2016-11-20 20:00:00 | 0.4296 | 0.4159 | 0.4159 | -3.35 | 3.3501 | 3.35 | 0 | 0 | 0 | -37.6 | 4.35 | 0 |  |  | -3.35 | 62.91 | 37.6 | 8.4919 | 20.7071 |  |  | 0.49423 | 0.4878 | 0.3199 | 0 | 0.63423 | 0.6712
2016-11-20 21:00:00 | 0.39784 | 0.3853 | 0.38531 | 3.45 | -3.4499 | -3.45 | 1000 | 1000 | 1000 | -37.6 | 4.45 | 1000 |  |  | 3.45 | 53.02 | 37.6 | 7.7742 | 18.8725 |  |  | 0.45246 | 0.44458 | 0.28813 | 0 | 0.59246 | 0.62798
2016-11-20 22:00:00 | 0.33275 | 0.323 | 0.32301 | -14.91 | 14.9101 | 14.91 | 0 | 0 | 0 | -37.6 | 15.91 | 0 |  |  | -14.91 | 53.71 | 37.6 | 6.4017 | 15.4878 |  |  | 0.37258 | 0.36485 | 0.22305 | 0 | 0.51258 | 0.54825
2016-11-20 23:00:00 | 0.27444 | 0.27343 | 0.27344 | 13.56 | -13.5599 | -13.56 | 1000 | 1000 | 1000 | -37.6 | 14.56 | 1000 |  |  | 13.56 | 45.41 | 37.6 | 4.6341 | 11.2279 |  |  | 0.2697 | 0.2645 | 0.16473 | 0 | 0.4097 | 0.4479
2016-11-21 00:00:00 | 0.22826 | 0.23433 | 0.23434 | 8.81 | -8.8099 | -8.81 | 1000 | 1000 | 1000 | -37.6 | 9.81 | 1000 |  |  | 8.81 | 49.37 | 37.6 | 3.2889 | 8.066 |  |  | 0.19142 | 0.19001 | 0.11856 | 0 | 0.33142 | 0.37341
2016-11-21 01:00:00 | 0.24211 | 0.24714 | 0.24715 | 9.79 | -9.7899 | -9.79 | 1000 | 1000 | 1000 | -37.6 | 10.79 | 1000 |  |  | 9.79 | 44.19 | 37.6 | 3.6007 | 8.8046 |  |  | 0.20956 | 0.20741 | 0.13241 | 0 | 0.34956 | 0.39081
2016-11-21 02:00:00 | 0.25259 | 0.26006 | 0.26007 | 11.01 | -11.0099 | -11.01 | 1000 | 1000 | 1000 | -37.6 | 12.01 | 1000 |  |  | 11.01 | 42.05 | 37.6 | 3.5086 | 8.547 |  |  | 0.2042 | 0.20134 | 0.14289 | 0 | 0.3442 | 0.38474
2016-11-21 03:00:00 | 0.28683 | 0.29544 | 0.29545 | 10.88 | -10.8799 | -10.88 | 1000 | 1000 | 1000 | -37.6 | 11.88 | 1000 |  |  | 10.88 | 39.87 | 37.6 | 3.9202 | 9.498 |  |  | 0.22816 | 0.22375 | 0.17712 | 0 | 0.36816 | 0.40715
2016-11-21 04:00:00 | 0.35093 | 0.35745 | 0.35746 | 20 | -19.9999 | -20 | 1000 | 1000 | 1000 | -37.6 | 21 | 1000 |  |  | 20 | 40.04 | 37.6 | 5.2032 | 12.6364 |  |  | 0.30283 | 0.29768 | 0.24122 | 0 | 0.44283 | 0.48108
2016-11-21 05:00:00 | 0.4528 | 0.45228 | 0.45229 | 38.71 | -38.7099 | -38.71 | 1000 | 1000 | 1000 | -37.6 | 39.71 | 1000 |  |  | 38.71 | 43.09 | 37.6 | 7.6303 | 18.6081 |  |  | 0.44409 | 0.43835 | 0.34309 | 0.0032922 | 0.58409 | 0.62175
2016-11-21 06:00:00 | 0.47612 | 0.47803 | 0.47803 | 49.86 | -49.8599 | -49.86 | 1000 | 1000 | 1000 | -37.6 | 50.86 | 1000 |  |  | 49.86 | 57.26 | 37.6 | 7.9715 | 19.6621 |  |  | 0.46394 | 0.46318 | 0.36642 | 0.029034 | 0.60394 | 0.64658
2016-11-21 07:00:00 | 0.46428 | 0.46508 | 0.46509 | 49.4 | -49.3999 | -49.4 | 1000 | 1000 | 1000 | -37.6 | 50.4 | 1000 |  |  | 49.4 | 75.02 | 37.6 | 7.7693 | 19.0467 |  |  | 0.45218 | 0.44869 | 0.35458 | 0.016089 | 0.59218 | 0.63209
2016-11-21 08:00:00 | 0.44265 | 0.44123 | 0.44124 | 46.25 | -46.2499 | -46.25 | 1000 | 1000 | 1000 | -37.6 | 47.25 | 1000 |  |  | 46.25 | 75.22 | 37.6 | 7.5516 | 18.4354 |  |  | 0.43951 | 0.43429 | 0.33295 | 0 | 0.57951 | 0.61769
2016-11-21 09:00:00 | 0.41754 | 0.41489 | 0.4149 | 41.15 | -41.1499 | -41.15 | 1000 | 1000 | 1000 | -37.6 | 42.15 | 1000 |  |  | 41.15 | 71.61 | 37.6 | 7.1593 | 17.3804 |  |  | 0.41668 | 0.40943 | 0.30784 | 0 | 0.55668 | 0.59283
2016-11-21 10:00:00 | 0.39215 | 0.38805 | 0.38806 | 41.61 | -41.6099 | -41.61 | 1000 | 1000 | 1000 | -37.6 | 42.61 | 1000 |  |  | 41.61 | 70.04 | 37.6 | 6.8737 | 16.6806 |  |  | 0.40005 | 0.39295 | 0.28244 | 0 | 0.54005 | 0.57635
2016-11-21 11:00:00 | 0.37801 | 0.37462 | 0.37463 | 41.75 | -41.7499 | -41.75 | 1000 | 1000 | 1000 | -37.6 | 42.75 | 1000 |  |  | 41.75 | 69.99 | 37.6 | 6.5945 | 16.0242 |  |  | 0.3838 | 0.37749 | 0.26831 | 0 | 0.5238 | 0.56089
2016-11-21 12:00:00 | 0.36434 | 0.35998 | 0.35999 | 45.74 | -45.7399 | -45.74 | 1000 | 1000 | 1000 | -37.6 | 46.74 | 1000 |  |  | 45.74 | 70.01 | 37.6 | 6.4631 | 15.7102 |  |  | 0.37615 | 0.37009 | 0.25463 | 0 | 0.51615 | 0.55349
2016-11-21 13:00:00 | 0.35827 | 0.35437 | 0.35438 | 46.91 | -46.9099 | -46.91 | 1000 | 1000 | 1000 | -37.6 | 47.91 | 1000 |  |  | 46.91 | 70.94 | 37.6 | 6.3582 | 15.498 |  |  | 0.37005 | 0.36509 | 0.24857 | 0 | 0.51005 | 0.54849
2016-11-21 14:00:00 | 0.35762 | 0.35307 | 0.35307 | 48 | -47.9999 | -48 | 1000 | 1000 | 1000 | -37.6 | 49 | 1000 |  |  | 48 | 69.57 | 37.6 | 6.3948 | 15.5739 |  |  | 0.37218 | 0.36688 | 0.24792 | 0 | 0.51218 | 0.55028
2016-11-21 15:00:00 | 0.36734 | 0.36329 | 0.36329 | 44.72 | -44.7199 | -44.72 | 1000 | 1000 | 1000 | -37.6 | 45.72 | 1000 |  |  | 44.72 | 70 | 37.6 | 6.5523 | 16.005 |  |  | 0.38134 | 0.37703 | 0.25764 | 0 | 0.52134 | 0.56043
2016-11-21 16:00:00 | 0.37813 | 0.37252 | 0.37252 | 45.56 | -45.5599 | -45.56 | 1000 | 1000 | 1000 | -37.6 | 46.56 | 1000 |  |  | 45.56 | 75.9 | 37.6 | 6.8919 | 16.8455 |  |  | 0.40111 | 0.39683 | 0.26842 | 0 | 0.54111 | 0.58023
2016-11-21 17:00:00 | 0.3924 | 0.38619 | 0.38619 | 38.71 | -38.7099 | -38.71 | 1000 | 1000 | 1000 | -37.6 | 39.71 | 1000 |  |  | 38.71 | 87.96 | 37.6 | 7.2343 | 17.7315 |  |  | 0.42104 | 0.4177 | 0.2827 | 0 | 0.56104 | 0.6011
2016-11-21 18:00:00 | 0.40107 | 0.39249 | 0.39249 | 36.3 | -36.2999 | -36.3 | 1000 | 1000 | 1000 | -37.6 | 37.3 | 1000 |  |  | 36.3 | 109.26 | 37.6 | 7.5585 | 18.47 |  |  | 0.43991 | 0.4351 | 0.29137 | 0 | 0.57991 | 0.6185
2016-11-21 19:00:00 | 0.4054 | 0.39525 | 0.39525 | 35.75 | -35.7499 | -35.75 | 1000 | 1000 | 1000 | -37.6 | 36.75 | 1000 |  |  | 35.75 | 79.09 | 37.6 | 7.7637 | 18.9508 |  |  | 0.45185 | 0.44643 | 0.2957 | 0 | 0.59185 | 0.62983
2016-11-21 20:00:00 | 0.39219 | 0.37999 | 0.38 | 32.84 | -32.8399 | -32.84 | 1000 | 1000 | 1000 | -37.6 | 33.84 | 1000 |  |  | 32.84 | 69.93 | 37.6 | 7.7047 | 18.7665 |  |  | 0.44842 | 0.44209 | 0.28249 | 0 | 0.58842 | 0.62549
2016-11-21 21:00:00 | 0.35055 | 0.33719 | 0.33719 | 32.46 | -32.4599 | -32.46 | 1000 | 1000 | 1000 | -37.6 | 33.46 | 1000 |  |  | 32.46 | 55.57 | 37.6 | 7.0538 | 17.1049 |  |  | 0.41053 | 0.40294 | 0.24085 | 0 | 0.55053 | 0.58634
2016-11-21 22:00:00 | 0.2963 | 0.28634 | 0.28635 | 22.07 | -22.0699 | -22.07 | 1000 | 1000 | 1000 | -37.6 | 23.07 | 1000 |  |  | 22.07 | 54.72 | 37.6 | 5.8093 | 14.0415 |  |  | 0.3381 | 0.33078 | 0.1866 | 0 | 0.4781 | 0.51418
2016-11-21 23:00:00 | 0.24456 | 0.24277 | 0.24278 | 24.1 | -24.0999 | -24.1 | 1000 | 1000 | 1000 | -37.6 | 25.1 | 1000 |  |  | 24.1 | 50.67 | 37.6 | 4.2053 | 10.1797 |  |  | 0.24475 | 0.2398 | 0.13486 | 0 | 0.38475 | 0.4232
2016-11-22 00:00:00 | 0.21482 | 0.22009 | 0.2201 | 27.11 | -27.1099 | -27.11 | 1000 | 1000 | 1000 | -37.6 | 28.11 | 1000 |  |  | 27.11 | 44.95 | 37.6 | 3.1344 | 7.6834 |  |  | 0.18243 | 0.181 | 0.10512 | 0 | 0.32243 | 0.3644
2016-11-22 01:00:00 | 0.22841 | 0.23277 | 0.23277 | 21.49 | -21.4899 | -21.49 | 1000 | 1000 | 1000 | -37.6 | 22.49 | 1000 |  |  | 21.49 | 41.95 | 37.6 | 3.4316 | 8.3871 |  |  | 0.19972 | 0.19758 | 0.11871 | 0 | 0.33972 | 0.38098
2016-11-22 02:00:00 | 0.23797 | 0.24457 | 0.24457 | 21 | -20.9999 | -21 | 1000 | 1000 | 1000 | -37.6 | 22 | 1000 |  |  | 21 | 41.65 | 37.6 | 3.3438 | 8.1413 |  |  | 0.19461 | 0.19179 | 0.12826 | 0 | 0.33461 | 0.37519
2016-11-22 03:00:00 | 0.27054 | 0.27822 | 0.27823 | 19.99 | -19.9899 | -19.99 | 1000 | 1000 | 1000 | -37.6 | 20.99 | 1000 |  |  | 19.99 | 40.5 | 37.6 | 3.736 | 9.0469 |  |  | 0.21743 | 0.21312 | 0.16084 | 0 | 0.35743 | 0.39652
2016-11-22 04:00:00 | 0.3332 | 0.33915 | 0.33916 | 29.38 | -29.3799 | -29.38 | 1000 | 1000 | 1000 | -37.6 | 30.38 | 1000 |  |  | 29.38 | 40.5 | 37.6 | 4.9588 | 12.0366 |  |  | 0.2886 | 0.28355 | 0.22349 | 0 | 0.4286 | 0.46695
2016-11-22 05:00:00 | 0.43346 | 0.43323 | 0.43324 | 33.89 | -33.8899 | -33.89 | 1000 | 1000 | 1000 | -37.6 | 34.89 | 1000 |  |  | 33.89 | 44.73 | 37.6 | 7.2719 | 17.7247 |  |  | 0.42322 | 0.41754 | 0.32376 | 0 | 0.56322 | 0.60094
2016-11-22 06:00:00 | 0.45564 | 0.4577 | 0.4577 | 40.89 | -40.8899 | -40.89 | 1000 | 1000 | 1000 | -37.6 | 41.89 | 1000 |  |  | 40.89 | 53.28 | 37.6 | 7.5962 | 18.7252 |  |  | 0.4421 | 0.44111 | 0.34594 | 0.0087022 | 0.5821 | 0.62451
2016-11-22 07:00:00 | 0.45249 | 0.45492 | 0.45492 | 39.43 | -39.4299 | -39.43 | 1000 | 1000 | 1000 | -37.6 | 40.43 | 1000 |  |  | 39.43 | 72.31 | 37.6 | 7.4037 | 18.1396 |  |  | 0.4309 | 0.42732 | 0.34278 | 0.0059235 | 0.5709 | 0.61072
2016-11-22 08:00:00 | 0.42623 | 0.42557 | 0.42557 | 37.16 | -37.1599 | -37.16 | 1000 | 1000 | 1000 | -37.6 | 38.16 | 1000 |  |  | 37.16 | 75.97 | 37.6 | 7.1965 | 17.5585 |  |  | 0.41884 | 0.41363 | 0.31653 | 0 | 0.55884 | 0.59703
2016-11-22 09:00:00 | 0.3999 | 0.39765 | 0.39765 | 35.85 | -35.8499 | -35.85 | 1000 | 1000 | 1000 | -37.6 | 36.85 | 1000 |  |  | 35.85 | 76.96 | 37.6 | 6.8227 | 16.5541 |  |  | 0.39709 | 0.38997 | 0.2902 | 0 | 0.53709 | 0.57337
2016-11-22 10:00:00 | 0.37858 | 0.37545 | 0.37546 | 36.35 | -36.3499 | -36.35 | 1000 | 1000 | 1000 | -37.6 | 37.35 | 1000 |  |  | 36.35 | 75 | 37.6 | 6.5506 | 15.888 |  |  | 0.38125 | 0.37428 | 0.26888 | 0 | 0.52125 | 0.55768
2016-11-22 11:00:00 | 0.36188 | 0.35886 | 0.35887 | 37 | -36.9999 | -37 | 1000 | 1000 | 1000 | -37.6 | 38 | 1000 |  |  | 37 | 72.24 | 37.6 | 6.2846 | 15.263 |  |  | 0.36576 | 0.35955 | 0.25217 | 0 | 0.50576 | 0.54295
2016-11-22 12:00:00 | 0.3517 | 0.34827 | 0.34828 | 38.46 | -38.4599 | -38.46 | 1000 | 1000 | 1000 | -37.6 | 39.46 | 1000 |  |  | 38.46 | 71.29 | 37.6 | 6.1593 | 14.9638 |  |  | 0.35847 | 0.3525 | 0.242 | 0 | 0.49847 | 0.5359
2016-11-22 13:00:00 | 0.34634 | 0.34341 | 0.34342 | 46.02 | -46.0199 | -46.02 | 1000 | 1000 | 1000 | -37.6 | 47.02 | 1000 |  |  | 46.02 | 68.93 | 37.6 | 6.0594 | 14.7615 |  |  | 0.35266 | 0.34774 | 0.23664 | 0 | 0.49266 | 0.53114
2016-11-22 14:00:00 | 0.3445 | 0.34074 | 0.34074 | 51.94 | -51.9399 | -51.94 | 1000 | 1000 | 1000 | -37.6 | 52.94 | 1000 |  |  | 51.94 | 66.09 | 37.6 | 6.0942 | 14.8336 |  |  | 0.35468 | 0.34944 | 0.2348 | 0 | 0.49468 | 0.53284
2016-11-22 15:00:00 | 0.34848 | 0.34427 | 0.34427 | 51.51 | -51.5099 | -51.51 | 1000 | 1000 | 1000 | -37.6 | 52.51 | 1000 |  |  | 51.51 | 65.13 | 37.6 | 6.2442 | 15.244 |  |  | 0.36341 | 0.35911 | 0.23878 | 0 | 0.50341 | 0.54251
2016-11-22 16:00:00 | 0.36079 | 0.35544 | 0.35544 | 64.2 | -64.1999 | -64.2 | 1000 | 1000 | 1000 | -37.6 | 65.2 | 1000 |  |  | 64.2 | 69.98 | 37.6 | 6.5679 | 16.0444 |  |  | 0.38225 | 0.37796 | 0.25108 | 0 | 0.52225 | 0.56136
2016-11-22 17:00:00 | 0.36667 | 0.35939 | 0.3594 | 54.67 | -54.6699 | -54.67 | 1000 | 1000 | 1000 | -37.6 | 55.67 | 1000 |  |  | 54.67 | 90 | 37.6 | 6.8941 | 16.888 |  |  | 0.40124 | 0.39783 | 0.25697 | 0 | 0.54124 | 0.58123
2016-11-22 18:00:00 | 0.37616 | 0.36683 | 0.36683 | 51.99 | -51.9899 | -51.99 | 1000 | 1000 | 1000 | -37.6 | 52.99 | 1000 |  |  | 51.99 | 107.83 | 37.6 | 7.2031 | 17.5917 |  |  | 0.41922 | 0.41441 | 0.26646 | 0 | 0.55922 | 0.59781
2016-11-22 19:00:00 | 0.38069 | 0.36994 | 0.36994 | 46.98 | -46.9799 | -46.98 | 1000 | 1000 | 1000 | -37.6 | 47.98 | 1000 |  |  | 46.98 | 80.92 | 37.6 | 7.3987 | 18.0499 |  |  | 0.43061 | 0.4252 | 0.27099 | 0 | 0.57061 | 0.6086
2016-11-22 20:00:00 | 0.36894 | 0.35639 | 0.35639 | 38.77 | -38.7699 | -38.77 | 1000 | 1000 | 1000 | -37.6 | 39.77 | 1000 |  |  | 38.77 | 70.08 | 37.6 | 7.3426 | 17.8748 |  |  | 0.42734 | 0.42108 | 0.25924 | 0 | 0.56734 | 0.60448
2016-11-22 21:00:00 | 0.32728 | 0.31328 | 0.31328 | 37.17 | -37.1699 | -37.17 | 1000 | 1000 | 1000 | -37.6 | 38.17 | 1000 |  |  | 37.17 | 59.71 | 37.6 | 6.7223 | 16.2927 |  |  | 0.39124 | 0.38381 | 0.21758 | 0 | 0.53124 | 0.56721
2016-11-22 22:00:00 | 0.27847 | 0.26823 | 0.26824 | 34.8 | -34.7999 | -34.8 | 1000 | 1000 | 1000 | -37.6 | 35.8 | 1000 |  |  | 34.8 | 54.36 | 37.6 | 5.5366 | 13.3766 |  |  | 0.32223 | 0.31511 | 0.16877 | 0 | 0.46223 | 0.49851
2016-11-22 23:00:00 | 0.23281 | 0.23103 | 0.23103 | 34.61 | -34.6099 | -34.61 | 1000 | 1000 | 1000 | -37.6 | 35.61 | 1000 |  |  | 34.61 | 49 | 37.6 | 4.008 | 9.6977 |  |  | 0.23327 | 0.22845 | 0.12311 | 0 | 0.37327 | 0.41185
2016-11-23 00:00:00 | 0.23723 | 0.24304 | 0.24304 | 33.65 | -33.6499 | -33.65 | 1000 | 1000 | 1000 | -37.6 | 34.65 | 1000 |  |  | 33.65 | 48.2 | 37.6 | 3.4707 | 8.5166 |  |  | 0.20199 | 0.20063 | 0.12753 | 0 | 0.34199 | 0.38403
2016-11-23 01:00:00 | 0.25226 | 0.25705 | 0.25706 | 33.46 | -33.4599 | -33.46 | 1000 | 1000 | 1000 | -37.6 | 34.46 | 1000 |  |  | 33.46 | 48.33 | 37.6 | 3.7997 | 9.2961 |  |  | 0.22114 | 0.21899 | 0.14255 | 0 | 0.36114 | 0.40239
2016-11-23 02:00:00 | 0.26278 | 0.27005 | 0.27006 | 32.08 | -32.0799 | -32.08 | 1000 | 1000 | 1000 | -37.6 | 33.08 | 1000 |  |  | 32.08 | 45.33 | 37.6 | 3.7026 | 9.0248 |  |  | 0.21549 | 0.2126 | 0.15308 | 0 | 0.35549 | 0.396
2016-11-23 03:00:00 | 0.29875 | 0.3072 | 0.30721 | 33.54 | -33.5399 | -33.54 | 1000 | 1000 | 1000 | -37.6 | 34.54 | 1000 |  |  | 33.54 | 42.77 | 37.6 | 4.137 | 10.0292 |  |  | 0.24077 | 0.23626 | 0.18904 | 0 | 0.38077 | 0.41966
2016-11-23 04:00:00 | 0.36798 | 0.37453 | 0.37454 | 35.38 | -35.3799 | -35.38 | 1000 | 1000 | 1000 | -37.6 | 36.38 | 1000 |  |  | 35.38 | 42.12 | 37.6 | 5.4908 | 13.3427 |  |  | 0.31957 | 0.31432 | 0.25828 | 0 | 0.45957 | 0.49772
2016-11-23 05:00:00 | 0.47883 | 0.47857 | 0.47858 | 46.34 | -46.3399 | -46.34 | 1000 | 1000 | 1000 | -37.6 | 47.34 | 1000 |  |  | 46.34 | 43.9 | 37.6 | 8.0522 | 19.6484 |  |  | 0.46864 | 0.46286 | 0.36913 | 0.029577 | 0.60864 | 0.64626
2016-11-23 06:00:00 | 0.50337 | 0.50567 | 0.50567 | 48.81 | -48.8099 | -48.81 | 1000 | 1000 | 1000 | -37.6 | 49.81 | 1000 |  |  | 48.81 | 57.32 | 37.6 | 8.4132 | 20.766 |  |  | 0.48965 | 0.48919 | 0.39367 | 0.056671 | 0.62965 | 0.67259
2016-11-23 07:00:00 | 0.49986 | 0.50255 | 0.50256 | 51.1 | -51.0999 | -51.1 | 1000 | 1000 | 1000 | -37.6 | 52.1 | 1000 |  |  | 51.1 | 76.54 | 37.6 | 8.1996 | 20.1153 |  |  | 0.47722 | 0.47386 | 0.39015 | 0.05356 | 0.61722 | 0.65726
2016-11-23 08:00:00 | 0.47087 | 0.47014 | 0.47015 | 53.94 | -53.9399 | -53.94 | 1000 | 1000 | 1000 | -37.6 | 54.94 | 1000 |  |  | 53.94 | 77.03 | 37.6 | 7.9696 | 19.4684 |  |  | 0.46383 | 0.45862 | 0.36117 | 0.021151 | 0.60383 | 0.64202
2016-11-23 09:00:00 | 0.44179 | 0.4393 | 0.43931 | 51 | -50.9999 | -51 | 1000 | 1000 | 1000 | -37.6 | 52 | 1000 |  |  | 51 | 75.55 | 37.6 | 7.5555 | 18.3538 |  |  | 0.43973 | 0.43236 | 0.33209 | 0 | 0.57973 | 0.61576
2016-11-23 10:00:00 | 0.41824 | 0.41479 | 0.4148 | 51.95 | -51.9499 | -51.95 | 1000 | 1000 | 1000 | -37.6 | 52.95 | 1000 |  |  | 51.95 | 74.25 | 37.6 | 7.254 | 17.6142 |  |  | 0.42218 | 0.41494 | 0.30854 | 0 | 0.56218 | 0.59834
2016-11-23 11:00:00 | 0.39979 | 0.39646 | 0.39647 | 49.99 | -49.9899 | -49.99 | 1000 | 1000 | 1000 | -37.6 | 50.99 | 1000 |  |  | 49.99 | 73.89 | 37.6 | 6.9592 | 16.9208 |  |  | 0.40503 | 0.39861 | 0.29009 | 0 | 0.54503 | 0.58201
2016-11-23 12:00:00 | 0.38856 | 0.38477 | 0.38478 | 51.92 | -51.9199 | -51.92 | 1000 | 1000 | 1000 | -37.6 | 52.92 | 1000 |  |  | 51.92 | 72 | 37.6 | 6.8206 | 16.5894 |  |  | 0.39696 | 0.3908 | 0.27886 | 0 | 0.53696 | 0.5742
2016-11-23 13:00:00 | 0.38264 | 0.37941 | 0.37941 | 54.98 | -54.9799 | -54.98 | 1000 | 1000 | 1000 | -37.6 | 55.98 | 1000 |  |  | 54.98 | 70.59 | 37.6 | 6.7099 | 16.3653 |  |  | 0.39052 | 0.38552 | 0.27293 | 0 | 0.53052 | 0.56892
2016-11-23 14:00:00 | 0.38062 | 0.37647 | 0.37647 | 58.48 | -58.4799 | -58.48 | 1000 | 1000 | 1000 | -37.6 | 59.48 | 1000 |  |  | 58.48 | 69.09 | 37.6 | 6.7486 | 16.4458 |  |  | 0.39277 | 0.38742 | 0.27092 | 0 | 0.53277 | 0.57082
2016-11-23 15:00:00 | 0.38503 | 0.38039 | 0.38039 | 55.01 | -55.0099 | -55.01 | 1000 | 1000 | 1000 | -37.6 | 56.01 | 1000 |  |  | 55.01 | 69.94 | 37.6 | 6.9148 | 16.9013 |  |  | 0.40244 | 0.39815 | 0.27532 | 0 | 0.54244 | 0.58155
2016-11-23 16:00:00 | 0.39864 | 0.39275 | 0.39275 | 62 | -61.9999 | -62 | 1000 | 1000 | 1000 | -37.6 | 63 | 1000 |  |  | 62 | 77.05 | 37.6 | 7.2733 | 17.7891 |  |  | 0.42331 | 0.41906 | 0.28894 | 0 | 0.56331 | 0.60246
2016-11-23 17:00:00 | 0.40518 | 0.39717 | 0.39717 | 52.92 | -52.9199 | -52.92 | 1000 | 1000 | 1000 | -37.6 | 53.92 | 1000 |  |  | 52.92 | 89.27 | 37.6 | 7.6347 | 18.725 |  |  | 0.44434 | 0.44111 | 0.29548 | 0 | 0.58434 | 0.62451
2016-11-23 18:00:00 | 0.41568 | 0.4054 | 0.4054 | 50 | -49.9999 | -50 | 1000 | 1000 | 1000 | -37.6 | 51 | 1000 |  |  | 50 | 104.01 | 37.6 | 7.9768 | 19.5046 |  |  | 0.46425 | 0.45947 | 0.30598 | 0 | 0.60425 | 0.64287
2016-11-23 19:00:00 | 0.4207 | 0.40885 | 0.40886 | 39.13 | -39.1299 | -39.13 | 1000 | 1000 | 1000 | -37.6 | 40.13 | 1000 |  |  | 39.13 | 76.19 | 37.6 | 8.1933 | 20.0119 |  |  | 0.47685 | 0.47142 | 0.311 | 0 | 0.61685 | 0.65482
2016-11-23 20:00:00 | 0.40774 | 0.3939 | 0.3939 | 37.21 | -37.2099 | -37.21 | 1000 | 1000 | 1000 | -37.6 | 38.21 | 1000 |  |  | 37.21 | 67.18 | 37.6 | 8.1309 | 19.8167 |  |  | 0.47322 | 0.46683 | 0.29804 | 0 | 0.61322 | 0.65023
2016-11-23 21:00:00 | 0.36172 | 0.34627 | 0.34628 | 37.79 | -37.7899 | -37.79 | 1000 | 1000 | 1000 | -37.6 | 38.79 | 1000 |  |  | 37.79 | 56.18 | 37.6 | 7.4438 | 18.0615 |  |  | 0.43323 | 0.42548 | 0.25202 | 0 | 0.57323 | 0.60888
2016-11-23 22:00:00 | 0.30772 | 0.29642 | 0.29642 | 33.99 | -33.9899 | -33.99 | 1000 | 1000 | 1000 | -37.6 | 34.99 | 1000 |  |  | 33.99 | 58.24 | 37.6 | 6.13 | 14.8244 |  |  | 0.35677 | 0.34922 | 0.19802 | 0 | 0.49677 | 0.53262
2016-11-23 23:00:00 | 0.25718 | 0.25519 | 0.2552 | 32.66 | -32.6599 | -32.66 | 1000 | 1000 | 1000 | -37.6 | 33.66 | 1000 |  |  | 32.66 | 51.43 | 37.6 | 4.4375 | 10.747 |  |  | 0.25826 | 0.25317 | 0.14748 | 0 | 0.39826 | 0.43657
2016-11-24 00:00:00 | 0.28966 | 0.29665 | 0.29666 | 31.61 | -31.6099 | -31.61 | 1000 | 1000 | 1000 | -37.6 | 32.61 | 1000 |  |  | 31.61 | 49.4 | 37.6 | 4.2324 | 10.3807 |  |  | 0.24633 | 0.24454 | 0.17996 | 0 | 0.38633 | 0.42794
2016-11-24 01:00:00 | 0.30271 | 0.30879 | 0.3088 | 30.8 | -30.7999 | -30.8 | 1000 | 1000 | 1000 | -37.6 | 31.8 | 1000 |  |  | 30.8 | 42.98 | 37.6 | 4.5162 | 11.0473 |  |  | 0.26285 | 0.26024 | 0.193 | 0 | 0.40285 | 0.44364
2016-11-24 02:00:00 | 0.31738 | 0.32511 | 0.32512 | 29.58 | -29.5799 | -29.58 | 1000 | 1000 | 1000 | -37.6 | 30.58 | 1000 |  |  | 29.58 | 41.97 | 37.6 | 4.6066 | 11.2709 |  |  | 0.26811 | 0.26551 | 0.20767 | 0 | 0.40811 | 0.44891
2016-11-24 03:00:00 | 0.34632 | 0.35424 | 0.35425 | 29.76 | -29.7599 | -29.76 | 1000 | 1000 | 1000 | -37.6 | 30.76 | 1000 |  |  | 29.76 | 41.1 | 37.6 | 5.0231 | 12.233 |  |  | 0.29235 | 0.28818 | 0.23661 | 0 | 0.43235 | 0.47158
2016-11-24 04:00:00 | 0.41978 | 0.42929 | 0.42931 | 32.44 | -32.4399 | -32.44 | 1000 | 1000 | 1000 | -37.6 | 33.44 | 1000 |  |  | 32.44 | 41.26 | 37.6 | 6.1194 | 14.9241 |  |  | 0.35615 | 0.35157 | 0.31007 | 0 | 0.49615 | 0.53497
2016-11-24 05:00:00 | 0.54689 | 0.5444 | 0.54441 | 36.5 | -36.4999 | -36.5 | 1000 | 1000 | 1000 | -37.6 | 37.5 | 1000 |  |  | 36.5 | 43.8 | 37.6 | 9.24 | 22.3647 |  |  | 0.53777 | 0.52685 | 0.43719 | 0.095413 | 0.67777 | 0.71025
2016-11-24 06:00:00 | 0.56614 | 0.56647 | 0.56648 | 43.12 | -43.1199 | -43.12 | 1000 | 1000 | 1000 | -37.6 | 44.12 | 1000 |  |  | 43.12 | 50.92 | 37.6 | 9.4656 | 23.1385 |  |  | 0.5509 | 0.54508 | 0.45643 | 0.11748 | 0.6909 | 0.72848
2016-11-24 07:00:00 | 0.55145 | 0.55164 | 0.55165 | 45.97 | -45.9699 | -45.97 | 1000 | 1000 | 1000 | -37.6 | 46.97 | 1000 |  |  | 45.97 | 67.19 | 37.6 | 9.1752 | 22.3601 |  |  | 0.534 | 0.52674 | 0.44175 | 0.10265 | 0.674 | 0.71014
2016-11-24 08:00:00 | 0.53247 | 0.5324 | 0.53241 | 44.96 | -44.9599 | -44.96 | 1000 | 1000 | 1000 | -37.6 | 45.96 | 1000 |  |  | 44.96 | 70 | 37.6 | 8.9533 | 21.888 |  |  | 0.52109 | 0.51562 | 0.42276 | 0.083409 | 0.66109 | 0.69902
2016-11-24 09:00:00 | 0.51225 | 0.51057 | 0.51057 | 43.69 | -43.6899 | -43.69 | 1000 | 1000 | 1000 | -37.6 | 44.69 | 1000 |  |  | 43.69 | 70.03 | 37.6 | 8.744 | 21.3471 |  |  | 0.5089 | 0.50288 | 0.40254 | 0.061573 | 0.6489 | 0.68628
2016-11-24 10:00:00 | 0.48988 | 0.48662 | 0.48663 | 44.25 | -44.2499 | -44.25 | 1000 | 1000 | 1000 | -37.6 | 45.25 | 1000 |  |  | 44.25 | 69.57 | 37.6 | 8.4969 | 20.7168 |  |  | 0.49452 | 0.48803 | 0.38018 | 0.037629 | 0.63452 | 0.67143
2016-11-24 11:00:00 | 0.46922 | 0.46621 | 0.46622 | 42.87 | -42.8699 | -42.87 | 1000 | 1000 | 1000 | -37.6 | 43.87 | 1000 |  |  | 42.87 | 67.57 | 37.6 | 8.1662 | 19.9511 |  |  | 0.47528 | 0.46999 | 0.35952 | 0.017216 | 0.61528 | 0.65339
2016-11-24 12:00:00 | 0.46065 | 0.45685 | 0.45685 | 42.91 | -42.9099 | -42.91 | 1000 | 1000 | 1000 | -37.6 | 43.91 | 1000 |  |  | 42.91 | 66.77 | 37.6 | 8.0873 | 19.745 |  |  | 0.47068 | 0.46514 | 0.35095 | 0.0078549 | 0.61068 | 0.64854
2016-11-24 13:00:00 | 0.45586 | 0.45162 | 0.45163 | 42.77 | -42.7699 | -42.77 | 1000 | 1000 | 1000 | -37.6 | 43.77 | 1000 |  |  | 42.77 | 66.46 | 37.6 | 8.0484 | 19.6501 |  |  | 0.46842 | 0.4629 | 0.34616 | 0.0026302 | 0.60842 | 0.6463
2016-11-24 14:00:00 | 0.45818 | 0.45463 | 0.45463 | 44.59 | -44.5899 | -44.59 | 1000 | 1000 | 1000 | -37.6 | 45.59 | 1000 |  |  | 44.59 | 66.05 | 37.6 | 8.0747 | 19.7722 |  |  | 0.46995 | 0.46578 | 0.34847 | 0.0056321 | 0.60995 | 0.64918
2016-11-24 15:00:00 | 0.4631 | 0.45917 | 0.45917 | 49.36 | -49.3599 | -49.36 | 1000 | 1000 | 1000 | -37.6 | 50.36 | 1000 |  |  | 49.36 | 67.99 | 37.6 | 8.1719 | 19.9892 |  |  | 0.47561 | 0.47089 | 0.3534 | 0.010174 | 0.61561 | 0.65429
2016-11-24 16:00:00 | 0.47044 | 0.46477 | 0.46478 | 50.97 | -50.9699 | -50.97 | 1000 | 1000 | 1000 | -37.6 | 51.97 | 1000 |  |  | 50.97 | 68.42 | 37.6 | 8.5128 | 20.8769 |  |  | 0.49545 | 0.4918 | 0.36074 | 0.015777 | 0.63545 | 0.6752
2016-11-24 17:00:00 | 0.47392 | 0.46589 | 0.4659 | 45.23 | -45.2299 | -45.23 | 1000 | 1000 | 1000 | -37.6 | 46.23 | 1000 |  |  | 45.23 | 82.85 | 37.6 | 8.8103 | 21.6197 |  |  | 0.51276 | 0.5093 | 0.36422 | 0.016898 | 0.65276 | 0.6927
2016-11-24 18:00:00 | 0.47494 | 0.46453 | 0.46453 | 44.1 | -44.0999 | -44.1 | 1000 | 1000 | 1000 | -37.6 | 45.1 | 1000 |  |  | 44.1 | 91.69 | 37.6 | 9.0048 | 22.0397 |  |  | 0.52408 | 0.51919 | 0.36524 | 0.015529 | 0.66408 | 0.70259
2016-11-24 19:00:00 | 0.47233 | 0.46141 | 0.46141 | 38.07 | -38.0699 | -38.07 | 1000 | 1000 | 1000 | -37.6 | 39.07 | 1000 |  |  | 38.07 | 73.93 | 37.6 | 9.0048 | 22.0343 |  |  | 0.52408 | 0.51906 | 0.36263 | 0.012411 | 0.66408 | 0.70246
2016-11-24 20:00:00 | 0.45266 | 0.44028 | 0.44028 | 37.71 | -37.7099 | -37.71 | 1000 | 1000 | 1000 | -37.6 | 38.71 | 1000 |  |  | 37.71 | 68.07 | 37.6 | 8.7966 | 21.5042 |  |  | 0.51197 | 0.50658 | 0.34296 | 0 | 0.65197 | 0.68998
2016-11-24 21:00:00 | 0.4068 | 0.3938 | 0.3938 | 35.88 | -35.8799 | -35.88 | 1000 | 1000 | 1000 | -37.6 | 36.88 | 1000 |  |  | 35.88 | 55.98 | 37.6 | 8.0507 | 19.6392 |  |  | 0.46855 | 0.46264 | 0.2971 | 0 | 0.60855 | 0.64604
2016-11-24 22:00:00 | 0.35518 | 0.34569 | 0.3457 | 33.62 | -33.6199 | -33.62 | 1000 | 1000 | 1000 | -37.6 | 34.62 | 1000 |  |  | 33.62 | 52.69 | 37.6 | 6.8004 | 16.5171 |  |  | 0.39579 | 0.3891 | 0.24548 | 0 | 0.53579 | 0.5725
2016-11-24 23:00:00 | 0.30363 | 0.30428 | 0.30429 | 35.23 | -35.2299 | -35.23 | 1000 | 1000 | 1000 | -37.6 | 36.23 | 1000 |  |  | 35.23 | 48.91 | 37.6 | 5.0095 | 12.2016 |  |  | 0.29155 | 0.28743 | 0.19393 | 0 | 0.43155 | 0.47083
2016-11-25 00:00:00 | 0.33163 | 0.33913 | 0.33914 | 32.99 | -32.9899 | -32.99 | 1000 | 1000 | 1000 | -37.6 | 33.99 | 1000 |  |  | 32.99 | 46.72 | 37.6 | 4.9176 | 12.0882 |  |  | 0.28621 | 0.28476 | 0.22193 | 0 | 0.42621 | 0.46816
2016-11-25 01:00:00 | 0.34793 | 0.35458 | 0.35459 | 32.02 | -32.0199 | -32.02 | 1000 | 1000 | 1000 | -37.6 | 33.02 | 1000 |  |  | 32.02 | 46.58 | 37.6 | 5.2471 | 12.8626 |  |  | 0.30538 | 0.30301 | 0.23822 | 0 | 0.44538 | 0.48641
2016-11-25 02:00:00 | 0.35942 | 0.36703 | 0.36703 | 31.05 | -31.0499 | -31.05 | 1000 | 1000 | 1000 | -37.6 | 32.05 | 1000 |  |  | 31.05 | 43.22 | 37.6 | 5.3521 | 13.123 |  |  | 0.31149 | 0.30914 | 0.24972 | 0 | 0.45149 | 0.49254
2016-11-25 03:00:00 | 0.39165 | 0.39925 | 0.39926 | 31.18 | -31.1799 | -31.18 | 1000 | 1000 | 1000 | -37.6 | 32.18 | 1000 |  |  | 31.18 | 41.01 | 37.6 | 5.8358 | 14.2426 |  |  | 0.33965 | 0.33551 | 0.28194 | 0 | 0.47965 | 0.51891
2016-11-25 04:00:00 | 0.47651 | 0.48592 | 0.48594 | 34.85 | -34.8499 | -34.85 | 1000 | 1000 | 1000 | -37.6 | 35.85 | 1000 |  |  | 34.85 | 41.91 | 37.6 | 7.1088 | 17.3733 |  |  | 0.41374 | 0.40927 | 0.3668 | 0.036937 | 0.55374 | 0.59267
2016-11-25 05:00:00 | 0.63635 | 0.63411 | 0.63412 | 37.98 | -37.9799 | -37.98 | 1000 | 1000 | 1000 | -37.6 | 38.98 | 1000 |  |  | 37.98 | 43.7 | 37.6 | 10.7328 | 26.0302 |  |  | 0.62465 | 0.6132 | 0.52664 | 0.18512 | 0.76465 | 0.7966
2016-11-25 06:00:00 | 0.65991 | 0.66123 | 0.66123 | 47.1 | -47.0999 | -47.1 | 1000 | 1000 | 1000 | -37.6 | 48.1 | 1000 |  |  | 47.1 | 53.1 | 37.6 | 11.0005 | 26.9573 |  |  | 0.64023 | 0.63504 | 0.55021 | 0.21223 | 0.78023 | 0.81844
2016-11-25 07:00:00 | 0.64108 | 0.6419 | 0.64191 | 48.49 | -48.4899 | -48.49 | 1000 | 1000 | 1000 | -37.6 | 49.49 | 1000 |  |  | 48.49 | 68.27 | 37.6 | 10.6618 | 26.0454 |  |  | 0.62052 | 0.61356 | 0.53138 | 0.19291 | 0.76052 | 0.79696
2016-11-25 08:00:00 | 0.61795 | 0.61826 | 0.61826 | 47.97 | -47.9699 | -47.97 | 1000 | 1000 | 1000 | -37.6 | 48.97 | 1000 |  |  | 47.97 | 69.54 | 37.6 | 10.4033 | 25.4916 |  |  | 0.60548 | 0.60051 | 0.50824 | 0.16926 | 0.74548 | 0.78391
2016-11-25 09:00:00 | 0.59581 | 0.59446 | 0.59447 | 47.42 | -47.4199 | -47.42 | 1000 | 1000 | 1000 | -37.6 | 48.42 | 1000 |  |  | 47.42 | 65.05 | 37.6 | 10.1598 | 24.86 |  |  | 0.5913 | 0.58563 | 0.48611 | 0.14547 | 0.7313 | 0.76903
2016-11-25 10:00:00 | 0.56999 | 0.56682 | 0.56682 | 48.25 | -48.2499 | -48.25 | 1000 | 1000 | 1000 | -37.6 | 49.25 | 1000 |  |  | 48.25 | 63.92 | 37.6 | 9.8724 | 24.1243 |  |  | 0.57458 | 0.5683 | 0.46028 | 0.11782 | 0.71458 | 0.7517
2016-11-25 11:00:00 | 0.5437 | 0.5404 | 0.54041 | 47.95 | -47.9499 | -47.95 | 1000 | 1000 | 1000 | -37.6 | 48.95 | 1000 |  |  | 47.95 | 63.36 | 37.6 | 9.4881 | 23.2325 |  |  | 0.55221 | 0.54729 | 0.434 | 0.091411 | 0.69221 | 0.73069
2016-11-25 12:00:00 | 0.53261 | 0.52819 | 0.52819 | 47.95 | -47.9499 | -47.95 | 1000 | 1000 | 1000 | -37.6 | 48.95 | 1000 |  |  | 47.95 | 63.36 | 37.6 | 9.3962 | 22.9915 |  |  | 0.54686 | 0.54161 | 0.42291 | 0.079193 | 0.68686 | 0.72501
2016-11-25 13:00:00 | 0.52649 | 0.52146 | 0.52146 | 47.92 | -47.9199 | -47.92 | 1000 | 1000 | 1000 | -37.6 | 48.92 | 1000 |  |  | 47.92 | 62.5 | 37.6 | 9.351 | 22.8808 |  |  | 0.54423 | 0.53901 | 0.41678 | 0.072461 | 0.68423 | 0.72241
2016-11-25 14:00:00 | 0.52856 | 0.52423 | 0.52423 | 48.81 | -48.8099 | -48.81 | 1000 | 1000 | 1000 | -37.6 | 49.81 | 1000 |  |  | 48.81 | 57 | 37.6 | 9.3818 | 23.0241 |  |  | 0.54602 | 0.54238 | 0.41886 | 0.075234 | 0.68602 | 0.72578
2016-11-25 15:00:00 | 0.53427 | 0.52949 | 0.5295 | 49.96 | -49.9599 | -49.96 | 1000 | 1000 | 1000 | -37.6 | 50.96 | 1000 |  |  | 49.96 | 56.19 | 37.6 | 9.4949 | 23.2782 |  |  | 0.55261 | 0.54837 | 0.42456 | 0.080499 | 0.69261 | 0.73177
2016-11-25 16:00:00 | 0.54344 | 0.53678 | 0.53678 | 54.75 | -54.7499 | -54.75 | 1000 | 1000 | 1000 | -37.6 | 55.75 | 1000 |  |  | 54.75 | 58.22 | 37.6 | 9.8914 | 24.3133 |  |  | 0.57569 | 0.57275 | 0.43374 | 0.087779 | 0.71569 | 0.75615
2016-11-25 17:00:00 | 0.54995 | 0.541 | 0.541 | 48.29 | -48.2899 | -48.29 | 1000 | 1000 | 1000 | -37.6 | 49.29 | 1000 |  |  | 48.29 | 73.02 | 37.6 | 10.2372 | 25.1792 |  |  | 0.59581 | 0.59315 | 0.44025 | 0.092001 | 0.73581 | 0.77655
2016-11-25 18:00:00 | 0.55298 | 0.54159 | 0.54159 | 48.94 | -48.9399 | -48.94 | 1000 | 1000 | 1000 | -37.6 | 49.94 | 1000 |  |  | 48.94 | 72.38 | 37.6 | 10.463 | 25.6673 |  |  | 0.60895 | 0.60465 | 0.44328 | 0.092593 | 0.74895 | 0.78805
2016-11-25 19:00:00 | 0.54697 | 0.53447 | 0.53447 | 43.52 | -43.5199 | -43.52 | 1000 | 1000 | 1000 | -37.6 | 44.52 | 1000 |  |  | 43.52 | 63.96 | 37.6 | 10.463 | 25.6608 |  |  | 0.60895 | 0.6045 | 0.43727 | 0.08547 | 0.74895 | 0.7879
2016-11-25 20:00:00 | 0.52607 | 0.5122 | 0.5122 | 38.92 | -38.9199 | -38.92 | 1000 | 1000 | 1000 | -37.6 | 39.92 | 1000 |  |  | 38.92 | 51.51 | 37.6 | 10.2209 | 25.0422 |  |  | 0.59486 | 0.58992 | 0.41637 | 0.063201 | 0.73486 | 0.77332
2016-11-25 21:00:00 | 0.47366 | 0.45916 | 0.45917 | 38.67 | -38.6699 | -38.67 | 1000 | 1000 | 1000 | -37.6 | 39.67 | 1000 |  |  | 38.67 | 44.95 | 37.6 | 9.3537 | 22.8678 |  |  | 0.54439 | 0.5387 | 0.36396 | 0.010166 | 0.68439 | 0.7221
2016-11-25 22:00:00 | 0.41019 | 0.39907 | 0.39908 | 35.24 | -35.2399 | -35.24 | 1000 | 1000 | 1000 | -37.6 | 36.24 | 1000 |  |  | 35.24 | 44.91 | 37.6 | 7.8989 | 19.2213 |  |  | 0.45972 | 0.4528 | 0.30049 | 0 | 0.59972 | 0.6362
2016-11-25 23:00:00 | 0.34853 | 0.3488 | 0.34881 | 32.5 | -32.4999 | -32.5 | 1000 | 1000 | 1000 | -37.6 | 33.5 | 1000 |  |  | 32.5 | 42.65 | 37.6 | 5.8195 | 14.2032 |  |  | 0.3387 | 0.33459 | 0.23883 | 0 | 0.4787 | 0.51799
2016-11-26 00:00:00 | 0.32969 | 0.33493 | 0.33493 | 31.93 | -31.9299 | -31.93 | 1000 | 1000 | 1000 | -37.6 | 32.93 | 1000 |  |  | 31.93 | 40.33 | 37.6 | 5.1112 | 12.5722 |  |  | 0.29747 | 0.29617 | 0.21999 | 0 | 0.43747 | 0.47957
2016-11-26 01:00:00 | 0.3484 | 0.35307 | 0.35308 | 31.82 | -31.8199 | -31.82 | 1000 | 1000 | 1000 | -37.6 | 32.82 | 1000 |  |  | 31.82 | 40.26 | 37.6 | 5.4535 | 13.3772 |  |  | 0.31739 | 0.31513 | 0.2387 | 0 | 0.45739 | 0.49853
2016-11-26 02:00:00 | 0.36372 | 0.36997 | 0.36998 | 31.84 | -31.8399 | -31.84 | 1000 | 1000 | 1000 | -37.6 | 32.84 | 1000 |  |  | 31.84 | 37.36 | 37.6 | 5.5626 | 13.648 |  |  | 0.32374 | 0.32151 | 0.25401 | 0 | 0.46374 | 0.50491
2016-11-26 03:00:00 | 0.39692 | 0.40312 | 0.40313 | 32.07 | -32.0699 | -32.07 | 1000 | 1000 | 1000 | -37.6 | 33.07 | 1000 |  |  | 32.07 | 37.89 | 37.6 | 6.0653 | 14.8121 |  |  | 0.35301 | 0.34893 | 0.28721 | 0 | 0.49301 | 0.53233
2016-11-26 04:00:00 | 0.4842 | 0.49215 | 0.49216 | 32.35 | -32.3499 | -32.35 | 1000 | 1000 | 1000 | -37.6 | 33.35 | 1000 |  |  | 32.35 | 36.86 | 37.6 | 7.3882 | 18.0673 |  |  | 0.43 | 0.42562 | 0.37449 | 0.043161 | 0.57 | 0.60902
2016-11-26 05:00:00 | 0.64834 | 0.64387 | 0.64389 | 33.36 | -33.3599 | -33.36 | 1000 | 1000 | 1000 | -37.6 | 34.36 | 1000 |  |  | 33.36 | 39.5 | 37.6 | 11.1542 | 27.0686 |  |  | 0.64918 | 0.63766 | 0.53863 | 0.19489 | 0.78918 | 0.82106
2016-11-26 06:00:00 | 0.6537 | 0.6496 | 0.6496 | 42.22 | -42.2199 | -42.22 | 1000 | 1000 | 1000 | -37.6 | 43.22 | 1000 |  |  | 42.22 | 37.39 | 37.6 | 11.4342 | 28.0407 |  |  | 0.66547 | 0.66056 | 0.54399 | 0.2006 | 0.80547 | 0.84396
2016-11-26 07:00:00 | 0.63426 | 0.62966 | 0.62966 | 44.1 | -44.0999 | -44.1 | 1000 | 1000 | 1000 | -37.6 | 45.1 | 1000 |  |  | 44.1 | 40.05 | 37.6 | 11.0818 | 27.0907 |  |  | 0.64497 | 0.63818 | 0.52456 | 0.18066 | 0.78497 | 0.82158
2016-11-26 08:00:00 | 0.60685 | 0.60112 | 0.60112 | 46.76 | -46.7599 | -46.76 | 1000 | 1000 | 1000 | -37.6 | 47.76 | 1000 |  |  | 46.76 | 46.12 | 37.6 | 10.8129 | 26.5135 |  |  | 0.62931 | 0.62458 | 0.49714 | 0.15212 | 0.76931 | 0.80798
2016-11-26 09:00:00 | 0.58734 | 0.5805 | 0.5805 | 48.92 | -48.9199 | -48.92 | 1000 | 1000 | 1000 | -37.6 | 49.92 | 1000 |  |  | 48.92 | 52.97 | 37.6 | 10.5597 | 25.8561 |  |  | 0.61458 | 0.6091 | 0.47764 | 0.1315 | 0.75458 | 0.7925
2016-11-26 10:00:00 | 0.56997 | 0.56289 | 0.56289 | 48.56 | -48.5599 | -48.56 | 1000 | 1000 | 1000 | -37.6 | 49.56 | 1000 |  |  | 48.56 | 54.74 | 37.6 | 10.2609 | 25.0903 |  |  | 0.59719 | 0.59106 | 0.46027 | 0.11389 | 0.73719 | 0.77446
2016-11-26 11:00:00 | 0.53693 | 0.52871 | 0.52871 | 47.91 | -47.9099 | -47.91 | 1000 | 1000 | 1000 | -37.6 | 48.91 | 1000 |  |  | 47.91 | 55.11 | 37.6 | 9.8615 | 24.1627 |  |  | 0.57394 | 0.56921 | 0.42723 | 0.07971 | 0.71394 | 0.75261
2016-11-26 12:00:00 | 0.51916 | 0.50866 | 0.50866 | 43.97 | -43.9699 | -43.97 | 1000 | 1000 | 1000 | -37.6 | 44.97 | 1000 |  |  | 43.97 | 56.34 | 37.6 | 9.7659 | 23.9118 |  |  | 0.56838 | 0.5633 | 0.40945 | 0.059662 | 0.70838 | 0.7467
2016-11-26 13:00:00 | 0.51375 | 0.50279 | 0.50279 | 38.24 | -38.2399 | -38.24 | 1000 | 1000 | 1000 | -37.6 | 39.24 | 1000 |  |  | 38.24 | 50.22 | 37.6 | 9.7188 | 23.7967 |  |  | 0.56564 | 0.56058 | 0.40405 | 0.053794 | 0.70564 | 0.74398
2016-11-26 14:00:00 | 0.51639 | 0.50624 | 0.50624 | 40.44 | -40.4399 | -40.44 | 1000 | 1000 | 1000 | -37.6 | 41.44 | 1000 |  |  | 40.44 | 45.99 | 37.6 | 9.751 | 23.9461 |  |  | 0.56751 | 0.5641 | 0.40669 | 0.057244 | 0.70751 | 0.7475
2016-11-26 15:00:00 | 0.52732 | 0.51759 | 0.5176 | 45.3 | -45.2999 | -45.3 | 1000 | 1000 | 1000 | -37.6 | 46.3 | 1000 |  |  | 45.3 | 48.01 | 37.6 | 9.8686 | 24.2107 |  |  | 0.57436 | 0.57034 | 0.41761 | 0.068597 | 0.71436 | 0.75374
2016-11-26 16:00:00 | 0.54512 | 0.53489 | 0.53489 | 47.96 | -47.9599 | -47.96 | 1000 | 1000 | 1000 | -37.6 | 48.96 | 1000 |  |  | 47.96 | 50.84 | 37.6 | 10.2809 | 25.2877 |  |  | 0.59835 | 0.59571 | 0.43542 | 0.085891 | 0.73835 | 0.77911
2016-11-26 17:00:00 | 0.55448 | 0.54234 | 0.54234 | 43.95 | -43.9499 | -43.95 | 1000 | 1000 | 1000 | -37.6 | 44.95 | 1000 |  |  | 43.95 | 65.32 | 37.6 | 10.6403 | 26.1885 |  |  | 0.61927 | 0.61693 | 0.44478 | 0.093336 | 0.75927 | 0.80033
2016-11-26 18:00:00 | 0.55388 | 0.53854 | 0.53854 | 37.5 | -37.4999 | -37.5 | 1000 | 1000 | 1000 | -37.6 | 38.5 | 1000 |  |  | 37.5 | 62.98 | 37.6 | 10.8749 | 26.6959 |  |  | 0.63292 | 0.62888 | 0.44418 | 0.089544 | 0.77292 | 0.81228
2016-11-26 19:00:00 | 0.54696 | 0.53035 | 0.53035 | 32.91 | -32.9099 | -32.91 | 1000 | 1000 | 1000 | -37.6 | 33.91 | 1000 |  |  | 32.91 | 48.68 | 37.6 | 10.8749 | 26.689 |  |  | 0.63292 | 0.62872 | 0.43726 | 0.08135 | 0.77292 | 0.81212
2016-11-26 20:00:00 | 0.53903 | 0.52341 | 0.52341 | 32.75 | -32.7499 | -32.75 | 1000 | 1000 | 1000 | -37.6 | 33.75 | 1000 |  |  | 32.75 | 41.05 | 37.6 | 10.6232 | 26.0453 |  |  | 0.61827 | 0.61355 | 0.42933 | 0.074411 | 0.75827 | 0.79695
2016-11-26 21:00:00 | 0.48614 | 0.47013 | 0.47013 | 31.72 | -31.7199 | -31.72 | 1000 | 1000 | 1000 | -37.6 | 32.72 | 1000 |  |  | 31.72 | 40.52 | 37.6 | 9.7217 | 23.783 |  |  | 0.56581 | 0.56026 | 0.37644 | 0.021133 | 0.70581 | 0.74366
2016-11-26 22:00:00 | 0.423 | 0.41096 | 0.41097 | 28.25 | -28.2499 | -28.25 | 1000 | 1000 | 1000 | -37.6 | 29.25 | 1000 |  |  | 28.25 | 41.5 | 37.6 | 8.2089 | 19.9872 |  |  | 0.47776 | 0.47084 | 0.31329 | 0 | 0.61776 | 0.65424
2016-11-26 23:00:00 | 0.36186 | 0.36215 | 0.36216 | 22.92 | -22.9199 | -22.92 | 1000 | 1000 | 1000 | -37.6 | 23.92 | 1000 |  |  | 22.92 | 32.34 | 37.6 | 6.0482 | 14.7704 |  |  | 0.35201 | 0.34795 | 0.25215 | 0 | 0.49201 | 0.53135
2016-11-27 00:00:00 | 0.33435 | 0.34231 | 0.34232 | 21.14 | -21.1399 | -21.14 | 1000 | 1000 | 1000 | -37.6 | 22.14 | 1000 |  |  | 21.14 | 30.17 | 37.6 | 4.9183 | 12.0899 |  |  | 0.28625 | 0.2848 | 0.22464 | 0 | 0.42625 | 0.4682
2016-11-27 01:00:00 | 0.34123 | 0.3467 | 0.34671 | 20.25 | -20.2499 | -20.25 | 1000 | 1000 | 1000 | -37.6 | 21.25 | 1000 |  |  | 20.25 | 17.73 | 37.6 | 5.2478 | 12.8645 |  |  | 0.30542 | 0.30305 | 0.23153 | 0 | 0.44542 | 0.48645
2016-11-27 02:00:00 | 0.37005 | 0.37951 | 0.37952 | 20.28 | -20.2799 | -20.28 | 1000 | 1000 | 1000 | -37.6 | 21.28 | 1000 |  |  | 20.28 | 19.4 | 37.6 | 5.3528 | 13.1249 |  |  | 0.31154 | 0.30919 | 0.26035 | 0 | 0.45154 | 0.49259
2016-11-27 03:00:00 | 0.42957 | 0.44381 | 0.44383 | 20.95 | -20.9499 | -20.95 | 1000 | 1000 | 1000 | -37.6 | 21.95 | 1000 |  |  | 20.95 | 19.23 | 37.6 | 5.8367 | 14.2446 |  |  | 0.3397 | 0.33556 | 0.31987 | 0 | 0.4797 | 0.51896
2016-11-27 04:00:00 | 0.51563 | 0.53189 | 0.53191 | 27 | -26.9999 | -27 | 1000 | 1000 | 1000 | -37.6 | 28 | 1000 |  |  | 27 | 24.93 | 37.6 | 7.1098 | 17.3758 |  |  | 0.41379 | 0.40932 | 0.40592 | 0.082911 | 0.55379 | 0.59272
2016-11-27 05:00:00 | 0.58729 | 0.57643 | 0.57644 | 28.02 | -28.0199 | -28.02 | 1000 | 1000 | 1000 | -37.6 | 29.02 | 1000 |  |  | 28.02 | 22.48 | 37.6 | 10.7343 | 26.0339 |  |  | 0.62474 | 0.61329 | 0.47758 | 0.12744 | 0.76474 | 0.79669
2016-11-27 06:00:00 | 0.59126 | 0.58053 | 0.58053 | 28.93 | -28.9299 | -28.93 | 1000 | 1000 | 1000 | -37.6 | 29.93 | 1000 |  |  | 28.93 | 12.99 | 37.6 | 11.002 | 26.9611 |  |  | 0.64032 | 0.63513 | 0.48156 | 0.13153 | 0.78032 | 0.81853
2016-11-27 07:00:00 | 0.57753 | 0.56719 | 0.56719 | 31.35 | -31.3499 | -31.35 | 1000 | 1000 | 1000 | -37.6 | 32.35 | 1000 |  |  | 31.35 | 17.16 | 37.6 | 10.6633 | 26.0491 |  |  | 0.62061 | 0.61364 | 0.46783 | 0.11819 | 0.76061 | 0.79704
2016-11-27 08:00:00 | 0.55716 | 0.54679 | 0.54679 | 33.19 | -33.1899 | -33.19 | 1000 | 1000 | 1000 | -37.6 | 34.19 | 1000 |  |  | 33.19 | 30.32 | 37.6 | 10.4048 | 25.4953 |  |  | 0.60556 | 0.6006 | 0.44746 | 0.097793 | 0.74556 | 0.784
2016-11-27 09:00:00 | 0.5383 | 0.52685 | 0.52685 | 34.24 | -34.2399 | -34.24 | 1000 | 1000 | 1000 | -37.6 | 35.24 | 1000 |  |  | 34.24 | 34.93 | 37.6 | 10.1612 | 24.8636 |  |  | 0.59139 | 0.58572 | 0.42859 | 0.07785 | 0.73139 | 0.76912
2016-11-27 10:00:00 | 0.52655 | 0.51575 | 0.51575 | 38.13 | -38.1299 | -38.13 | 1000 | 1000 | 1000 | -37.6 | 39.13 | 1000 |  |  | 38.13 | 36.03 | 37.6 | 9.8737 | 24.1277 |  |  | 0.57466 | 0.56838 | 0.41685 | 0.066751 | 0.71466 | 0.75178
2016-11-27 11:00:00 | 0.50298 | 0.49253 | 0.49253 | 35.69 | -35.6899 | -35.69 | 1000 | 1000 | 1000 | -37.6 | 36.69 | 1000 |  |  | 35.69 | 43.91 | 37.6 | 9.4895 | 23.2358 |  |  | 0.55229 | 0.54737 | 0.39328 | 0.043531 | 0.69229 | 0.73077
2016-11-27 12:00:00 | 0.49415 | 0.48297 | 0.48297 | 33.44 | -33.4399 | -33.44 | 1000 | 1000 | 1000 | -37.6 | 34.44 | 1000 |  |  | 33.44 | 37.52 | 37.6 | 9.3975 | 22.9948 |  |  | 0.54694 | 0.54169 | 0.38445 | 0.03397 | 0.68694 | 0.72509
2016-11-27 13:00:00 | 0.49843 | 0.48846 | 0.48847 | 33.53 | -33.5299 | -33.53 | 1000 | 1000 | 1000 | -37.6 | 34.53 | 1000 |  |  | 33.53 | 34.78 | 37.6 | 9.3523 | 22.8841 |  |  | 0.54431 | 0.53908 | 0.38873 | 0.039468 | 0.68431 | 0.72248
2016-11-27 14:00:00 | 0.50434 | 0.49574 | 0.49575 | 34.2 | -34.1999 | -34.2 | 1000 | 1000 | 1000 | -37.6 | 35.2 | 1000 |  |  | 34.2 | 34.48 | 37.6 | 9.3831 | 23.0274 |  |  | 0.5461 | 0.54246 | 0.39464 | 0.046748 | 0.6861 | 0.72586
2016-11-27 15:00:00 | 0.50428 | 0.49424 | 0.49424 | 37.48 | -37.4799 | -37.48 | 1000 | 1000 | 1000 | -37.6 | 38.48 | 1000 |  |  | 37.48 | 35.32 | 37.6 | 9.4963 | 23.2815 |  |  | 0.55269 | 0.54845 | 0.39458 | 0.04524 | 0.69269 | 0.73185
2016-11-27 16:00:00 | 0.53097 | 0.52211 | 0.52211 | 41.07 | -41.0699 | -41.07 | 1000 | 1000 | 1000 | -37.6 | 42.07 | 1000 |  |  | 41.07 | 37.93 | 37.6 | 9.8928 | 24.3168 |  |  | 0.57577 | 0.57283 | 0.42127 | 0.073108 | 0.71577 | 0.75623
2016-11-27 17:00:00 | 0.54388 | 0.53386 | 0.53386 | 41.05 | -41.0499 | -41.05 | 1000 | 1000 | 1000 | -37.6 | 42.05 | 1000 |  |  | 41.05 | 45.86 | 37.6 | 10.2387 | 25.1828 |  |  | 0.59589 | 0.59324 | 0.43418 | 0.084859 | 0.73589 | 0.77664
2016-11-27 18:00:00 | 0.54549 | 0.53277 | 0.53277 | 36.08 | -36.0799 | -36.08 | 1000 | 1000 | 1000 | -37.6 | 37.08 | 1000 |  |  | 36.08 | 52.94 | 37.6 | 10.4645 | 25.671 |  |  | 0.60904 | 0.60474 | 0.43579 | 0.083772 | 0.74904 | 0.78814
2016-11-27 19:00:00 | 0.54549 | 0.53271 | 0.53272 | 34.69 | -34.6899 | -34.69 | 1000 | 1000 | 1000 | -37.6 | 35.69 | 1000 |  |  | 34.69 | 52.05 | 37.6 | 10.4645 | 25.6644 |  |  | 0.60904 | 0.60458 | 0.43579 | 0.083715 | 0.74904 | 0.78798
2016-11-27 20:00:00 | 0.5317 | 0.5188 | 0.5188 | 32.69 | -32.6899 | -32.69 | 1000 | 1000 | 1000 | -37.6 | 33.69 | 1000 |  |  | 32.69 | 41.85 | 37.6 | 10.2223 | 25.0458 |  |  | 0.59494 | 0.59001 | 0.422 | 0.069804 | 0.73494 | 0.77341
2016-11-27 21:00:00 | 0.4778 | 0.46402 | 0.46402 | 32.16 | -32.1599 | -32.16 | 1000 | 1000 | 1000 | -37.6 | 33.16 | 1000 |  |  | 32.16 | 43.98 | 37.6 | 9.355 | 22.871 |  |  | 0.54446 | 0.53878 | 0.3681 | 0.015019 | 0.68446 | 0.72218
2016-11-27 22:00:00 | 0.42697 | 0.41879 | 0.41879 | 28.43 | -28.4299 | -28.43 | 1000 | 1000 | 1000 | -37.6 | 29.43 | 1000 |  |  | 28.43 | 48.89 | 37.6 | 7.9 | 19.224 |  |  | 0.45978 | 0.45286 | 0.31727 | 0 | 0.59978 | 0.63626
2016-11-27 23:00:00 | 0.35472 | 0.35606 | 0.35607 | 27.06 | -27.0599 | -27.06 | 1000 | 1000 | 1000 | -37.6 | 28.06 | 1000 |  |  | 27.06 | 39.19 | 37.6 | 5.8203 | 14.2052 |  |  | 0.33874 | 0.33464 | 0.24501 | 0 | 0.47874 | 0.51804
2016-11-28 00:00:00 | 0.37004 | 0.37943 | 0.37943 | 28.24 | -28.2399 | -28.24 | 1000 | 1000 | 1000 | -37.6 | 29.24 | 1000 |  |  | 28.24 | 26.43 | 37.6 | 5.4077 | 13.3156 |  |  | 0.31473 | 0.31368 | 0.26034 | 0 | 0.45473 | 0.49708
2016-11-28 01:00:00 | 0.38678 | 0.39504 | 0.39505 | 24.31 | -24.3099 | -24.31 | 1000 | 1000 | 1000 | -37.6 | 25.31 | 1000 |  |  | 24.31 | 26.64 | 37.6 | 5.7697 | 14.1672 |  |  | 0.3358 | 0.33374 | 0.27708 | 0 | 0.4758 | 0.51714
2016-11-28 02:00:00 | 0.40916 | 0.42018 | 0.42019 | 24.03 | -24.0299 | -24.03 | 1000 | 1000 | 1000 | -37.6 | 25.03 | 1000 |  |  | 24.03 | 36.03 | 37.6 | 5.8851 | 14.454 |  |  | 0.34251 | 0.3405 | 0.29946 | 0 | 0.48251 | 0.5239
2016-11-28 03:00:00 | 0.44647 | 0.45782 | 0.45784 | 26.81 | -26.8099 | -26.81 | 1000 | 1000 | 1000 | -37.6 | 27.81 | 1000 |  |  | 26.81 | 36.82 | 37.6 | 6.4169 | 15.6866 |  |  | 0.37347 | 0.36953 | 0.33676 | 0.0088351 | 0.51347 | 0.55293
2016-11-28 04:00:00 | 0.54248 | 0.55636 | 0.55637 | 31.96 | -31.9599 | -31.96 | 1000 | 1000 | 1000 | -37.6 | 32.96 | 1000 |  |  | 31.96 | 37.97 | 37.6 | 7.8161 | 19.1328 |  |  | 0.4549 | 0.45071 | 0.43277 | 0.10737 | 0.5949 | 0.63411
2016-11-28 05:00:00 | 0.70412 | 0.70284 | 0.70286 | 37.94 | -37.9399 | -37.94 | 1000 | 1000 | 1000 | -37.6 | 38.94 | 1000 |  |  | 37.94 | 41.03 | 37.6 | 11.7997 | 28.6624 |  |  | 0.68674 | 0.6752 | 0.59441 | 0.25386 | 0.82674 | 0.8586
2016-11-28 06:00:00 | 0.72316 | 0.72465 | 0.72465 | 47.88 | -47.8799 | -47.88 | 1000 | 1000 | 1000 | -37.6 | 48.88 | 1000 |  |  | 47.88 | 54.44 | 37.6 | 12.0988 | 29.7054 |  |  | 0.70416 | 0.69977 | 0.61346 | 0.27565 | 0.84416 | 0.88317
2016-11-28 07:00:00 | 0.70421 | 0.70543 | 0.70543 | 46.99 | -46.9899 | -46.99 | 1000 | 1000 | 1000 | -37.6 | 47.99 | 1000 |  |  | 46.99 | 74.94 | 37.6 | 11.7253 | 28.6963 |  |  | 0.68242 | 0.676 | 0.5945 | 0.25643 | 0.82242 | 0.8594
2016-11-28 08:00:00 | 0.68102 | 0.68205 | 0.68206 | 44.42 | -44.4199 | -44.42 | 1000 | 1000 | 1000 | -37.6 | 45.42 | 1000 |  |  | 44.42 | 74 | 37.6 | 11.4404 | 28.083 |  |  | 0.66584 | 0.66156 | 0.57131 | 0.23306 | 0.80584 | 0.84496
2016-11-28 09:00:00 | 0.65759 | 0.65695 | 0.65696 | 37.92 | -37.9199 | -37.92 | 1000 | 1000 | 1000 | -37.6 | 38.92 | 1000 |  |  | 37.92 | 70.31 | 37.6 | 11.1724 | 27.3858 |  |  | 0.65024 | 0.64513 | 0.54789 | 0.20796 | 0.79024 | 0.82853
2016-11-28 10:00:00 | 0.62937 | 0.62674 | 0.62675 | 43.53 | -43.5299 | -43.53 | 1000 | 1000 | 1000 | -37.6 | 44.53 | 1000 |  |  | 43.53 | 68.8 | 37.6 | 10.856 | 26.5738 |  |  | 0.63183 | 0.626 | 0.51966 | 0.17775 | 0.77183 | 0.8094
2016-11-28 11:00:00 | 0.60003 | 0.59717 | 0.59718 | 37.38 | -37.3799 | -37.38 | 1000 | 1000 | 1000 | -37.6 | 38.38 | 1000 |  |  | 37.38 | 67.97 | 37.6 | 10.4335 | 25.5913 |  |  | 0.60723 | 0.60286 | 0.49033 | 0.14818 | 0.74723 | 0.78626
2016-11-28 12:00:00 | 0.59234 | 0.58902 | 0.58903 | 44.81 | -44.8099 | -44.81 | 1000 | 1000 | 1000 | -37.6 | 45.81 | 1000 |  |  | 44.81 | 66.02 | 37.6 | 10.3323 | 25.3251 |  |  | 0.60134 | 0.59659 | 0.48264 | 0.14003 | 0.74134 | 0.77999
2016-11-28 13:00:00 | 0.58614 | 0.58225 | 0.58226 | 45.77 | -45.7699 | -45.77 | 1000 | 1000 | 1000 | -37.6 | 46.77 | 1000 |  |  | 45.77 | 65.07 | 37.6 | 10.2824 | 25.203 |  |  | 0.59844 | 0.59371 | 0.47644 | 0.13326 | 0.73844 | 0.77711
2016-11-28 14:00:00 | 0.58847 | 0.58536 | 0.58536 | 51.38 | -51.3799 | -51.38 | 1000 | 1000 | 1000 | -37.6 | 52.38 | 1000 |  |  | 51.38 | 65.1 | 37.6 | 10.3165 | 25.3619 |  |  | 0.60043 | 0.59745 | 0.47877 | 0.13636 | 0.74043 | 0.78085
2016-11-28 15:00:00 | 0.59278 | 0.58885 | 0.58885 | 57.21 | -57.2099 | -57.21 | 1000 | 1000 | 1000 | -37.6 | 58.21 | 1000 |  |  | 57.21 | 68.63 | 37.6 | 10.4412 | 25.6428 |  |  | 0.60768 | 0.60407 | 0.48307 | 0.13985 | 0.74768 | 0.78747
2016-11-28 16:00:00 | 0.61094 | 0.60637 | 0.60637 | 65.11 | -65.1099 | -65.11 | 1000 | 1000 | 1000 | -37.6 | 66.11 | 1000 |  |  | 65.11 | 70.5 | 37.6 | 10.8775 | 26.7842 |  |  | 0.63308 | 0.63096 | 0.50124 | 0.15737 | 0.77308 | 0.81436
2016-11-28 17:00:00 | 0.61936 | 0.6125 | 0.6125 | 51.42 | -51.4199 | -51.42 | 1000 | 1000 | 1000 | -37.6 | 52.42 | 1000 |  |  | 51.42 | 83 | 37.6 | 11.2579 | 27.7388 |  |  | 0.65521 | 0.65345 | 0.50965 | 0.1635 | 0.79521 | 0.83685
2016-11-28 18:00:00 | 0.62054 | 0.61064 | 0.61064 | 48.5 | -48.4999 | -48.5 | 1000 | 1000 | 1000 | -37.6 | 49.5 | 1000 |  |  | 48.5 | 89.47 | 37.6 | 11.506 | 28.2756 |  |  | 0.66965 | 0.66609 | 0.51084 | 0.16164 | 0.80965 | 0.84949
2016-11-28 19:00:00 | 0.60766 | 0.59543 | 0.59543 | 45.97 | -45.9699 | -45.97 | 1000 | 1000 | 1000 | -37.6 | 46.97 | 1000 |  |  | 45.97 | 74.76 | 37.6 | 11.506 | 28.2683 |  |  | 0.66965 | 0.66592 | 0.49796 | 0.14643 | 0.80965 | 0.84932
2016-11-28 20:00:00 | 0.58699 | 0.57364 | 0.57364 | 39.29 | -39.2899 | -39.29 | 1000 | 1000 | 1000 | -37.6 | 40.29 | 1000 |  |  | 39.29 | 62.98 | 37.6 | 11.2395 | 27.5858 |  |  | 0.65414 | 0.64984 | 0.47729 | 0.12464 | 0.79414 | 0.83324
2016-11-28 21:00:00 | 0.52721 | 0.51277 | 0.51277 | 36.14 | -36.1399 | -36.14 | 1000 | 1000 | 1000 | -37.6 | 37.14 | 1000 |  |  | 36.14 | 59.58 | 37.6 | 10.2855 | 25.1883 |  |  | 0.59862 | 0.59336 | 0.41751 | 0.063767 | 0.73862 | 0.77676
2016-11-28 22:00:00 | 0.45949 | 0.44903 | 0.44904 | 34.59 | -34.5899 | -34.59 | 1000 | 1000 | 1000 | -37.6 | 35.59 | 1000 |  |  | 34.59 | 51.3 | 37.6 | 8.6838 | 21.1625 |  |  | 0.5054 | 0.49853 | 0.34979 | 4.1243e-05 | 0.6454 | 0.68193
2016-11-28 23:00:00 | 0.39103 | 0.39292 | 0.39293 | 36.92 | -36.9199 | -36.92 | 1000 | 1000 | 1000 | -37.6 | 37.92 | 1000 |  |  | 36.92 | 43.98 | 37.6 | 6.3985 | 15.641 |  |  | 0.3724 | 0.36846 | 0.28133 | 0 | 0.5124 | 0.55186
2016-11-29 00:00:00 | 0.39254 | 0.40325 | 0.40326 | 35.78 | -35.7799 | -35.78 | 1000 | 1000 | 1000 | -37.6 | 36.78 | 1000 |  |  | 35.78 | 45 | 37.6 | 5.6749 | 13.9875 |  |  | 0.33028 | 0.32951 | 0.28284 | 0 | 0.47028 | 0.51291
2016-11-29 01:00:00 | 0.41012 | 0.41966 | 0.41967 | 34.81 | -34.8099 | -34.81 | 1000 | 1000 | 1000 | -37.6 | 35.81 | 1000 |  |  | 34.81 | 43.29 | 37.6 | 6.0546 | 14.8812 |  |  | 0.35238 | 0.35056 | 0.30042 | 0 | 0.49238 | 0.53396
2016-11-29 02:00:00 | 0.4301 | 0.44191 | 0.44193 | 34.43 | -34.4299 | -34.43 | 1000 | 1000 | 1000 | -37.6 | 35.43 | 1000 |  |  | 34.43 | 42.66 | 37.6 | 6.1757 | 15.1825 |  |  | 0.35943 | 0.35766 | 0.32039 | 0 | 0.49943 | 0.54106
2016-11-29 03:00:00 | 0.46931 | 0.48151 | 0.48152 | 34.89 | -34.8899 | -34.89 | 1000 | 1000 | 1000 | -37.6 | 35.89 | 1000 |  |  | 34.89 | 41.01 | 37.6 | 6.7337 | 16.4769 |  |  | 0.3919 | 0.38815 | 0.3596 | 0.032518 | 0.5319 | 0.57155
2016-11-29 04:00:00 | 0.56879 | 0.58345 | 0.58346 | 36.75 | -36.7499 | -36.75 | 1000 | 1000 | 1000 | -37.6 | 37.75 | 1000 |  |  | 36.75 | 41.15 | 37.6 | 8.2016 | 20.0954 |  |  | 0.47734 | 0.47339 | 0.45908 | 0.13446 | 0.61734 | 0.65679
2016-11-29 05:00:00 | 0.73995 | 0.73905 | 0.73907 | 44.68 | -44.6799 | -44.68 | 1000 | 1000 | 1000 | -37.6 | 45.68 | 1000 |  |  | 44.68 | 42.62 | 37.6 | 12.3811 | 30.1021 |  |  | 0.72059 | 0.70912 | 0.63025 | 0.29007 | 0.86059 | 0.89252
2016-11-29 06:00:00 | 0.76647 | 0.76965 | 0.76966 | 54.95 | -54.9499 | -54.95 | 1000 | 1000 | 1000 | -37.6 | 55.95 | 1000 |  |  | 54.95 | 51.78 | 37.6 | 12.6979 | 31.2108 |  |  | 0.73902 | 0.73524 | 0.65677 | 0.32066 | 0.87902 | 0.91864
2016-11-29 07:00:00 | 0.74654 | 0.74942 | 0.74943 | 52.65 | -52.6499 | -52.65 | 1000 | 1000 | 1000 | -37.6 | 53.65 | 1000 |  |  | 52.65 | 69.52 | 37.6 | 12.3053 | 30.1481 |  |  | 0.71618 | 0.71021 | 0.63684 | 0.30043 | 0.85618 | 0.89361
2016-11-29 08:00:00 | 0.72072 | 0.72313 | 0.72314 | 48.5 | -48.4999 | -48.5 | 1000 | 1000 | 1000 | -37.6 | 49.5 | 1000 |  |  | 48.5 | 68.08 | 37.6 | 12.006 | 29.5018 |  |  | 0.69875 | 0.69498 | 0.61101 | 0.27414 | 0.83875 | 0.87838
2016-11-29 09:00:00 | 0.69323 | 0.69337 | 0.69338 | 43.69 | -43.6899 | -43.69 | 1000 | 1000 | 1000 | -37.6 | 44.69 | 1000 |  |  | 43.69 | 66 | 37.6 | 11.7245 | 28.7685 |  |  | 0.68237 | 0.67771 | 0.58353 | 0.24438 | 0.82237 | 0.86111
2016-11-29 10:00:00 | 0.66283 | 0.66074 | 0.66075 | 42.2 | -42.1999 | -42.2 | 1000 | 1000 | 1000 | -37.6 | 43.2 | 1000 |  |  | 42.2 | 63.8 | 37.6 | 11.3924 | 27.9148 |  |  | 0.66304 | 0.65759 | 0.55313 | 0.21175 | 0.80304 | 0.84099
2016-11-29 11:00:00 | 0.63485 | 0.633 | 0.633 | 40.42 | -40.4199 | -40.42 | 1000 | 1000 | 1000 | -37.6 | 41.42 | 1000 |  |  | 40.42 | 65.01 | 37.6 | 10.949 | 26.8826 |  |  | 0.63723 | 0.63328 | 0.52515 | 0.184 | 0.77723 | 0.81668
2016-11-29 12:00:00 | 0.6232 | 0.62023 | 0.62023 | 41.75 | -41.7499 | -41.75 | 1000 | 1000 | 1000 | -37.6 | 42.75 | 1000 |  |  | 41.75 | 65.88 | 37.6 | 10.8426 | 26.6024 |  |  | 0.63104 | 0.62668 | 0.51349 | 0.17123 | 0.77104 | 0.81008
2016-11-29 13:00:00 | 0.61667 | 0.6131 | 0.61311 | 43.12 | -43.1199 | -43.12 | 1000 | 1000 | 1000 | -37.6 | 44.12 | 1000 |  |  | 43.12 | 61.28 | 37.6 | 10.7903 | 26.4741 |  |  | 0.628 | 0.62365 | 0.50697 | 0.16411 | 0.768 | 0.80705
2016-11-29 14:00:00 | 0.61984 | 0.61721 | 0.61721 | 50.94 | -50.9399 | -50.94 | 1000 | 1000 | 1000 | -37.6 | 51.94 | 1000 |  |  | 50.94 | 56.21 | 37.6 | 10.8262 | 26.6415 |  |  | 0.63009 | 0.6276 | 0.51013 | 0.16821 | 0.77009 | 0.811
2016-11-29 15:00:00 | 0.6265 | 0.6234 | 0.62341 | 55.58 | -55.5799 | -55.58 | 1000 | 1000 | 1000 | -37.6 | 56.58 | 1000 |  |  | 55.58 | 53.49 | 37.6 | 10.9571 | 26.9373 |  |  | 0.63771 | 0.63457 | 0.5168 | 0.17441 | 0.77771 | 0.81797
2016-11-29 16:00:00 | 0.63631 | 0.63091 | 0.63091 | 55.66 | -55.6599 | -55.66 | 1000 | 1000 | 1000 | -37.6 | 56.66 | 1000 |  |  | 55.66 | 59.4 | 37.6 | 11.4152 | 28.137 |  |  | 0.66437 | 0.66283 | 0.52661 | 0.18191 | 0.80437 | 0.84623
2016-11-29 17:00:00 | 0.64084 | 0.63232 | 0.63232 | 52.61 | -52.6099 | -52.61 | 1000 | 1000 | 1000 | -37.6 | 53.61 | 1000 |  |  | 52.61 | 72.8 | 37.6 | 11.8145 | 29.1402 |  |  | 0.68761 | 0.68646 | 0.53114 | 0.18332 | 0.82761 | 0.86986
2016-11-29 18:00:00 | 0.64207 | 0.63034 | 0.63034 | 47.94 | -47.9399 | -47.94 | 1000 | 1000 | 1000 | -37.6 | 48.94 | 1000 |  |  | 47.94 | 75 | 37.6 | 12.0747 | 29.7037 |  |  | 0.70275 | 0.69974 | 0.53237 | 0.18134 | 0.84275 | 0.88314
2016-11-29 19:00:00 | 0.6385 | 0.62608 | 0.62608 | 39.97 | -39.9699 | -39.97 | 1000 | 1000 | 1000 | -37.6 | 40.97 | 1000 |  |  | 39.97 | 66.01 | 37.6 | 12.0747 | 29.6959 |  |  | 0.70275 | 0.69955 | 0.5288 | 0.17708 | 0.84275 | 0.88295
2016-11-29 20:00:00 | 0.61177 | 0.59728 | 0.59728 | 35.9 | -35.8999 | -35.9 | 1000 | 1000 | 1000 | -37.6 | 36.9 | 1000 |  |  | 35.9 | 52.91 | 37.6 | 11.7949 | 28.9783 |  |  | 0.68647 | 0.68265 | 0.50207 | 0.14828 | 0.82647 | 0.86605
2016-11-29 21:00:00 | 0.54965 | 0.53409 | 0.53409 | 32.9 | -32.8999 | -32.9 | 1000 | 1000 | 1000 | -37.6 | 33.9 | 1000 |  |  | 32.9 | 48.43 | 37.6 | 10.7935 | 26.4584 |  |  | 0.62819 | 0.62329 | 0.43995 | 0.085088 | 0.76819 | 0.80669
2016-11-29 22:00:00 | 0.47992 | 0.46873 | 0.46874 | 30.38 | -30.3799 | -30.38 | 1000 | 1000 | 1000 | -37.6 | 31.38 | 1000 |  |  | 30.38 | 48.09 | 37.6 | 9.1116 | 22.2241 |  |  | 0.5303 | 0.52354 | 0.37022 | 0.019736 | 0.6703 | 0.70694
2016-11-29 23:00:00 | 0.41096 | 0.41318 | 0.41319 | 27.75 | -27.7499 | -27.75 | 1000 | 1000 | 1000 | -37.6 | 28.75 | 1000 |  |  | 27.75 | 43.96 | 37.6 | 6.7141 | 16.4276 |  |  | 0.39077 | 0.38699 | 0.30126 | 0 | 0.53077 | 0.57039
2016-11-30 00:00:00 | 0.37252 | 0.38218 | 0.38219 | 27.36 | -27.3599 | -27.36 | 1000 | 1000 | 1000 | -37.6 | 28.36 | 1000 |  |  | 27.36 | 40.72 | 37.6 | 5.4242 | 13.3571 |  |  | 0.31569 | 0.31466 | 0.26282 | 0 | 0.45569 | 0.49806
2016-11-30 01:00:00 | 0.38926 | 0.39777 | 0.39778 | 27.02 | -27.0199 | -27.02 | 1000 | 1000 | 1000 | -37.6 | 28.02 | 1000 |  |  | 27.02 | 38.45 | 37.6 | 5.7873 | 14.2113 |  |  | 0.33682 | 0.33478 | 0.27955 | 0 | 0.47682 | 0.51818
2016-11-30 02:00:00 | 0.40815 | 0.41881 | 0.41882 | 25.3 | -25.2999 | -25.3 | 1000 | 1000 | 1000 | -37.6 | 26.3 | 1000 |  |  | 25.3 | 38.3 | 37.6 | 5.9031 | 14.499 |  |  | 0.34356 | 0.34156 | 0.29845 | 0 | 0.48356 | 0.52496
2016-11-30 03:00:00 | 0.44536 | 0.45633 | 0.45634 | 28.04 | -28.0399 | -28.04 | 1000 | 1000 | 1000 | -37.6 | 29.04 | 1000 |  |  | 28.04 | 34.26 | 37.6 | 6.4365 | 15.7354 |  |  | 0.37461 | 0.37068 | 0.33566 | 0.00734 | 0.51461 | 0.55408
2016-11-30 04:00:00 | 0.53979 | 0.55296 | 0.55298 | 29.93 | -29.9299 | -29.93 | 1000 | 1000 | 1000 | -37.6 | 30.93 | 1000 |  |  | 29.93 | 36.17 | 37.6 | 7.8399 | 19.1922 |  |  | 0.45629 | 0.45211 | 0.43009 | 0.10398 | 0.59629 | 0.63551
2016-11-30 05:00:00 | 0.70285 | 0.70098 | 0.701 | 34.13 | -34.1299 | -34.13 | 1000 | 1000 | 1000 | -37.6 | 35.13 | 1000 |  |  | 34.13 | 41.65 | 37.6 | 11.8356 | 28.7513 |  |  | 0.68884 | 0.6773 | 0.59314 | 0.252 | 0.82884 | 0.8607
2016-11-30 06:00:00 | 0.72791 | 0.72987 | 0.72987 | 47.92 | -47.9199 | -47.92 | 1000 | 1000 | 1000 | -37.6 | 48.92 | 1000 |  |  | 47.92 | 46.47 | 37.6 | 12.1358 | 29.7983 |  |  | 0.70631 | 0.70196 | 0.61821 | 0.28087 | 0.84631 | 0.88536
2016-11-30 07:00:00 | 0.70898 | 0.71068 | 0.71068 | 47.91 | -47.9099 | -47.91 | 1000 | 1000 | 1000 | -37.6 | 48.91 | 1000 |  |  | 47.91 | 53.64 | 37.6 | 11.7612 | 28.7859 |  |  | 0.6845 | 0.67812 | 0.59927 | 0.26168 | 0.8245 | 0.86152
2016-11-30 08:00:00 | 0.68451 | 0.68581 | 0.68582 | 44.47 | -44.4699 | -44.47 | 1000 | 1000 | 1000 | -37.6 | 45.47 | 1000 |  |  | 44.47 | 58.7 | 37.6 | 11.4754 | 28.1705 |  |  | 0.66787 | 0.66362 | 0.57481 | 0.23682 | 0.80787 | 0.84702
2016-11-30 09:00:00 | 0.65847 | 0.65764 | 0.65765 | 37.49 | -37.4899 | -37.49 | 1000 | 1000 | 1000 | -37.6 | 38.49 | 1000 |  |  | 37.49 | 61.19 | 37.6 | 11.2065 | 27.4711 |  |  | 0.65222 | 0.64714 | 0.54876 | 0.20865 | 0.79222 | 0.83054
2016-11-30 10:00:00 | 0.62966 | 0.62676 | 0.62676 | 37.91 | -37.9099 | -37.91 | 1000 | 1000 | 1000 | -37.6 | 38.91 | 1000 |  |  | 37.91 | 62.69 | 37.6 | 10.8892 | 26.6566 |  |  | 0.63376 | 0.62795 | 0.51996 | 0.17776 | 0.77376 | 0.81135
2016-11-30 11:00:00 | 0.6031 | 0.60046 | 0.60047 | 37.42 | -37.4199 | -37.42 | 1000 | 1000 | 1000 | -37.6 | 38.42 | 1000 |  |  | 37.42 | 67.08 | 37.6 | 10.4654 | 25.671 |  |  | 0.60909 | 0.60474 | 0.4934 | 0.15147 | 0.74909 | 0.78814
2016-11-30 12:00:00 | 0.59206 | 0.58838 | 0.58838 | 35.98 | -35.9799 | -35.98 | 1000 | 1000 | 1000 | -37.6 | 36.98 | 1000 |  |  | 35.98 | 67.55 | 37.6 | 10.3638 | 25.4039 |  |  | 0.60318 | 0.59845 | 0.48236 | 0.13938 | 0.74318 | 0.78185
2016-11-30 13:00:00 | 0.58589 | 0.58164 | 0.58165 | 39.33 | -39.3299 | -39.33 | 1000 | 1000 | 1000 | -37.6 | 40.33 | 1000 |  |  | 39.33 | 66.09 | 37.6 | 10.3138 | 25.2815 |  |  | 0.60027 | 0.59556 | 0.47618 | 0.13265 | 0.74027 | 0.77896
2016-11-30 14:00:00 | 0.58888 | 0.58553 | 0.58553 | 38.74 | -38.7399 | -38.74 | 1000 | 1000 | 1000 | -37.6 | 39.74 | 1000 |  |  | 38.74 | 64.95 | 37.6 | 10.348 | 25.4409 |  |  | 0.60226 | 0.59932 | 0.47918 | 0.13653 | 0.74226 | 0.78272
2016-11-30 15:00:00 | 0.59522 | 0.5914 | 0.5914 | 44.75 | -44.7499 | -44.75 | 1000 | 1000 | 1000 | -37.6 | 45.75 | 1000 |  |  | 44.75 | 66.03 | 37.6 | 10.4731 | 25.7227 |  |  | 0.60954 | 0.60595 | 0.48551 | 0.1424 | 0.74954 | 0.78935
2016-11-30 16:00:00 | 0.60463 | 0.59861 | 0.59862 | 46.93 | -46.9299 | -46.93 | 1000 | 1000 | 1000 | -37.6 | 47.93 | 1000 |  |  | 46.93 | 66.19 | 37.6 | 10.9108 | 26.8677 |  |  | 0.63501 | 0.63293 | 0.49492 | 0.14962 | 0.77501 | 0.81633
2016-11-30 17:00:00 | 0.60905 | 0.60005 | 0.60005 | 39.95 | -39.9499 | -39.95 | 1000 | 1000 | 1000 | -37.6 | 40.95 | 1000 |  |  | 39.95 | 88.71 | 37.6 | 11.2923 | 27.8253 |  |  | 0.65722 | 0.65549 | 0.49935 | 0.15105 | 0.79722 | 0.83889
2016-11-30 18:00:00 | 0.6103 | 0.59825 | 0.59825 | 39.47 | -39.4699 | -39.47 | 1000 | 1000 | 1000 | -37.6 | 40.47 | 1000 |  |  | 39.47 | 104.41 | 37.6 | 11.5411 | 28.3638 |  |  | 0.6717 | 0.66817 | 0.5006 | 0.14925 | 0.8117 | 0.85157
2016-11-30 19:00:00 | 0.60693 | 0.59422 | 0.59422 | 35.08 | -35.0799 | -35.08 | 1000 | 1000 | 1000 | -37.6 | 36.08 | 1000 |  |  | 35.08 | 69.93 | 37.6 | 11.5411 | 28.3564 |  |  | 0.6717 | 0.668 | 0.49723 | 0.14522 | 0.8117 | 0.8514
2016-11-30 20:00:00 | 0.5816 | 0.56697 | 0.56697 | 32.58 | -32.5799 | -32.58 | 1000 | 1000 | 1000 | -37.6 | 33.58 | 1000 |  |  | 32.58 | 61.78 | 37.6 | 11.2738 | 27.6718 |  |  | 0.65614 | 0.65187 | 0.4719 | 0.11797 | 0.79614 | 0.83527
2016-11-30 21:00:00 | 0.52262 | 0.50706 | 0.50706 | 31.86 | -31.8599 | -31.86 | 1000 | 1000 | 1000 | -37.6 | 32.86 | 1000 |  |  | 31.86 | 52.91 | 37.6 | 10.3169 | 25.2667 |  |  | 0.60045 | 0.59521 | 0.41292 | 0.058057 | 0.74045 | 0.77861
2016-11-30 22:00:00 | 0.45624 | 0.44495 | 0.44495 | 27 | -26.9999 | -27 | 1000 | 1000 | 1000 | -37.6 | 28 | 1000 |  |  | 27 | 49.7 | 37.6 | 8.7103 | 21.2281 |  |  | 0.50694 | 0.50007 | 0.34654 | 0 | 0.64694 | 0.68347
2016-11-30 23:00:00 | 0.39028 | 0.39184 | 0.39185 | 26.79 | -26.7899 | -26.79 | 1000 | 1000 | 1000 | -37.6 | 27.79 | 1000 |  |  | 26.79 | 46.47 | 37.6 | 6.418 | 15.6896 |  |  | 0.37353 | 0.3696 | 0.28058 | 0 | 0.51353 | 0.553
2016-12-01 00:00:00 | 0.30779 | 0.31539 | 0.3154 | 14.95 | -14.9499 | -14.95 | 1000 | 1000 | 1000 | -37.6 | 15.95 | 1000 |  |  | 14.95 | 45.5 | 37.6 | 4.4878 | 11.016 |  |  | 0.26119 | 0.25951 | 0.19808 | 0 | 0.40119 | 0.44291
2016-12-01 01:00:00 | 0.32163 | 0.32828 | 0.32829 | 11.95 | -11.9499 | -11.95 | 1000 | 1000 | 1000 | -37.6 | 12.95 | 1000 |  |  | 11.95 | 42.57 | 37.6 | 4.7886 | 11.7227 |  |  | 0.2787 | 0.27615 | 0.21193 | 0 | 0.4187 | 0.45955
2016-12-01 02:00:00 | 0.33724 | 0.34565 | 0.34565 | 10.27 | -10.2699 | -10.27 | 1000 | 1000 | 1000 | -37.6 | 11.27 | 1000 |  |  | 10.27 | 41.27 | 37.6 | 4.8844 | 11.96 |  |  | 0.28428 | 0.28174 | 0.22753 | 0 | 0.42428 | 0.46514
2016-12-01 03:00:00 | 0.36799 | 0.37661 | 0.37663 | 11.29 | -11.2899 | -11.29 | 1000 | 1000 | 1000 | -37.6 | 12.29 | 1000 |  |  | 11.29 | 34.46 | 37.6 | 5.326 | 12.9807 |  |  | 0.30998 | 0.30579 | 0.25828 | 0 | 0.44998 | 0.48919
2016-12-01 04:00:00 | 0.44604 | 0.4564 | 0.45641 | 21.93 | -21.9299 | -21.93 | 1000 | 1000 | 1000 | -37.6 | 22.93 | 1000 |  |  | 21.93 | 33.04 | 37.6 | 6.4882 | 15.8355 |  |  | 0.37762 | 0.37304 | 0.33633 | 0.0074115 | 0.51762 | 0.55644
2016-12-01 05:00:00 | 0.58094 | 0.57864 | 0.57865 | 32.06 | -32.0599 | -32.06 | 1000 | 1000 | 1000 | -37.6 | 33.06 | 1000 |  |  | 32.06 | 40.28 | 37.6 | 9.7964 | 23.7289 |  |  | 0.57016 | 0.55899 | 0.47123 | 0.12965 | 0.71016 | 0.74239
2016-12-01 06:00:00 | 0.60144 | 0.60219 | 0.60219 | 35.39 | -35.3899 | -35.39 | 1000 | 1000 | 1000 | -37.6 | 36.39 | 1000 |  |  | 35.39 | 49.29 | 37.6 | 10.0375 | 24.5587 |  |  | 0.58418 | 0.57853 | 0.49174 | 0.15319 | 0.72418 | 0.76193
2016-12-01 07:00:00 | 0.58584 | 0.58641 | 0.58642 | 34.36 | -34.3599 | -34.36 | 1000 | 1000 | 1000 | -37.6 | 35.36 | 1000 |  |  | 34.36 | 60.99 | 37.6 | 9.7291 | 23.7308 |  |  | 0.56624 | 0.55903 | 0.47613 | 0.13742 | 0.70624 | 0.74243
2016-12-01 08:00:00 | 0.56565 | 0.56594 | 0.56594 | 37.01 | -37.0099 | -37.01 | 1000 | 1000 | 1000 | -37.6 | 38.01 | 1000 |  |  | 37.01 | 60.84 | 37.6 | 9.4936 | 23.2286 |  |  | 0.55253 | 0.5472 | 0.45595 | 0.11694 | 0.69253 | 0.7306
2016-12-01 09:00:00 | 0.54415 | 0.54271 | 0.54272 | 38.79 | -38.7899 | -38.79 | 1000 | 1000 | 1000 | -37.6 | 39.79 | 1000 |  |  | 38.79 | 57.43 | 37.6 | 9.2716 | 22.654 |  |  | 0.53961 | 0.53366 | 0.43445 | 0.093716 | 0.67961 | 0.71706
2016-12-01 10:00:00 | 0.52037 | 0.51724 | 0.51725 | 36.36 | -36.3599 | -36.36 | 1000 | 1000 | 1000 | -37.6 | 37.36 | 1000 |  |  | 36.36 | 54.19 | 37.6 | 9.0095 | 21.9845 |  |  | 0.52435 | 0.51789 | 0.41067 | 0.068248 | 0.66435 | 0.70129
2016-12-01 11:00:00 | 0.49842 | 0.49554 | 0.49555 | 33.99 | -33.9899 | -33.99 | 1000 | 1000 | 1000 | -37.6 | 34.99 | 1000 |  |  | 33.99 | 55.26 | 37.6 | 8.6588 | 21.1719 |  |  | 0.50395 | 0.49875 | 0.38872 | 0.046547 | 0.64395 | 0.68215
2016-12-01 12:00:00 | 0.48931 | 0.48558 | 0.48559 | 32.29 | -32.2899 | -32.29 | 1000 | 1000 | 1000 | -37.6 | 33.29 | 1000 |  |  | 32.29 | 51.85 | 37.6 | 8.5751 | 20.9529 |  |  | 0.49907 | 0.49359 | 0.37961 | 0.036587 | 0.63907 | 0.67699
2016-12-01 13:00:00 | 0.48422 | 0.48002 | 0.48003 | 31.37 | -31.3699 | -31.37 | 1000 | 1000 | 1000 | -37.6 | 32.37 | 1000 |  |  | 31.37 | 52.39 | 37.6 | 8.5338 | 20.8521 |  |  | 0.49667 | 0.49122 | 0.37451 | 0.031029 | 0.63667 | 0.67462
2016-12-01 14:00:00 | 0.48668 | 0.48322 | 0.48322 | 31.38 | -31.3799 | -31.38 | 1000 | 1000 | 1000 | -37.6 | 32.38 | 1000 |  |  | 31.38 | 53.81 | 37.6 | 8.5618 | 20.982 |  |  | 0.4983 | 0.49428 | 0.37698 | 0.034223 | 0.6383 | 0.67768
2016-12-01 15:00:00 | 0.49191 | 0.48805 | 0.48805 | 32.38 | -32.3799 | -32.38 | 1000 | 1000 | 1000 | -37.6 | 33.38 | 1000 |  |  | 32.38 | 53.79 | 37.6 | 8.6649 | 21.2127 |  |  | 0.5043 | 0.49971 | 0.38221 | 0.039054 | 0.6443 | 0.68311
2016-12-01 16:00:00 | 0.49969 | 0.49399 | 0.49399 | 35.73 | -35.7299 | -35.73 | 1000 | 1000 | 1000 | -37.6 | 36.73 | 1000 |  |  | 35.73 | 58.5 | 37.6 | 9.0265 | 22.1553 |  |  | 0.52535 | 0.52192 | 0.38999 | 0.044993 | 0.66535 | 0.70532
2016-12-01 17:00:00 | 0.50336 | 0.49516 | 0.49516 | 32.94 | -32.9399 | -32.94 | 1000 | 1000 | 1000 | -37.6 | 33.94 | 1000 |  |  | 32.94 | 71.95 | 37.6 | 9.342 | 22.9438 |  |  | 0.54371 | 0.54049 | 0.39366 | 0.046164 | 0.68371 | 0.72389
2016-12-01 18:00:00 | 0.50442 | 0.49369 | 0.49369 | 33.86 | -33.8599 | -33.86 | 1000 | 1000 | 1000 | -37.6 | 34.86 | 1000 |  |  | 33.86 | 75.39 | 37.6 | 9.5482 | 23.3892 |  |  | 0.55571 | 0.55098 | 0.39472 | 0.044691 | 0.69571 | 0.73438
2016-12-01 19:00:00 | 0.50164 | 0.49037 | 0.49037 | 31.32 | -31.3199 | -31.32 | 1000 | 1000 | 1000 | -37.6 | 32.32 | 1000 |  |  | 31.32 | 65.73 | 37.6 | 9.5482 | 23.3834 |  |  | 0.55571 | 0.55085 | 0.39194 | 0.041372 | 0.69571 | 0.73425
2016-12-01 20:00:00 | 0.48073 | 0.4679 | 0.4679 | 28.01 | -28.0099 | -28.01 | 1000 | 1000 | 1000 | -37.6 | 29.01 | 1000 |  |  | 28.01 | 60 | 37.6 | 9.3274 | 22.8205 |  |  | 0.54286 | 0.53759 | 0.37103 | 0.018898 | 0.68286 | 0.72099
2016-12-01 21:00:00 | 0.43201 | 0.41848 | 0.41848 | 19.66 | -19.6599 | -19.66 | 1000 | 1000 | 1000 | -37.6 | 20.66 | 1000 |  |  | 19.66 | 51.08 | 37.6 | 8.5363 | 20.8404 |  |  | 0.49681 | 0.49094 | 0.3223 | 0 | 0.63681 | 0.67434
2016-12-01 22:00:00 | 0.37719 | 0.36734 | 0.36735 | 8.94 | -8.9399 | -8.94 | 1000 | 1000 | 1000 | -37.6 | 9.94 | 1000 |  |  | 8.94 | 50.68 | 37.6 | 7.2099 | 17.5237 |  |  | 0.41962 | 0.41281 | 0.26749 | 0 | 0.55962 | 0.59621
2016-12-01 23:00:00 | 0.32255 | 0.32343 | 0.32344 | 7.23 | -7.2299 | -7.23 | 1000 | 1000 | 1000 | -37.6 | 8.23 | 1000 |  |  | 7.23 | 45.97 | 37.6 | 5.3114 | 12.9465 |  |  | 0.30913 | 0.30498 | 0.21285 | 0 | 0.44913 | 0.48838
2016-12-02 00:00:00 | 0.31429 | 0.32123 | 0.32123 | 7.2 | -7.1999 | -7.2 | 1000 | 1000 | 1000 | -37.6 | 8.2 | 1000 |  |  | 7.2 | 43.48 | 37.6 | 4.6694 | 11.4685 |  |  | 0.27176 | 0.27017 | 0.20459 | 0 | 0.41176 | 0.45357
2016-12-02 01:00:00 | 0.32975 | 0.33587 | 0.33588 | 6.07 | -6.0699 | -6.07 | 1000 | 1000 | 1000 | -37.6 | 7.07 | 1000 |  |  | 6.07 | 40.04 | 37.6 | 4.9823 | 12.2039 |  |  | 0.28997 | 0.28749 | 0.22005 | 0 | 0.42997 | 0.47089
2016-12-02 02:00:00 | 0.34064 | 0.34766 | 0.34766 | 8.79 | -8.7899 | -8.79 | 1000 | 1000 | 1000 | -37.6 | 9.79 | 1000 |  |  | 8.79 | 37.41 | 37.6 | 5.082 | 12.4509 |  |  | 0.29577 | 0.29331 | 0.23094 | 0 | 0.43577 | 0.47671
2016-12-02 03:00:00 | 0.37118 | 0.37818 | 0.37819 | 19.83 | -19.8299 | -19.83 | 1000 | 1000 | 1000 | -37.6 | 20.83 | 1000 |  |  | 19.83 | 34.8 | 37.6 | 5.5414 | 13.5134 |  |  | 0.32251 | 0.31834 | 0.26148 | 0 | 0.46251 | 0.50174
2016-12-02 04:00:00 | 0.45161 | 0.46029 | 0.4603 | 26.88 | -26.8799 | -26.88 | 1000 | 1000 | 1000 | -37.6 | 27.88 | 1000 |  |  | 26.88 | 36.37 | 37.6 | 6.7504 | 16.4847 |  |  | 0.39288 | 0.38833 | 0.34191 | 0.011302 | 0.53288 | 0.57173
2016-12-02 05:00:00 | 0.60324 | 0.60076 | 0.60077 | 31.87 | -31.8699 | -31.87 | 1000 | 1000 | 1000 | -37.6 | 32.87 | 1000 |  |  | 31.87 | 37.25 | 37.6 | 10.1921 | 24.7004 |  |  | 0.59318 | 0.58187 | 0.49353 | 0.15177 | 0.73318 | 0.76527
2016-12-02 06:00:00 | 0.6255 | 0.62637 | 0.62637 | 46.06 | -46.0599 | -46.06 | 1000 | 1000 | 1000 | -37.6 | 47.06 | 1000 |  |  | 46.06 | 44.52 | 37.6 | 10.4443 | 25.5708 |  |  | 0.60786 | 0.60238 | 0.5158 | 0.17737 | 0.74786 | 0.78578
2016-12-02 07:00:00 | 0.60767 | 0.60807 | 0.60808 | 46.94 | -46.9399 | -46.94 | 1000 | 1000 | 1000 | -37.6 | 47.94 | 1000 |  |  | 46.94 | 53.18 | 37.6 | 10.1232 | 24.7076 |  |  | 0.58917 | 0.58204 | 0.49796 | 0.15908 | 0.72917 | 0.76544
2016-12-02 08:00:00 | 0.58576 | 0.58569 | 0.5857 | 44.71 | -44.7099 | -44.71 | 1000 | 1000 | 1000 | -37.6 | 45.71 | 1000 |  |  | 44.71 | 57.09 | 37.6 | 9.878 | 24.1837 |  |  | 0.5749 | 0.5697 | 0.47605 | 0.1367 | 0.7149 | 0.7531
2016-12-02 09:00:00 | 0.56479 | 0.56317 | 0.56317 | 43.5 | -43.4999 | -43.5 | 1000 | 1000 | 1000 | -37.6 | 44.5 | 1000 |  |  | 43.5 | 58.94 | 37.6 | 9.6468 | 23.585 |  |  | 0.56145 | 0.5556 | 0.45508 | 0.11417 | 0.70145 | 0.739
2016-12-02 10:00:00 | 0.54033 | 0.53699 | 0.537 | 46.9 | -46.8999 | -46.9 | 1000 | 1000 | 1000 | -37.6 | 47.9 | 1000 |  |  | 46.9 | 60.93 | 37.6 | 9.374 | 22.8876 |  |  | 0.54557 | 0.53917 | 0.43062 | 0.088002 | 0.68557 | 0.72257
2016-12-02 11:00:00 | 0.51542 | 0.51198 | 0.51199 | 46.93 | -46.9299 | -46.93 | 1000 | 1000 | 1000 | -37.6 | 47.93 | 1000 |  |  | 46.93 | 60.99 | 37.6 | 9.0092 | 22.0416 |  |  | 0.52434 | 0.51924 | 0.40572 | 0.062985 | 0.66434 | 0.70264
2016-12-02 12:00:00 | 0.50492 | 0.50041 | 0.50042 | 47.97 | -47.9699 | -47.97 | 1000 | 1000 | 1000 | -37.6 | 48.97 | 1000 |  |  | 47.97 | 60.98 | 37.6 | 8.922 | 21.8133 |  |  | 0.51927 | 0.51386 | 0.39521 | 0.05142 | 0.65927 | 0.69726
2016-12-02 13:00:00 | 0.49912 | 0.49404 | 0.49405 | 49.54 | -49.5399 | -49.54 | 1000 | 1000 | 1000 | -37.6 | 50.54 | 1000 |  |  | 49.54 | 57.05 | 37.6 | 8.8791 | 21.7084 |  |  | 0.51677 | 0.51139 | 0.38941 | 0.045047 | 0.65677 | 0.69479
2016-12-02 14:00:00 | 0.50108 | 0.49667 | 0.49667 | 51.11 | -51.1099 | -51.11 | 1000 | 1000 | 1000 | -37.6 | 52.11 | 1000 |  |  | 51.11 | 54.03 | 37.6 | 8.9082 | 21.8439 |  |  | 0.51846 | 0.51458 | 0.39138 | 0.047671 | 0.65846 | 0.69798
2016-12-02 15:00:00 | 0.50649 | 0.50165 | 0.50166 | 49.99 | -49.9899 | -49.99 | 1000 | 1000 | 1000 | -37.6 | 50.99 | 1000 |  |  | 49.99 | 53.68 | 37.6 | 9.0156 | 22.0845 |  |  | 0.52471 | 0.52025 | 0.39678 | 0.052655 | 0.66471 | 0.70365
2016-12-02 16:00:00 | 0.5152 | 0.50856 | 0.50857 | 56.85 | -56.8499 | -56.85 | 1000 | 1000 | 1000 | -37.6 | 57.85 | 1000 |  |  | 56.85 | 56.26 | 37.6 | 9.392 | 23.0661 |  |  | 0.54662 | 0.54337 | 0.4055 | 0.059567 | 0.68662 | 0.72677
2016-12-02 17:00:00 | 0.52139 | 0.51258 | 0.51258 | 58.1 | -58.0999 | -58.1 | 1000 | 1000 | 1000 | -37.6 | 59.1 | 1000 |  |  | 58.1 | 73.63 | 37.6 | 9.7202 | 23.8872 |  |  | 0.56572 | 0.56272 | 0.41169 | 0.063581 | 0.70572 | 0.74612
2016-12-02 18:00:00 | 0.52429 | 0.51316 | 0.51316 | 50.03 | -50.0299 | -50.03 | 1000 | 1000 | 1000 | -37.6 | 51.03 | 1000 |  |  | 50.03 | 75.4 | 37.6 | 9.9347 | 24.3506 |  |  | 0.5782 | 0.57363 | 0.41459 | 0.064158 | 0.7182 | 0.75703
2016-12-02 19:00:00 | 0.5186 | 0.50642 | 0.50642 | 52.07 | -52.0699 | -52.07 | 1000 | 1000 | 1000 | -37.6 | 53.07 | 1000 |  |  | 52.07 | 65.99 | 37.6 | 9.9347 | 24.3445 |  |  | 0.5782 | 0.57349 | 0.4089 | 0.057418 | 0.7182 | 0.75689
2016-12-02 20:00:00 | 0.4988 | 0.48533 | 0.48533 | 47.91 | -47.9099 | -47.91 | 1000 | 1000 | 1000 | -37.6 | 48.91 | 1000 |  |  | 47.91 | 59.24 | 37.6 | 9.7049 | 23.7582 |  |  | 0.56483 | 0.55968 | 0.3891 | 0.036333 | 0.70483 | 0.74308
2016-12-02 21:00:00 | 0.44912 | 0.4351 | 0.4351 | 44.02 | -44.0199 | -44.02 | 1000 | 1000 | 1000 | -37.6 | 45.02 | 1000 |  |  | 44.02 | 50.61 | 37.6 | 8.8816 | 21.6961 |  |  | 0.51691 | 0.5111 | 0.33942 | 0 | 0.65691 | 0.6945
2016-12-02 22:00:00 | 0.38895 | 0.37817 | 0.37818 | 36.03 | -36.0299 | -36.03 | 1000 | 1000 | 1000 | -37.6 | 37.03 | 1000 |  |  | 36.03 | 51.47 | 37.6 | 7.501 | 18.2404 |  |  | 0.43656 | 0.42969 | 0.27925 | 0 | 0.57656 | 0.61309
2016-12-02 23:00:00 | 0.33039 | 0.33045 | 0.33046 | 32.9 | -32.8999 | -32.9 | 1000 | 1000 | 1000 | -37.6 | 33.9 | 1000 |  |  | 32.9 | 49.05 | 37.6 | 5.5261 | 13.477 |  |  | 0.32162 | 0.31748 | 0.22068 | 0 | 0.46162 | 0.50088
2016-12-03 00:00:00 | 0.3419 | 0.34747 | 0.34747 | 33.11 | -33.1099 | -33.11 | 1000 | 1000 | 1000 | -37.6 | 34.11 | 1000 |  |  | 33.11 | 53.36 | 37.6 | 5.294 | 13.0302 |  |  | 0.30811 | 0.30696 | 0.23219 | 0 | 0.44811 | 0.49036
2016-12-03 01:00:00 | 0.3613 | 0.36628 | 0.36629 | 33.71 | -33.7099 | -33.71 | 1000 | 1000 | 1000 | -37.6 | 34.71 | 1000 |  |  | 33.71 | 47 | 37.6 | 5.6484 | 13.8639 |  |  | 0.32874 | 0.3266 | 0.25159 | 0 | 0.46874 | 0.51
2016-12-03 02:00:00 | 0.37718 | 0.38382 | 0.38383 | 33.49 | -33.4899 | -33.49 | 1000 | 1000 | 1000 | -37.6 | 34.49 | 1000 |  |  | 33.49 | 43.07 | 37.6 | 5.7614 | 14.1446 |  |  | 0.33532 | 0.33321 | 0.26748 | 0 | 0.47532 | 0.51661
2016-12-03 03:00:00 | 0.41162 | 0.41821 | 0.41822 | 33.63 | -33.6299 | -33.63 | 1000 | 1000 | 1000 | -37.6 | 34.63 | 1000 |  |  | 33.63 | 35.54 | 37.6 | 6.2821 | 15.3509 |  |  | 0.36562 | 0.36162 | 0.30191 | 0 | 0.50562 | 0.54502
2016-12-03 04:00:00 | 0.50212 | 0.51057 | 0.51058 | 33.21 | -33.2099 | -33.21 | 1000 | 1000 | 1000 | -37.6 | 34.21 | 1000 |  |  | 33.21 | 32.65 | 37.6 | 7.652 | 18.7238 |  |  | 0.44535 | 0.44108 | 0.39242 | 0.06158 | 0.58535 | 0.62448
2016-12-03 05:00:00 | 0.67224 | 0.66789 | 0.66791 | 36.69 | -36.6899 | -36.69 | 1000 | 1000 | 1000 | -37.6 | 37.69 | 1000 |  |  | 36.69 | 35.11 | 37.6 | 11.5521 | 28.0506 |  |  | 0.67234 | 0.66079 | 0.56253 | 0.21891 | 0.81234 | 0.84419
2016-12-03 06:00:00 | 0.67783 | 0.67389 | 0.67389 | 36 | -35.9999 | -36 | 1000 | 1000 | 1000 | -37.6 | 37 | 1000 |  |  | 36 | 36.25 | 37.6 | 11.8439 | 29.0662 |  |  | 0.68932 | 0.68472 | 0.56813 | 0.22489 | 0.82932 | 0.86812
2016-12-03 07:00:00 | 0.65767 | 0.65319 | 0.6532 | 39 | -38.9999 | -39 | 1000 | 1000 | 1000 | -37.6 | 40 | 1000 |  |  | 39 | 43.76 | 37.6 | 11.4785 | 28.0799 |  |  | 0.66805 | 0.66148 | 0.54797 | 0.2042 | 0.80805 | 0.84488
2016-12-03 08:00:00 | 0.62922 | 0.62356 | 0.62357 | 45.96 | -45.9599 | -45.96 | 1000 | 1000 | 1000 | -37.6 | 46.96 | 1000 |  |  | 45.96 | 43.48 | 37.6 | 11.1997 | 27.4804 |  |  | 0.65183 | 0.64736 | 0.51952 | 0.17457 | 0.79183 | 0.83076
2016-12-03 09:00:00 | 0.60899 | 0.60217 | 0.60217 | 40.13 | -40.1299 | -40.13 | 1000 | 1000 | 1000 | -37.6 | 41.13 | 1000 |  |  | 40.13 | 45.03 | 37.6 | 10.9374 | 26.7985 |  |  | 0.63656 | 0.6313 | 0.49929 | 0.15317 | 0.77656 | 0.8147
2016-12-03 10:00:00 | 0.59097 | 0.58389 | 0.5839 | 38.22 | -38.2199 | -38.22 | 1000 | 1000 | 1000 | -37.6 | 39.22 | 1000 |  |  | 38.22 | 47.42 | 37.6 | 10.6278 | 26.0043 |  |  | 0.61854 | 0.61259 | 0.48127 | 0.1349 | 0.75854 | 0.79599
2016-12-03 11:00:00 | 0.5567 | 0.54842 | 0.54843 | 37.32 | -37.3199 | -37.32 | 1000 | 1000 | 1000 | -37.6 | 38.32 | 1000 |  |  | 37.32 | 49.77 | 37.6 | 10.2141 | 25.0429 |  |  | 0.59447 | 0.58994 | 0.447 | 0.099427 | 0.73447 | 0.77334
2016-12-03 12:00:00 | 0.53825 | 0.52761 | 0.52762 | 36.18 | -36.1799 | -36.18 | 1000 | 1000 | 1000 | -37.6 | 37.18 | 1000 |  |  | 36.18 | 47.1 | 37.6 | 10.1151 | 24.7826 |  |  | 0.5887 | 0.58381 | 0.42855 | 0.078616 | 0.7287 | 0.76721
2016-12-03 13:00:00 | 0.53264 | 0.52152 | 0.52153 | 39.69 | -39.6899 | -39.69 | 1000 | 1000 | 1000 | -37.6 | 40.69 | 1000 |  |  | 39.69 | 42.92 | 37.6 | 10.0663 | 24.6631 |  |  | 0.58586 | 0.58099 | 0.42294 | 0.072526 | 0.72586 | 0.76439
2016-12-03 14:00:00 | 0.53538 | 0.52511 | 0.52511 | 47.94 | -47.9399 | -47.94 | 1000 | 1000 | 1000 | -37.6 | 48.94 | 1000 |  |  | 47.94 | 40.98 | 37.6 | 10.0996 | 24.8184 |  |  | 0.5878 | 0.58465 | 0.42568 | 0.076109 | 0.7278 | 0.76805
2016-12-03 15:00:00 | 0.54672 | 0.53689 | 0.53689 | 52 | -51.9999 | -52 | 1000 | 1000 | 1000 | -37.6 | 53 | 1000 |  |  | 52 | 44.1 | 37.6 | 10.2216 | 25.093 |  |  | 0.5949 | 0.59112 | 0.43702 | 0.087893 | 0.7349 | 0.77452
2016-12-03 16:00:00 | 0.56518 | 0.55483 | 0.55483 | 64.6 | -64.5999 | -64.6 | 1000 | 1000 | 1000 | -37.6 | 65.6 | 1000 |  |  | 64.6 | 45.72 | 37.6 | 10.6487 | 26.2097 |  |  | 0.61976 | 0.61743 | 0.45548 | 0.10583 | 0.75976 | 0.80083
2016-12-03 17:00:00 | 0.57487 | 0.56255 | 0.56255 | 58.94 | -58.9399 | -58.94 | 1000 | 1000 | 1000 | -37.6 | 59.94 | 1000 |  |  | 58.94 | 57.54 | 37.6 | 11.021 | 27.1436 |  |  | 0.64143 | 0.63943 | 0.46517 | 0.11355 | 0.78143 | 0.82283
2016-12-03 18:00:00 | 0.57423 | 0.5586 | 0.5586 | 48.9 | -48.8999 | -48.9 | 1000 | 1000 | 1000 | -37.6 | 49.9 | 1000 |  |  | 48.9 | 61 | 37.6 | 11.264 | 27.6692 |  |  | 0.65557 | 0.65181 | 0.46453 | 0.1096 | 0.79557 | 0.83521
2016-12-03 19:00:00 | 0.56704 | 0.55009 | 0.55009 | 44.97 | -44.9699 | -44.97 | 1000 | 1000 | 1000 | -37.6 | 45.97 | 1000 |  |  | 44.97 | 63.04 | 37.6 | 11.264 | 27.662 |  |  | 0.65557 | 0.65164 | 0.45734 | 0.10109 | 0.79557 | 0.83504
2016-12-03 20:00:00 | 0.55883 | 0.5429 | 0.54289 | 40.73 | -40.7299 | -40.73 | 1000 | 1000 | 1000 | -37.6 | 41.73 | 1000 |  |  | 40.73 | 60.71 | 37.6 | 11.0031 | 26.9944 |  |  | 0.64039 | 0.63591 | 0.44913 | 0.093895 | 0.78039 | 0.81931
2016-12-03 21:00:00 | 0.50398 | 0.48762 | 0.48762 | 41.9 | -41.8999 | -41.9 | 1000 | 1000 | 1000 | -37.6 | 42.9 | 1000 |  |  | 41.9 | 47.28 | 37.6 | 10.0693 | 24.6488 |  |  | 0.58603 | 0.58066 | 0.39428 | 0.038619 | 0.72603 | 0.76406
2016-12-03 22:00:00 | 0.43852 | 0.42623 | 0.42624 | 34.42 | -34.4199 | -34.42 | 1000 | 1000 | 1000 | -37.6 | 35.42 | 1000 |  |  | 34.42 | 48.07 | 37.6 | 8.5017 | 20.7114 |  |  | 0.4948 | 0.4879 | 0.32881 | 0 | 0.6348 | 0.6713
2016-12-03 23:00:00 | 0.37521 | 0.37568 | 0.37568 | 35.6 | -35.5999 | -35.6 | 1000 | 1000 | 1000 | -37.6 | 36.6 | 1000 |  |  | 35.6 | 40.75 | 37.6 | 6.2642 | 15.3068 |  |  | 0.36458 | 0.36059 | 0.26551 | 0 | 0.50458 | 0.54399
2016-12-04 00:00:00 | 0.37463 | 0.38402 | 0.38403 | 33.9 | -33.8999 | -33.9 | 1000 | 1000 | 1000 | -37.6 | 34.9 | 1000 |  |  | 33.9 | 33.23 | 37.6 | 5.4891 | 13.5201 |  |  | 0.31947 | 0.3185 | 0.26493 | 0 | 0.45947 | 0.5019
2016-12-04 01:00:00 | 0.38228 | 0.38889 | 0.3889 | 34.22 | -34.2199 | -34.22 | 1000 | 1000 | 1000 | -37.6 | 35.22 | 1000 |  |  | 34.22 | 23.77 | 37.6 | 5.8565 | 14.3845 |  |  | 0.34085 | 0.33886 | 0.27258 | 0 | 0.48085 | 0.52226
2016-12-04 02:00:00 | 0.41465 | 0.42575 | 0.42576 | 34.28 | -34.2799 | -34.28 | 1000 | 1000 | 1000 | -37.6 | 35.28 | 1000 |  |  | 34.28 | 16.9 | 37.6 | 5.9736 | 14.6757 |  |  | 0.34767 | 0.34572 | 0.30495 | 0 | 0.48767 | 0.52912
2016-12-04 03:00:00 | 0.48143 | 0.49795 | 0.49796 | 33.75 | -33.7499 | -33.75 | 1000 | 1000 | 1000 | -37.6 | 34.75 | 1000 |  |  | 33.75 | 16.08 | 37.6 | 6.5134 | 15.9271 |  |  | 0.37908 | 0.3752 | 0.37172 | 0.048964 | 0.51908 | 0.5586
2016-12-04 04:00:00 | 0.57783 | 0.59673 | 0.59675 | 33.75 | -33.7499 | -33.75 | 1000 | 1000 | 1000 | -37.6 | 34.75 | 1000 |  |  | 33.75 | 16.02 | 37.6 | 7.9336 | 19.4258 |  |  | 0.46174 | 0.45762 | 0.46812 | 0.14775 | 0.60174 | 0.64102
2016-12-04 05:00:00 | 0.65746 | 0.64619 | 0.6462 | 33.85 | -33.8499 | -33.85 | 1000 | 1000 | 1000 | -37.6 | 34.85 | 1000 |  |  | 33.85 | 13.18 | 37.6 | 11.9768 | 29.1006 |  |  | 0.69706 | 0.68553 | 0.54775 | 0.1972 | 0.83706 | 0.86893
2016-12-04 06:00:00 | 0.66201 | 0.65098 | 0.65098 | 33.1 | -33.0999 | -33.1 | 1000 | 1000 | 1000 | -37.6 | 34.1 | 1000 |  |  | 33.1 | 12.31 | 37.6 | 12.2813 | 30.1635 |  |  | 0.71478 | 0.71057 | 0.55231 | 0.20198 | 0.85478 | 0.89397
2016-12-04 07:00:00 | 0.64663 | 0.63599 | 0.636 | 35.08 | -35.0799 | -35.08 | 1000 | 1000 | 1000 | -37.6 | 36.08 | 1000 |  |  | 35.08 | 19.32 | 37.6 | 11.902 | 29.1381 |  |  | 0.6927 | 0.68641 | 0.53693 | 0.187 | 0.8327 | 0.86981
2016-12-04 08:00:00 | 0.62377 | 0.61306 | 0.61306 | 36.28 | -36.2799 | -36.28 | 1000 | 1000 | 1000 | -37.6 | 37.28 | 1000 |  |  | 36.28 | 30.94 | 37.6 | 11.6127 | 28.5147 |  |  | 0.67586 | 0.67173 | 0.51407 | 0.16406 | 0.81586 | 0.85513
2016-12-04 09:00:00 | 0.60262 | 0.59067 | 0.59067 | 35.88 | -35.8799 | -35.88 | 1000 | 1000 | 1000 | -37.6 | 36.88 | 1000 |  |  | 35.88 | 35.54 | 37.6 | 11.3406 | 27.8066 |  |  | 0.66003 | 0.65504 | 0.49292 | 0.14167 | 0.80003 | 0.83844
2016-12-04 10:00:00 | 0.58947 | 0.57822 | 0.57823 | 36.33 | -36.3299 | -36.33 | 1000 | 1000 | 1000 | -37.6 | 37.33 | 1000 |  |  | 36.33 | 40.38 | 37.6 | 11.0194 | 26.9819 |  |  | 0.64134 | 0.63562 | 0.47977 | 0.12923 | 0.78134 | 0.81902
2016-12-04 11:00:00 | 0.56308 | 0.55218 | 0.55218 | 34.42 | -34.4199 | -34.42 | 1000 | 1000 | 1000 | -37.6 | 35.42 | 1000 |  |  | 34.42 | 44.96 | 37.6 | 10.5905 | 25.9843 |  |  | 0.61637 | 0.61212 | 0.45338 | 0.10318 | 0.75637 | 0.79552
2016-12-04 12:00:00 | 0.55317 | 0.54144 | 0.54144 | 34.02 | -34.0199 | -34.02 | 1000 | 1000 | 1000 | -37.6 | 35.02 | 1000 |  |  | 34.02 | 48.71 | 37.6 | 10.4877 | 25.7138 |  |  | 0.61039 | 0.60575 | 0.44347 | 0.092439 | 0.75039 | 0.78915
2016-12-04 13:00:00 | 0.55798 | 0.54762 | 0.54762 | 34.2 | -34.1999 | -34.2 | 1000 | 1000 | 1000 | -37.6 | 35.2 | 1000 |  |  | 34.2 | 43.23 | 37.6 | 10.4371 | 25.5899 |  |  | 0.60744 | 0.60282 | 0.44828 | 0.098624 | 0.74744 | 0.78622
2016-12-04 14:00:00 | 0.56463 | 0.55581 | 0.55581 | 35.68 | -35.6799 | -35.68 | 1000 | 1000 | 1000 | -37.6 | 36.68 | 1000 |  |  | 35.68 | 41 | 37.6 | 10.4718 | 25.7513 |  |  | 0.60946 | 0.60663 | 0.45493 | 0.10681 | 0.74946 | 0.79003
2016-12-04 15:00:00 | 0.56454 | 0.55411 | 0.55411 | 44 | -43.9999 | -44 | 1000 | 1000 | 1000 | -37.6 | 45 | 1000 |  |  | 44 | 40 | 37.6 | 10.5983 | 26.0368 |  |  | 0.61683 | 0.61335 | 0.45484 | 0.10511 | 0.75683 | 0.79675
2016-12-04 16:00:00 | 0.59446 | 0.58538 | 0.58538 | 47.98 | -47.9799 | -47.98 | 1000 | 1000 | 1000 | -37.6 | 48.98 | 1000 |  |  | 47.98 | 45 | 37.6 | 11.0413 | 27.1959 |  |  | 0.64261 | 0.64066 | 0.48476 | 0.13638 | 0.78261 | 0.82406
2016-12-04 17:00:00 | 0.6089 | 0.59855 | 0.59855 | 48.96 | -48.9599 | -48.96 | 1000 | 1000 | 1000 | -37.6 | 49.96 | 1000 |  |  | 48.96 | 52.08 | 37.6 | 11.4275 | 28.1653 |  |  | 0.66508 | 0.66349 | 0.49919 | 0.14955 | 0.80508 | 0.84689
2016-12-04 18:00:00 | 0.61064 | 0.59729 | 0.59729 | 49.9 | -49.8999 | -49.9 | 1000 | 1000 | 1000 | -37.6 | 50.9 | 1000 |  |  | 49.9 | 60.67 | 37.6 | 11.6792 | 28.7102 |  |  | 0.67974 | 0.67633 | 0.50094 | 0.14829 | 0.81974 | 0.85973
2016-12-04 19:00:00 | 0.61064 | 0.59722 | 0.59722 | 46.95 | -46.9499 | -46.95 | 1000 | 1000 | 1000 | -37.6 | 47.95 | 1000 |  |  | 46.95 | 60.11 | 37.6 | 11.6792 | 28.7027 |  |  | 0.67974 | 0.67616 | 0.50094 | 0.14822 | 0.81974 | 0.85956
2016-12-04 20:00:00 | 0.59519 | 0.58161 | 0.58161 | 43.91 | -43.9099 | -43.91 | 1000 | 1000 | 1000 | -37.6 | 44.91 | 1000 |  |  | 43.91 | 53.2 | 37.6 | 11.4087 | 28.0096 |  |  | 0.66399 | 0.65983 | 0.48549 | 0.13261 | 0.80399 | 0.84323
2016-12-04 21:00:00 | 0.5348 | 0.52014 | 0.52014 | 46.34 | -46.3399 | -46.34 | 1000 | 1000 | 1000 | -37.6 | 47.34 | 1000 |  |  | 46.34 | 46.22 | 37.6 | 10.4403 | 25.5749 |  |  | 0.60763 | 0.60247 | 0.4251 | 0.071141 | 0.74763 | 0.78587
2016-12-04 22:00:00 | 0.47796 | 0.46943 | 0.46943 | 35.75 | -35.7499 | -35.75 | 1000 | 1000 | 1000 | -37.6 | 36.75 | 1000 |  |  | 35.75 | 46.06 | 37.6 | 8.8142 | 21.4857 |  |  | 0.51299 | 0.50614 | 0.36826 | 0.020433 | 0.65299 | 0.68954
2016-12-04 23:00:00 | 0.39728 | 0.3993 | 0.39931 | 35.77 | -35.7699 | -35.77 | 1000 | 1000 | 1000 | -37.6 | 36.77 | 1000 |  |  | 35.77 | 43.13 | 37.6 | 6.4947 | 15.8804 |  |  | 0.37799 | 0.3741 | 0.28758 | 0 | 0.51799 | 0.5575
2016-12-05 00:00:00 | 0.42632 | 0.43454 | 0.43455 | 35.03 | -35.0299 | -35.03 | 1000 | 1000 | 1000 | -37.6 | 36.03 | 1000 |  |  | 35.03 | 38.08 | 37.6 | 6.5205 | 16.1013 |  |  | 0.37949 | 0.3793 | 0.31661 | 0 | 0.51949 | 0.5627
2016-12-05 01:00:00 | 0.43727 | 0.44525 | 0.44526 | 33.56 | -33.5599 | -33.56 | 1000 | 1000 | 1000 | -37.6 | 34.56 | 1000 |  |  | 33.56 | 34.14 | 37.6 | 6.7168 | 16.5677 |  |  | 0.39092 | 0.39029 | 0.32756 | 0 | 0.53092 | 0.57369
2016-12-05 02:00:00 | 0.45579 | 0.46578 | 0.46579 | 33.27 | -33.2699 | -33.27 | 1000 | 1000 | 1000 | -37.6 | 34.27 | 1000 |  |  | 33.27 | 27.06 | 37.6 | 6.8438 | 16.8879 |  |  | 0.39831 | 0.39783 | 0.34609 | 0.016789 | 0.53831 | 0.58123
2016-12-05 03:00:00 | 0.48669 | 0.49594 | 0.49595 | 34.93 | -34.9299 | -34.93 | 1000 | 1000 | 1000 | -37.6 | 35.93 | 1000 |  |  | 34.93 | 20.04 | 37.6 | 7.3669 | 18.0949 |  |  | 0.42876 | 0.42627 | 0.37698 | 0.046951 | 0.56876 | 0.60967
2016-12-05 04:00:00 | 0.58831 | 0.60304 | 0.60306 | 37.44 | -37.4399 | -37.44 | 1000 | 1000 | 1000 | -37.6 | 38.44 | 1000 |  |  | 37.44 | 22.09 | 37.6 | 8.6857 | 21.4583 |  |  | 0.50551 | 0.5055 | 0.4786 | 0.15406 | 0.64551 | 0.6889
2016-12-05 05:00:00 | 0.75957 | 0.75774 | 0.75775 | 50.38 | -50.3799 | -50.38 | 1000 | 1000 | 1000 | -37.6 | 51.38 | 1000 |  |  | 50.38 | 31.37 | 37.6 | 12.8026 | 31.1269 |  |  | 0.74512 | 0.73326 | 0.64987 | 0.30875 | 0.88512 | 0.91666
2016-12-05 06:00:00 | 0.7878 | 0.79038 | 0.79039 | 62.55 | -62.5499 | -62.55 | 1000 | 1000 | 1000 | -37.6 | 63.55 | 1000 |  |  | 62.55 | 42.43 | 37.6 | 13.1056 | 32.1902 |  |  | 0.76275 | 0.75831 | 0.67809 | 0.34139 | 0.90275 | 0.94171
2016-12-05 07:00:00 | 0.76224 | 0.76617 | 0.76618 | 64.79 | -64.7899 | -64.79 | 1000 | 1000 | 1000 | -37.6 | 65.79 | 1000 |  |  | 64.79 | 54.35 | 37.6 | 12.4314 | 30.4125 |  |  | 0.72351 | 0.71643 | 0.65254 | 0.31718 | 0.86351 | 0.89983
2016-12-05 08:00:00 | 0.75151 | 0.75223 | 0.75224 | 56.45 | -56.4499 | -56.45 | 1000 | 1000 | 1000 | -37.6 | 57.45 | 1000 |  |  | 56.45 | 58.23 | 37.6 | 12.5412 | 30.653 |  |  | 0.7299 | 0.7221 | 0.64181 | 0.30324 | 0.8699 | 0.9055
2016-12-05 09:00:00 | 0.72029 | 0.71886 | 0.71887 | 47.93 | -47.9299 | -47.93 | 1000 | 1000 | 1000 | -37.6 | 48.93 | 1000 |  |  | 47.93 | 56.2 | 37.6 | 12.2584 | 29.9963 |  |  | 0.71344 | 0.70663 | 0.61059 | 0.26987 | 0.85344 | 0.89003
2016-12-05 10:00:00 | 0.68941 | 0.6876 | 0.6876 | 46.98 | -46.9799 | -46.98 | 1000 | 1000 | 1000 | -37.6 | 47.98 | 1000 |  |  | 46.98 | 53.63 | 37.6 | 11.8369 | 29.0307 |  |  | 0.68891 | 0.68388 | 0.57971 | 0.2386 | 0.82891 | 0.86728
2016-12-05 11:00:00 | 0.66814 | 0.66643 | 0.66643 | 39.65 | -39.6499 | -39.65 | 1000 | 1000 | 1000 | -37.6 | 40.65 | 1000 |  |  | 39.65 | 51.94 | 37.6 | 11.4879 | 28.1919 |  |  | 0.6686 | 0.66412 | 0.55844 | 0.21743 | 0.8086 | 0.84752
2016-12-05 12:00:00 | 0.65405 | 0.65144 | 0.65145 | 54.45 | -54.4499 | -54.45 | 1000 | 1000 | 1000 | -37.6 | 55.45 | 1000 |  |  | 54.45 | 51.27 | 37.6 | 11.3356 | 27.8175 |  |  | 0.65973 | 0.6553 | 0.54435 | 0.20245 | 0.79973 | 0.8387
2016-12-05 13:00:00 | 0.63718 | 0.63404 | 0.63404 | 62.36 | -62.3599 | -62.36 | 1000 | 1000 | 1000 | -37.6 | 63.36 | 1000 |  |  | 62.36 | 47.99 | 37.6 | 11.1138 | 27.2887 |  |  | 0.64683 | 0.64284 | 0.52747 | 0.18504 | 0.78683 | 0.82624
2016-12-05 14:00:00 | 0.63184 | 0.62858 | 0.62858 | 62.36 | -62.3599 | -62.36 | 1000 | 1000 | 1000 | -37.6 | 63.36 | 1000 |  |  | 62.36 | 46.61 | 37.6 | 11.0852 | 27.2784 |  |  | 0.64516 | 0.6426 | 0.52213 | 0.17958 | 0.78516 | 0.826
2016-12-05 15:00:00 | 0.63421 | 0.63037 | 0.63037 | 63.45 | -63.4499 | -63.45 | 1000 | 1000 | 1000 | -37.6 | 64.45 | 1000 |  |  | 63.45 | 50.23 | 37.6 | 11.1919 | 27.5525 |  |  | 0.65137 | 0.64906 | 0.5245 | 0.18137 | 0.79137 | 0.83246
2016-12-05 16:00:00 | 0.65628 | 0.65253 | 0.65253 | 78.39 | -78.3899 | -78.39 | 1000 | 1000 | 1000 | -37.6 | 79.39 | 1000 |  |  | 78.39 | 54 | 37.6 | 11.6441 | 28.7575 |  |  | 0.67769 | 0.67744 | 0.54657 | 0.20353 | 0.81769 | 0.86084
2016-12-05 17:00:00 | 0.66498 | 0.65901 | 0.65901 | 58.42 | -58.4199 | -58.42 | 1000 | 1000 | 1000 | -37.6 | 59.42 | 1000 |  |  | 58.42 | 63.86 | 37.6 | 11.9911 | 29.5901 |  |  | 0.69789 | 0.69706 | 0.55528 | 0.21001 | 0.83789 | 0.88046
2016-12-05 18:00:00 | 0.66413 | 0.65631 | 0.65631 | 56.96 | -56.9599 | -56.96 | 1000 | 1000 | 1000 | -37.6 | 57.96 | 1000 |  |  | 56.96 | 64.52 | 37.6 | 12.1384 | 29.9318 |  |  | 0.70646 | 0.70511 | 0.55443 | 0.20731 | 0.84646 | 0.88851
2016-12-05 19:00:00 | 0.6454 | 0.63393 | 0.63393 | 48.9 | -48.8999 | -48.9 | 1000 | 1000 | 1000 | -37.6 | 49.9 | 1000 |  |  | 48.9 | 56.37 | 37.6 | 12.1045 | 29.7743 |  |  | 0.70448 | 0.7014 | 0.5357 | 0.18493 | 0.84448 | 0.8848
2016-12-05 20:00:00 | 0.62013 | 0.60807 | 0.60807 | 40.99 | -40.9899 | -40.99 | 1000 | 1000 | 1000 | -37.6 | 41.99 | 1000 |  |  | 40.99 | 49.73 | 37.6 | 11.7218 | 28.822 |  |  | 0.68221 | 0.67896 | 0.51043 | 0.15907 | 0.82221 | 0.86236
2016-12-05 21:00:00 | 0.56759 | 0.55598 | 0.55599 | 33.94 | -33.9399 | -33.94 | 1000 | 1000 | 1000 | -37.6 | 34.94 | 1000 |  |  | 33.94 | 45.05 | 37.6 | 10.7345 | 26.3364 |  |  | 0.62475 | 0.62041 | 0.45789 | 0.10699 | 0.76475 | 0.80381
2016-12-05 22:00:00 | 0.50416 | 0.49512 | 0.49513 | 33.51 | -33.5099 | -33.51 | 1000 | 1000 | 1000 | -37.6 | 34.51 | 1000 |  |  | 33.51 | 45.01 | 37.6 | 9.3711 | 22.9273 |  |  | 0.5454 | 0.5401 | 0.39445 | 0.046127 | 0.6854 | 0.7235
2016-12-05 23:00:00 | 0.43051 | 0.4335 | 0.43351 | 38.02 | -38.0199 | -38.02 | 1000 | 1000 | 1000 | -37.6 | 39.02 | 1000 |  |  | 38.02 | 40.94 | 37.6 | 7.0165 | 17.2296 |  |  | 0.40836 | 0.40588 | 0.32081 | 0 | 0.54836 | 0.58928
2016-12-06 00:00:00 | 0.39215 | 0.40285 | 0.40286 | 41.58 | -41.5799 | -41.58 | 1000 | 1000 | 1000 | -37.6 | 42.58 | 1000 |  |  | 41.58 | 39.95 | 37.6 | 5.6695 | 13.9738 |  |  | 0.32997 | 0.32918 | 0.28245 | 0 | 0.46997 | 0.51258
2016-12-06 01:00:00 | 0.40972 | 0.41924 | 0.41925 | 36.53 | -36.5299 | -36.53 | 1000 | 1000 | 1000 | -37.6 | 37.53 | 1000 |  |  | 36.53 | 36.08 | 37.6 | 6.0488 | 14.8667 |  |  | 0.35204 | 0.35022 | 0.30001 | 0 | 0.49204 | 0.53362
2016-12-06 02:00:00 | 0.42967 | 0.44147 | 0.44148 | 38.15 | -38.1499 | -38.15 | 1000 | 1000 | 1000 | -37.6 | 39.15 | 1000 |  |  | 38.15 | 36.08 | 37.6 | 6.1698 | 15.1677 |  |  | 0.35908 | 0.35731 | 0.31997 | 0 | 0.49908 | 0.54071
2016-12-06 03:00:00 | 0.46884 | 0.48102 | 0.48104 | 42.93 | -42.9299 | -42.93 | 1000 | 1000 | 1000 | -37.6 | 43.93 | 1000 |  |  | 42.93 | 34.78 | 37.6 | 6.7273 | 16.4608 |  |  | 0.39153 | 0.38777 | 0.35914 | 0.032036 | 0.53153 | 0.57117
2016-12-06 04:00:00 | 0.56823 | 0.58286 | 0.58288 | 46.66 | -46.6599 | -46.66 | 1000 | 1000 | 1000 | -37.6 | 47.66 | 1000 |  |  | 46.66 | 34.92 | 37.6 | 8.1938 | 20.0758 |  |  | 0.47688 | 0.47293 | 0.45852 | 0.13388 | 0.61688 | 0.65633
2016-12-06 05:00:00 | 0.73923 | 0.73832 | 0.73833 | 49.5 | -49.4999 | -49.5 | 1000 | 1000 | 1000 | -37.6 | 50.5 | 1000 |  |  | 49.5 | 40.94 | 37.6 | 12.3693 | 30.0728 |  |  | 0.7199 | 0.70843 | 0.62952 | 0.28933 | 0.8599 | 0.89183
2016-12-06 06:00:00 | 0.76571 | 0.76888 | 0.76889 | 74.73 | -74.7299 | -74.73 | 1000 | 1000 | 1000 | -37.6 | 75.73 | 1000 |  |  | 74.73 | 47.25 | 37.6 | 12.6857 | 31.1802 |  |  | 0.73831 | 0.73452 | 0.65601 | 0.31989 | 0.87831 | 0.91792
2016-12-06 07:00:00 | 0.7458 | 0.74867 | 0.74868 | 80.09 | -80.0899 | -80.09 | 1000 | 1000 | 1000 | -37.6 | 81.09 | 1000 |  |  | 80.09 | 56.19 | 37.6 | 12.2935 | 30.1186 |  |  | 0.71549 | 0.70951 | 0.6361 | 0.29968 | 0.85549 | 0.89291
2016-12-06 08:00:00 | 0.72001 | 0.72241 | 0.72242 | 76 | -75.9999 | -76 | 1000 | 1000 | 1000 | -37.6 | 77 | 1000 |  |  | 76 | 56.49 | 37.6 | 11.9945 | 29.4729 |  |  | 0.69808 | 0.6943 | 0.6103 | 0.27342 | 0.83808 | 0.8777
2016-12-06 09:00:00 | 0.69255 | 0.69267 | 0.69268 | 66.39 | -66.3899 | -66.39 | 1000 | 1000 | 1000 | -37.6 | 67.39 | 1000 |  |  | 66.39 | 55.86 | 37.6 | 11.7133 | 28.7404 |  |  | 0.68172 | 0.67704 | 0.58284 | 0.24368 | 0.82172 | 0.86044
2016-12-06 10:00:00 | 0.66218 | 0.66008 | 0.66009 | 58.99 | -58.9899 | -58.99 | 1000 | 1000 | 1000 | -37.6 | 59.99 | 1000 |  |  | 58.99 | 55.94 | 37.6 | 11.3815 | 27.8874 |  |  | 0.66241 | 0.65695 | 0.55248 | 0.21109 | 0.80241 | 0.84035
2016-12-06 11:00:00 | 0.63423 | 0.63237 | 0.63237 | 56.77 | -56.7699 | -56.77 | 1000 | 1000 | 1000 | -37.6 | 57.77 | 1000 |  |  | 56.77 | 55.01 | 37.6 | 10.9385 | 26.8563 |  |  | 0.63662 | 0.63266 | 0.52453 | 0.18337 | 0.77662 | 0.81606
2016-12-06 12:00:00 | 0.62258 | 0.61961 | 0.61961 | 58.12 | -58.1199 | -58.12 | 1000 | 1000 | 1000 | -37.6 | 59.12 | 1000 |  |  | 58.12 | 54.23 | 37.6 | 10.8322 | 26.5764 |  |  | 0.63044 | 0.62606 | 0.51288 | 0.17061 | 0.77044 | 0.80946
2016-12-06 13:00:00 | 0.61607 | 0.61249 | 0.6125 | 63.61 | -63.6099 | -63.61 | 1000 | 1000 | 1000 | -37.6 | 64.61 | 1000 |  |  | 63.61 | 54.12 | 37.6 | 10.7799 | 26.4482 |  |  | 0.6274 | 0.62304 | 0.50636 | 0.1635 | 0.7674 | 0.80644
2016-12-06 14:00:00 | 0.61923 | 0.61659 | 0.6166 | 66.31 | -66.3099 | -66.31 | 1000 | 1000 | 1000 | -37.6 | 67.31 | 1000 |  |  | 66.31 | 52.98 | 37.6 | 10.8159 | 26.6155 |  |  | 0.62949 | 0.62699 | 0.50952 | 0.1676 | 0.76949 | 0.81039
2016-12-06 15:00:00 | 0.62589 | 0.62278 | 0.62278 | 72.97 | -72.9699 | -72.97 | 1000 | 1000 | 1000 | -37.6 | 73.97 | 1000 |  |  | 72.97 | 52.52 | 37.6 | 10.9466 | 26.911 |  |  | 0.6371 | 0.63395 | 0.51618 | 0.17378 | 0.7771 | 0.81735
2016-12-06 16:00:00 | 0.63568 | 0.63028 | 0.63028 | 89.25 | -89.2499 | -89.25 | 1000 | 1000 | 1000 | -37.6 | 90.25 | 1000 |  |  | 89.25 | 53.2 | 37.6 | 11.4043 | 28.1094 |  |  | 0.66373 | 0.66218 | 0.52598 | 0.18128 | 0.80373 | 0.84558
2016-12-06 17:00:00 | 0.64021 | 0.63169 | 0.63169 | 82.71 | -82.7099 | -82.71 | 1000 | 1000 | 1000 | -37.6 | 83.71 | 1000 |  |  | 82.71 | 64.93 | 37.6 | 11.8032 | 29.1117 |  |  | 0.68695 | 0.68579 | 0.53051 | 0.18269 | 0.82695 | 0.86919
2016-12-06 18:00:00 | 0.64144 | 0.62971 | 0.62971 | 75.39 | -75.3899 | -75.39 | 1000 | 1000 | 1000 | -37.6 | 76.39 | 1000 |  |  | 75.39 | 65.8 | 37.6 | 12.0631 | 29.6746 |  |  | 0.70208 | 0.69905 | 0.53174 | 0.18071 | 0.84208 | 0.88245
2016-12-06 19:00:00 | 0.63787 | 0.62545 | 0.62545 | 62.76 | -62.7599 | -62.76 | 1000 | 1000 | 1000 | -37.6 | 63.76 | 1000 |  |  | 62.76 | 58.24 | 37.6 | 12.0631 | 29.6668 |  |  | 0.70208 | 0.69887 | 0.52817 | 0.17645 | 0.84208 | 0.88227
2016-12-06 20:00:00 | 0.61117 | 0.59669 | 0.59669 | 46.98 | -46.9799 | -46.98 | 1000 | 1000 | 1000 | -37.6 | 47.98 | 1000 |  |  | 46.98 | 52.41 | 37.6 | 11.7836 | 28.9499 |  |  | 0.68581 | 0.68198 | 0.50147 | 0.14769 | 0.82581 | 0.86538
2016-12-06 21:00:00 | 0.54911 | 0.53356 | 0.53356 | 39.47 | -39.4699 | -39.47 | 1000 | 1000 | 1000 | -37.6 | 40.47 | 1000 |  |  | 39.47 | 44.93 | 37.6 | 10.7832 | 26.4326 |  |  | 0.62759 | 0.62268 | 0.43941 | 0.084557 | 0.76759 | 0.80608
2016-12-06 22:00:00 | 0.47945 | 0.46826 | 0.46827 | 36.08 | -36.0799 | -36.08 | 1000 | 1000 | 1000 | -37.6 | 37.08 | 1000 |  |  | 36.08 | 45.46 | 37.6 | 9.1029 | 22.2024 |  |  | 0.52979 | 0.52303 | 0.36974 | 0.01927 | 0.66979 | 0.70643
2016-12-06 23:00:00 | 0.41055 | 0.41277 | 0.41278 | 33.09 | -33.0899 | -33.09 | 1000 | 1000 | 1000 | -37.6 | 34.09 | 1000 |  |  | 33.09 | 41.94 | 37.6 | 6.7077 | 16.4116 |  |  | 0.39039 | 0.38661 | 0.30085 | 0 | 0.53039 | 0.57001
2016-12-07 00:00:00 | 0.38626 | 0.39643 | 0.39644 | 32.77 | -32.7699 | -32.77 | 1000 | 1000 | 1000 | -37.6 | 33.77 | 1000 |  |  | 32.77 | 41.31 | 37.6 | 5.6175 | 13.843 |  |  | 0.32694 | 0.3261 | 0.27656 | 0 | 0.46694 | 0.5095
2016-12-07 01:00:00 | 0.4036 | 0.4126 | 0.41261 | 31.91 | -31.9099 | -31.91 | 1000 | 1000 | 1000 | -37.6 | 32.91 | 1000 |  |  | 31.91 | 40.04 | 37.6 | 5.9934 | 14.7276 |  |  | 0.34882 | 0.34694 | 0.2939 | 0 | 0.48882 | 0.53034
2016-12-07 02:00:00 | 0.42321 | 0.43443 | 0.43444 | 31.41 | -31.4099 | -31.41 | 1000 | 1000 | 1000 | -37.6 | 32.41 | 1000 |  |  | 31.41 | 38.01 | 37.6 | 6.1133 | 15.0258 |  |  | 0.35579 | 0.35397 | 0.3135 | 0 | 0.49579 | 0.53737
2016-12-07 03:00:00 | 0.46179 | 0.47335 | 0.47336 | 31.07 | -31.0699 | -31.07 | 1000 | 1000 | 1000 | -37.6 | 32.07 | 1000 |  |  | 31.07 | 34.75 | 37.6 | 6.6657 | 16.3069 |  |  | 0.38794 | 0.38414 | 0.35208 | 0.024358 | 0.52794 | 0.56754
2016-12-07 04:00:00 | 0.55969 | 0.57357 | 0.57359 | 32.43 | -32.4299 | -32.43 | 1000 | 1000 | 1000 | -37.6 | 33.43 | 1000 |  |  | 32.43 | 35 | 37.6 | 8.1188 | 19.8884 |  |  | 0.47252 | 0.46851 | 0.44999 | 0.12459 | 0.61252 | 0.65191
2016-12-07 05:00:00 | 0.72864 | 0.72702 | 0.72703 | 38 | -37.9999 | -38 | 1000 | 1000 | 1000 | -37.6 | 39 | 1000 |  |  | 38 | 37.09 | 37.6 | 12.2562 | 29.7925 |  |  | 0.71332 | 0.70183 | 0.61893 | 0.27803 | 0.85332 | 0.88523
2016-12-07 06:00:00 | 0.75468 | 0.75707 | 0.75707 | 45.28 | -45.2799 | -45.28 | 1000 | 1000 | 1000 | -37.6 | 46.28 | 1000 |  |  | 45.28 | 46.65 | 37.6 | 12.5692 | 30.887 |  |  | 0.73153 | 0.72761 | 0.64498 | 0.30807 | 0.87153 | 0.91101
2016-12-07 07:00:00 | 0.73505 | 0.73715 | 0.73715 | 47.96 | -47.9599 | -47.96 | 1000 | 1000 | 1000 | -37.6 | 48.96 | 1000 |  |  | 47.96 | 61.85 | 37.6 | 12.1807 | 29.8358 |  |  | 0.70892 | 0.70285 | 0.62534 | 0.28815 | 0.84892 | 0.88625
2016-12-07 08:00:00 | 0.70966 | 0.71134 | 0.71135 | 46.95 | -46.9499 | -46.95 | 1000 | 1000 | 1000 | -37.6 | 47.95 | 1000 |  |  | 46.95 | 56.77 | 37.6 | 11.8845 | 29.1966 |  |  | 0.69168 | 0.68779 | 0.59996 | 0.26235 | 0.83168 | 0.87119
2016-12-07 09:00:00 | 0.68265 | 0.68211 | 0.68211 | 46.98 | -46.9799 | -46.98 | 1000 | 1000 | 1000 | -37.6 | 47.98 | 1000 |  |  | 46.98 | 54.31 | 37.6 | 11.6059 | 28.4711 |  |  | 0.67547 | 0.6707 | 0.57295 | 0.23311 | 0.81547 | 0.8541
2016-12-07 10:00:00 | 0.65277 | 0.65006 | 0.65007 | 44.89 | -44.8899 | -44.89 | 1000 | 1000 | 1000 | -37.6 | 45.89 | 1000 |  |  | 44.89 | 55.03 | 37.6 | 11.2772 | 27.6263 |  |  | 0.65634 | 0.6508 | 0.54307 | 0.20107 | 0.79634 | 0.8342
2016-12-07 11:00:00 | 0.62523 | 0.62278 | 0.62279 | 40 | -39.9999 | -40 | 1000 | 1000 | 1000 | -37.6 | 41 | 1000 |  |  | 40 | 55.96 | 37.6 | 10.8382 | 26.6048 |  |  | 0.63079 | 0.62673 | 0.51553 | 0.17379 | 0.77079 | 0.81013
2016-12-07 12:00:00 | 0.61378 | 0.61024 | 0.61025 | 39.13 | -39.1299 | -39.13 | 1000 | 1000 | 1000 | -37.6 | 40.13 | 1000 |  |  | 39.13 | 55.07 | 37.6 | 10.733 | 26.3277 |  |  | 0.62466 | 0.62021 | 0.50408 | 0.16125 | 0.76466 | 0.80361
2016-12-07 13:00:00 | 0.60737 | 0.60325 | 0.60326 | 39.11 | -39.1099 | -39.11 | 1000 | 1000 | 1000 | -37.6 | 40.11 | 1000 |  |  | 39.11 | 51.81 | 37.6 | 10.6812 | 26.2007 |  |  | 0.62165 | 0.61721 | 0.49767 | 0.15426 | 0.76165 | 0.80061
2016-12-07 14:00:00 | 0.61048 | 0.60729 | 0.60729 | 41.12 | -41.1199 | -41.12 | 1000 | 1000 | 1000 | -37.6 | 42.12 | 1000 |  |  | 41.12 | 49.87 | 37.6 | 10.7167 | 26.3663 |  |  | 0.62372 | 0.62112 | 0.50078 | 0.15829 | 0.76372 | 0.80452
2016-12-07 15:00:00 | 0.61705 | 0.61338 | 0.61339 | 44.47 | -44.4699 | -44.47 | 1000 | 1000 | 1000 | -37.6 | 45.47 | 1000 |  |  | 44.47 | 48.5 | 37.6 | 10.8463 | 26.6589 |  |  | 0.63126 | 0.62801 | 0.50735 | 0.16439 | 0.77126 | 0.81141
2016-12-07 16:00:00 | 0.62679 | 0.62086 | 0.62086 | 45.28 | -45.2799 | -45.28 | 1000 | 1000 | 1000 | -37.6 | 46.28 | 1000 |  |  | 45.28 | 50.72 | 37.6 | 11.2997 | 27.846 |  |  | 0.65765 | 0.65597 | 0.51709 | 0.17186 | 0.79765 | 0.83937
2016-12-07 17:00:00 | 0.63136 | 0.62233 | 0.62233 | 38.39 | -38.3899 | -38.39 | 1000 | 1000 | 1000 | -37.6 | 39.39 | 1000 |  |  | 38.39 | 59.68 | 37.6 | 11.6949 | 28.8388 |  |  | 0.68065 | 0.67936 | 0.52166 | 0.17333 | 0.82065 | 0.86276
2016-12-07 18:00:00 | 0.63263 | 0.62045 | 0.62045 | 36.03 | -36.0299 | -36.03 | 1000 | 1000 | 1000 | -37.6 | 37.03 | 1000 |  |  | 36.03 | 61.19 | 37.6 | 11.9525 | 29.3965 |  |  | 0.69564 | 0.6925 | 0.52293 | 0.17145 | 0.83564 | 0.8759
2016-12-07 19:00:00 | 0.62914 | 0.61627 | 0.61627 | 34.14 | -34.1399 | -34.14 | 1000 | 1000 | 1000 | -37.6 | 35.14 | 1000 |  |  | 34.14 | 56.18 | 37.6 | 11.9525 | 29.3888 |  |  | 0.69564 | 0.69232 | 0.51944 | 0.16727 | 0.83564 | 0.87572
2016-12-07 20:00:00 | 0.60287 | 0.588 | 0.588 | 32.03 | -32.0299 | -32.03 | 1000 | 1000 | 1000 | -37.6 | 33.03 | 1000 |  |  | 32.03 | 51.14 | 37.6 | 11.6756 | 28.6787 |  |  | 0.67952 | 0.67559 | 0.49317 | 0.139 | 0.81952 | 0.85899
2016-12-07 21:00:00 | 0.54171 | 0.52584 | 0.52584 | 30.85 | -30.8499 | -30.85 | 1000 | 1000 | 1000 | -37.6 | 31.85 | 1000 |  |  | 30.85 | 45.89 | 37.6 | 10.6844 | 26.1852 |  |  | 0.62183 | 0.61685 | 0.43201 | 0.076842 | 0.76183 | 0.80025
2016-12-07 22:00:00 | 0.4729 | 0.46141 | 0.46142 | 27.03 | -27.0299 | -27.03 | 1000 | 1000 | 1000 | -37.6 | 28.03 | 1000 |  |  | 27.03 | 46.54 | 37.6 | 9.0197 | 21.9958 |  |  | 0.52495 | 0.51816 | 0.3632 | 0.012417 | 0.66495 | 0.70156
2016-12-07 23:00:00 | 0.40462 | 0.40641 | 0.40642 | 22.46 | -22.4599 | -22.46 | 1000 | 1000 | 1000 | -37.6 | 23.46 | 1000 |  |  | 22.46 | 41.49 | 37.6 | 6.6463 | 16.2584 |  |  | 0.38682 | 0.383 | 0.29492 | 0 | 0.52682 | 0.5664
2016-12-08 00:00:00 | 0.31755 | 0.3255 | 0.32551 | 13.7 | -13.6999 | -13.7 | 1000 | 1000 | 1000 | -37.6 | 14.7 | 1000 |  |  | 13.7 | 35.01 | 37.6 | 4.6251 | 11.358 |  |  | 0.26918 | 0.26756 | 0.20785 | 0 | 0.40918 | 0.45096
2016-12-08 01:00:00 | 0.33183 | 0.33879 | 0.3388 | 11.57 | -11.5699 | -11.57 | 1000 | 1000 | 1000 | -37.6 | 12.57 | 1000 |  |  | 11.57 | 34.92 | 37.6 | 4.935 | 12.0864 |  |  | 0.28722 | 0.28472 | 0.22213 | 0 | 0.42722 | 0.46812
2016-12-08 02:00:00 | 0.34794 | 0.35672 | 0.35673 | 11.79 | -11.7899 | -11.79 | 1000 | 1000 | 1000 | -37.6 | 12.79 | 1000 |  |  | 11.79 | 33.56 | 37.6 | 5.0338 | 12.3311 |  |  | 0.29297 | 0.29049 | 0.23824 | 0 | 0.43297 | 0.47389
2016-12-08 03:00:00 | 0.37966 | 0.38868 | 0.38869 | 13.33 | -13.3299 | -13.33 | 1000 | 1000 | 1000 | -37.6 | 14.33 | 1000 |  |  | 13.33 | 31.34 | 37.6 | 5.4889 | 13.3833 |  |  | 0.31945 | 0.31527 | 0.26996 | 0 | 0.45945 | 0.49867
2016-12-08 04:00:00 | 0.46019 | 0.47102 | 0.47103 | 17.94 | -17.9399 | -17.94 | 1000 | 1000 | 1000 | -37.6 | 18.94 | 1000 |  |  | 17.94 | 34.19 | 37.6 | 6.6864 | 16.3262 |  |  | 0.38915 | 0.3846 | 0.35048 | 0.02203 | 0.52915 | 0.568
2016-12-08 05:00:00 | 0.59928 | 0.5971 | 0.59712 | 29.36 | -29.3599 | -29.36 | 1000 | 1000 | 1000 | -37.6 | 30.36 | 1000 |  |  | 29.36 | 36.98 | 37.6 | 10.0956 | 24.4633 |  |  | 0.58756 | 0.57629 | 0.48957 | 0.14812 | 0.72756 | 0.75969
2016-12-08 06:00:00 | 0.62047 | 0.62145 | 0.62145 | 33.56 | -33.5599 | -33.56 | 1000 | 1000 | 1000 | -37.6 | 34.56 | 1000 |  |  | 33.56 | 45.18 | 37.6 | 10.345 | 25.3237 |  |  | 0.60208 | 0.59656 | 0.51076 | 0.17245 | 0.74208 | 0.77996
2016-12-08 07:00:00 | 0.60436 | 0.60516 | 0.60517 | 36.01 | -36.0099 | -36.01 | 1000 | 1000 | 1000 | -37.6 | 37.01 | 1000 |  |  | 36.01 | 55.01 | 37.6 | 10.027 | 24.4691 |  |  | 0.58358 | 0.57642 | 0.49466 | 0.15617 | 0.72358 | 0.75982
2016-12-08 08:00:00 | 0.58353 | 0.58402 | 0.58403 | 36.34 | -36.3399 | -36.34 | 1000 | 1000 | 1000 | -37.6 | 37.34 | 1000 |  |  | 36.34 | 55.39 | 37.6 | 9.7842 | 23.9505 |  |  | 0.56944 | 0.56421 | 0.47383 | 0.13503 | 0.70944 | 0.74761
2016-12-08 09:00:00 | 0.56134 | 0.56004 | 0.56005 | 32.88 | -32.8799 | -32.88 | 1000 | 1000 | 1000 | -37.6 | 33.88 | 1000 |  |  | 32.88 | 55 | 37.6 | 9.5553 | 23.3577 |  |  | 0.55612 | 0.55024 | 0.45164 | 0.11105 | 0.69612 | 0.73364
2016-12-08 10:00:00 | 0.5368 | 0.53375 | 0.53376 | 31.97 | -31.9699 | -31.97 | 1000 | 1000 | 1000 | -37.6 | 32.97 | 1000 |  |  | 31.97 | 55.51 | 37.6 | 9.2851 | 22.6671 |  |  | 0.5404 | 0.53397 | 0.4271 | 0.084759 | 0.6804 | 0.71737
2016-12-08 11:00:00 | 0.51416 | 0.51136 | 0.51136 | 30.83 | -30.8299 | -30.83 | 1000 | 1000 | 1000 | -37.6 | 31.83 | 1000 |  |  | 30.83 | 53.95 | 37.6 | 8.9237 | 21.8293 |  |  | 0.51936 | 0.51424 | 0.40445 | 0.062363 | 0.65936 | 0.69764
2016-12-08 12:00:00 | 0.50475 | 0.50107 | 0.50108 | 32.46 | -32.4599 | -32.46 | 1000 | 1000 | 1000 | -37.6 | 33.46 | 1000 |  |  | 32.46 | 54.74 | 37.6 | 8.8374 | 21.6032 |  |  | 0.51434 | 0.50891 | 0.39505 | 0.05208 | 0.65434 | 0.69231
2016-12-08 13:00:00 | 0.49949 | 0.49534 | 0.49534 | 36.33 | -36.3299 | -36.33 | 1000 | 1000 | 1000 | -37.6 | 37.33 | 1000 |  |  | 36.33 | 53.28 | 37.6 | 8.7948 | 21.4993 |  |  | 0.51186 | 0.50646 | 0.38979 | 0.046342 | 0.65186 | 0.68986
2016-12-08 14:00:00 | 0.50204 | 0.49863 | 0.49864 | 42.33 | -42.3299 | -42.33 | 1000 | 1000 | 1000 | -37.6 | 43.33 | 1000 |  |  | 42.33 | 48.94 | 37.6 | 8.8237 | 21.6335 |  |  | 0.51354 | 0.50962 | 0.39233 | 0.049641 | 0.65354 | 0.69302
2016-12-08 15:00:00 | 0.50743 | 0.50362 | 0.50363 | 43.97 | -43.9699 | -43.97 | 1000 | 1000 | 1000 | -37.6 | 44.97 | 1000 |  |  | 43.97 | 47.96 | 37.6 | 8.9301 | 21.8716 |  |  | 0.51973 | 0.51523 | 0.39773 | 0.054627 | 0.65973 | 0.69863
2016-12-08 16:00:00 | 0.51545 | 0.50974 | 0.50975 | 46.99 | -46.9899 | -46.99 | 1000 | 1000 | 1000 | -37.6 | 47.99 | 1000 |  |  | 46.99 | 52.06 | 37.6 | 9.3028 | 22.8437 |  |  | 0.54143 | 0.53813 | 0.40574 | 0.060747 | 0.68143 | 0.72153
2016-12-08 17:00:00 | 0.51922 | 0.51094 | 0.51094 | 43.41 | -43.4099 | -43.41 | 1000 | 1000 | 1000 | -37.6 | 44.41 | 1000 |  |  | 43.41 | 55.95 | 37.6 | 9.6279 | 23.6569 |  |  | 0.56035 | 0.55729 | 0.40952 | 0.061945 | 0.70035 | 0.74069
2016-12-08 18:00:00 | 0.5203 | 0.50941 | 0.50941 | 39.96 | -39.9599 | -39.96 | 1000 | 1000 | 1000 | -37.6 | 40.96 | 1000 |  |  | 39.96 | 55.09 | 37.6 | 9.8404 | 24.1159 |  |  | 0.57272 | 0.5681 | 0.41059 | 0.060414 | 0.71272 | 0.7515
2016-12-08 19:00:00 | 0.51743 | 0.50599 | 0.50599 | 35 | -34.9999 | -35 | 1000 | 1000 | 1000 | -37.6 | 36 | 1000 |  |  | 35 | 51.66 | 37.6 | 9.8404 | 24.1099 |  |  | 0.57272 | 0.56796 | 0.40772 | 0.056987 | 0.71272 | 0.75136
2016-12-08 20:00:00 | 0.49585 | 0.48279 | 0.48279 | 30.7 | -30.6999 | -30.7 | 1000 | 1000 | 1000 | -37.6 | 31.7 | 1000 |  |  | 30.7 | 47.48 | 37.6 | 9.6128 | 23.5292 |  |  | 0.55947 | 0.55428 | 0.38614 | 0.033787 | 0.69947 | 0.73768
2016-12-08 21:00:00 | 0.44558 | 0.43179 | 0.43179 | 29.9 | -29.8999 | -29.9 | 1000 | 1000 | 1000 | -37.6 | 30.9 | 1000 |  |  | 29.9 | 43 | 37.6 | 8.7974 | 21.4872 |  |  | 0.51201 | 0.50618 | 0.33588 | 0 | 0.65201 | 0.68958
2016-12-08 22:00:00 | 0.38905 | 0.37902 | 0.37902 | 27.27 | -27.2699 | -27.27 | 1000 | 1000 | 1000 | -37.6 | 28.27 | 1000 |  |  | 27.27 | 42 | 37.6 | 7.43 | 18.0654 |  |  | 0.43243 | 0.42557 | 0.27934 | 0 | 0.57243 | 0.60897
2016-12-08 23:00:00 | 0.33275 | 0.33376 | 0.33377 | 27.59 | -27.5899 | -27.59 | 1000 | 1000 | 1000 | -37.6 | 28.59 | 1000 |  |  | 27.59 | 35.72 | 37.6 | 5.4737 | 13.3475 |  |  | 0.31857 | 0.31443 | 0.22304 | 0 | 0.45857 | 0.49783
2016-12-09 00:00:00 | 0.24316 | 0.24857 | 0.24858 | 25.56 | -25.5599 | -25.56 | 1000 | 1000 | 1000 | -37.6 | 26.56 | 1000 |  |  | 25.56 | 14.97 | 37.6 | 3.6136 | 8.8712 |  |  | 0.21031 | 0.20898 | 0.13346 | 0 | 0.35031 | 0.39238
2016-12-09 01:00:00 | 0.25784 | 0.26202 | 0.26203 | 25.12 | -25.1199 | -25.12 | 1000 | 1000 | 1000 | -37.6 | 26.12 | 1000 |  |  | 25.12 | 15.17 | 37.6 | 3.9562 | 9.683 |  |  | 0.23025 | 0.2281 | 0.14814 | 0 | 0.37025 | 0.4115
2016-12-09 02:00:00 | 0.26546 | 0.27164 | 0.27165 | 25.52 | -25.5199 | -25.52 | 1000 | 1000 | 1000 | -37.6 | 26.52 | 1000 |  |  | 25.52 | 12.46 | 37.6 | 3.8552 | 9.4008 |  |  | 0.22437 | 0.22146 | 0.15576 | 0 | 0.36437 | 0.40486
2016-12-09 03:00:00 | 0.29996 | 0.30685 | 0.30686 | 27.46 | -27.4599 | -27.46 | 1000 | 1000 | 1000 | -37.6 | 28.46 | 1000 |  |  | 27.46 | 12.48 | 37.6 | 4.3075 | 10.4474 |  |  | 0.2507 | 0.24611 | 0.19025 | 0 | 0.3907 | 0.42951
2016-12-09 04:00:00 | 0.36996 | 0.37452 | 0.37453 | 27.55 | -27.5499 | -27.55 | 1000 | 1000 | 1000 | -37.6 | 28.55 | 1000 |  |  | 27.55 | 15.77 | 37.6 | 5.717 | 13.8987 |  |  | 0.33273 | 0.32742 | 0.26025 | 0 | 0.47273 | 0.51082
2016-12-09 05:00:00 | 0.4971 | 0.49666 | 0.49667 | 31.57 | -31.5699 | -31.57 | 1000 | 1000 | 1000 | -37.6 | 32.57 | 1000 |  |  | 31.57 | 28.7 | 37.6 | 8.3839 | 20.4673 |  |  | 0.48795 | 0.48215 | 0.3874 | 0.047667 | 0.62795 | 0.66555
2016-12-09 06:00:00 | 0.52534 | 0.52804 | 0.52804 | 44.47 | -44.4699 | -44.47 | 1000 | 1000 | 1000 | -37.6 | 45.47 | 1000 |  |  | 44.47 | 43.32 | 37.6 | 8.7607 | 21.6353 |  |  | 0.50987 | 0.50967 | 0.41564 | 0.07904 | 0.64987 | 0.69307
2016-12-09 07:00:00 | 0.52211 | 0.5253 | 0.52531 | 46.99 | -46.9899 | -46.99 | 1000 | 1000 | 1000 | -37.6 | 47.99 | 1000 |  |  | 46.99 | 52.68 | 37.6 | 8.5381 | 20.9568 |  |  | 0.49692 | 0.49368 | 0.41241 | 0.07631 | 0.63692 | 0.67708
2016-12-09 08:00:00 | 0.49257 | 0.4923 | 0.4923 | 43.68 | -43.6799 | -43.68 | 1000 | 1000 | 1000 | -37.6 | 44.68 | 1000 |  |  | 43.68 | 53.19 | 37.6 | 8.2984 | 20.2817 |  |  | 0.48297 | 0.47778 | 0.38286 | 0.043303 | 0.62297 | 0.66118
2016-12-09 09:00:00 | 0.46242 | 0.46033 | 0.46034 | 45.93 | -45.9299 | -45.93 | 1000 | 1000 | 1000 | -37.6 | 46.93 | 1000 |  |  | 45.93 | 52.28 | 37.6 | 7.8671 | 19.1202 |  |  | 0.45787 | 0.45042 | 0.35272 | 0.011341 | 0.59787 | 0.63382
2016-12-09 10:00:00 | 0.43755 | 0.4344 | 0.43441 | 42.51 | -42.5099 | -42.51 | 1000 | 1000 | 1000 | -37.6 | 43.51 | 1000 |  |  | 42.51 | 50.28 | 37.6 | 7.553 | 18.3492 |  |  | 0.43959 | 0.43226 | 0.32785 | 0 | 0.57959 | 0.61566
2016-12-09 11:00:00 | 0.41703 | 0.41377 | 0.41377 | 39.02 | -39.0199 | -39.02 | 1000 | 1000 | 1000 | -37.6 | 40.02 | 1000 |  |  | 39.02 | 50.12 | 37.6 | 7.2461 | 17.6267 |  |  | 0.42172 | 0.41523 | 0.30733 | 0 | 0.56172 | 0.59863
2016-12-09 12:00:00 | 0.40447 | 0.40058 | 0.40058 | 37.5 | -37.4999 | -37.5 | 1000 | 1000 | 1000 | -37.6 | 38.5 | 1000 |  |  | 37.5 | 47.8 | 37.6 | 7.1017 | 17.2815 |  |  | 0.41332 | 0.4071 | 0.29477 | 0 | 0.55332 | 0.5905
2016-12-09 13:00:00 | 0.39832 | 0.39502 | 0.39502 | 37.44 | -37.4399 | -37.44 | 1000 | 1000 | 1000 | -37.6 | 38.44 | 1000 |  |  | 37.44 | 47.96 | 37.6 | 6.9865 | 17.0482 |  |  | 0.40662 | 0.40161 | 0.28862 | 0 | 0.54662 | 0.58501
2016-12-09 14:00:00 | 0.39579 | 0.39145 | 0.39145 | 40.82 | -40.8199 | -40.82 | 1000 | 1000 | 1000 | -37.6 | 41.82 | 1000 |  |  | 40.82 | 49.52 | 37.6 | 7.0268 | 17.1323 |  |  | 0.40896 | 0.40359 | 0.28608 | 0 | 0.54896 | 0.58699
2016-12-09 15:00:00 | 0.39853 | 0.39336 | 0.39336 | 41.91 | -41.9099 | -41.91 | 1000 | 1000 | 1000 | -37.6 | 42.91 | 1000 |  |  | 41.91 | 48.62 | 37.6 | 7.1999 | 17.6069 |  |  | 0.41904 | 0.41477 | 0.28883 | 0 | 0.55904 | 0.59817
2016-12-09 16:00:00 | 0.41176 | 0.40512 | 0.40513 | 41.96 | -41.9599 | -41.96 | 1000 | 1000 | 1000 | -37.6 | 42.96 | 1000 |  |  | 41.96 | 51.5 | 37.6 | 7.5733 | 18.532 |  |  | 0.44077 | 0.43656 | 0.30206 | 0 | 0.58077 | 0.61996
2016-12-09 17:00:00 | 0.42368 | 0.41574 | 0.41574 | 39.15 | -39.1499 | -39.15 | 1000 | 1000 | 1000 | -37.6 | 40.15 | 1000 |  |  | 39.15 | 64.14 | 37.6 | 7.9497 | 19.5072 |  |  | 0.46268 | 0.45954 | 0.31398 | 0 | 0.60268 | 0.64294
2016-12-09 18:00:00 | 0.43369 | 0.42322 | 0.42322 | 40.86 | -40.8599 | -40.86 | 1000 | 1000 | 1000 | -37.6 | 41.86 | 1000 |  |  | 40.86 | 60.59 | 37.6 | 8.3058 | 20.3191 |  |  | 0.4834 | 0.47866 | 0.32398 | 0 | 0.6234 | 0.66206
2016-12-09 19:00:00 | 0.43754 | 0.4252 | 0.4252 | 35 | -34.9999 | -35 | 1000 | 1000 | 1000 | -37.6 | 36 | 1000 |  |  | 35 | 57.08 | 37.6 | 8.5312 | 20.8474 |  |  | 0.49652 | 0.49111 | 0.32784 | 0 | 0.63652 | 0.67451
2016-12-09 20:00:00 | 0.42551 | 0.41136 | 0.41136 | 32.46 | -32.4599 | -32.46 | 1000 | 1000 | 1000 | -37.6 | 33.46 | 1000 |  |  | 32.46 | 54.66 | 37.6 | 8.4662 | 20.6435 |  |  | 0.49273 | 0.4863 | 0.31581 | 0 | 0.63273 | 0.6697
2016-12-09 21:00:00 | 0.37826 | 0.36254 | 0.36254 | 31.24 | -31.2399 | -31.24 | 1000 | 1000 | 1000 | -37.6 | 32.24 | 1000 |  |  | 31.24 | 47.92 | 37.6 | 7.7506 | 18.8145 |  |  | 0.45109 | 0.44322 | 0.26856 | 0 | 0.59109 | 0.62662
2016-12-09 22:00:00 | 0.32169 | 0.3102 | 0.31021 | 29 | -28.9999 | -29 | 1000 | 1000 | 1000 | -37.6 | 30 | 1000 |  |  | 29 | 48.4 | 37.6 | 6.3823 | 15.4404 |  |  | 0.37145 | 0.36373 | 0.21199 | 0 | 0.51145 | 0.54713
2016-12-09 23:00:00 | 0.26492 | 0.26239 | 0.2624 | 25.98 | -25.9799 | -25.98 | 1000 | 1000 | 1000 | -37.6 | 26.98 | 1000 |  |  | 25.98 | 42.46 | 37.6 | 4.62 | 11.1935 |  |  | 0.26889 | 0.26369 | 0.15522 | 0 | 0.40889 | 0.44709
2016-12-10 00:00:00 | 0.19714 | 0.20035 | 0.20036 | 24.02 | -24.0199 | -24.02 | 1000 | 1000 | 1000 | -37.6 | 25.02 | 1000 |  |  | 24.02 | 41.85 | 37.6 | 3.0317 | 7.4291 |  |  | 0.17645 | 0.17501 | 0.08744 | 0 | 0.31645 | 0.35841
2016-12-10 01:00:00 | 0.20558 | 0.20708 | 0.20709 | 23.95 | -23.9499 | -23.95 | 1000 | 1000 | 1000 | -37.6 | 24.95 | 1000 |  |  | 23.95 | 40.02 | 37.6 | 3.3192 | 8.1096 |  |  | 0.19318 | 0.19104 | 0.095881 | 0 | 0.33318 | 0.37444
2016-12-10 02:00:00 | 0.2172 | 0.22129 | 0.22129 | 20.3 | -20.2999 | -20.3 | 1000 | 1000 | 1000 | -37.6 | 21.3 | 1000 |  |  | 20.3 | 38.29 | 37.6 | 3.2341 | 7.8716 |  |  | 0.18823 | 0.18543 | 0.1075 | 0 | 0.32823 | 0.36883
2016-12-10 03:00:00 | 0.24812 | 0.25314 | 0.25315 | 20.55 | -20.5499 | -20.55 | 1000 | 1000 | 1000 | -37.6 | 21.55 | 1000 |  |  | 20.55 | 33.56 | 37.6 | 3.6135 | 8.747 |  |  | 0.2103 | 0.20606 | 0.13841 | 0 | 0.3503 | 0.38946
2016-12-10 04:00:00 | 0.30865 | 0.31197 | 0.31198 | 23.25 | -23.2499 | -23.25 | 1000 | 1000 | 1000 | -37.6 | 24.25 | 1000 |  |  | 23.25 | 39.04 | 37.6 | 4.7962 | 11.6379 |  |  | 0.27914 | 0.27416 | 0.19894 | 0 | 0.41914 | 0.45756
2016-12-10 05:00:00 | 0.40749 | 0.40515 | 0.40516 | 23.08 | -23.0799 | -23.08 | 1000 | 1000 | 1000 | -37.6 | 24.08 | 1000 |  |  | 23.08 | 38.57 | 37.6 | 7.0334 | 17.1375 |  |  | 0.40935 | 0.40371 | 0.29778 | 0 | 0.54935 | 0.58711
2016-12-10 06:00:00 | 0.42274 | 0.42152 | 0.42152 | 24.13 | -24.1299 | -24.13 | 1000 | 1000 | 1000 | -37.6 | 25.13 | 1000 |  |  | 24.13 | 40.55 | 37.6 | 7.3467 | 18.1026 |  |  | 0.42758 | 0.42645 | 0.31304 | 0 | 0.56758 | 0.60985
2016-12-10 07:00:00 | 0.41203 | 0.40983 | 0.40984 | 28.49 | -28.4899 | -28.49 | 1000 | 1000 | 1000 | -37.6 | 29.49 | 1000 |  |  | 28.49 | 43.51 | 37.6 | 7.1605 | 17.5369 |  |  | 0.41675 | 0.41312 | 0.30233 | 0 | 0.55675 | 0.59652
2016-12-10 08:00:00 | 0.39069 | 0.38621 | 0.38622 | 31.08 | -31.0799 | -31.08 | 1000 | 1000 | 1000 | -37.6 | 32.08 | 1000 |  |  | 31.08 | 46.11 | 37.6 | 6.9603 | 16.9757 |  |  | 0.40509 | 0.3999 | 0.28099 | 0 | 0.54509 | 0.5833
2016-12-10 09:00:00 | 0.36634 | 0.36053 | 0.36053 | 31.86 | -31.8599 | -31.86 | 1000 | 1000 | 1000 | -37.6 | 32.86 | 1000 |  |  | 31.86 | 50.92 | 37.6 | 6.5989 | 16.0048 |  |  | 0.38406 | 0.37703 | 0.25664 | 0 | 0.52406 | 0.56043
2016-12-10 10:00:00 | 0.35124 | 0.34555 | 0.34556 | 33.77 | -33.7699 | -33.77 | 1000 | 1000 | 1000 | -37.6 | 34.77 | 1000 |  |  | 33.77 | 53.18 | 37.6 | 6.3358 | 15.3611 |  |  | 0.36874 | 0.36186 | 0.24154 | 0 | 0.50874 | 0.54526
2016-12-10 11:00:00 | 0.33417 | 0.32842 | 0.32843 | 33 | -32.9999 | -33 | 1000 | 1000 | 1000 | -37.6 | 34 | 1000 |  |  | 33 | 52.79 | 37.6 | 6.0785 | 14.757 |  |  | 0.35377 | 0.34763 | 0.22447 | 0 | 0.49377 | 0.53103
2016-12-10 12:00:00 | 0.30938 | 0.30062 | 0.30062 | 32.35 | -32.3499 | -32.35 | 1000 | 1000 | 1000 | -37.6 | 33.35 | 1000 |  |  | 32.35 | 52.96 | 37.6 | 5.9573 | 14.4676 |  |  | 0.34671 | 0.34082 | 0.19968 | 0 | 0.48671 | 0.52422
2016-12-10 13:00:00 | 0.30372 | 0.29536 | 0.29536 | 35.02 | -35.0199 | -35.02 | 1000 | 1000 | 1000 | -37.6 | 36.02 | 1000 |  |  | 35.02 | 49 | 37.6 | 5.8606 | 14.2721 |  |  | 0.34109 | 0.33621 | 0.19402 | 0 | 0.48109 | 0.51961
2016-12-10 14:00:00 | 0.30716 | 0.29891 | 0.29891 | 41.92 | -41.9199 | -41.92 | 1000 | 1000 | 1000 | -37.6 | 42.92 | 1000 |  |  | 41.92 | 44.53 | 37.6 | 5.8942 | 14.3416 |  |  | 0.34305 | 0.33785 | 0.19746 | 0 | 0.48305 | 0.52125
2016-12-10 15:00:00 | 0.31494 | 0.30694 | 0.30694 | 43.67 | -43.6699 | -43.67 | 1000 | 1000 | 1000 | -37.6 | 44.67 | 1000 |  |  | 43.67 | 44.75 | 37.6 | 6.0393 | 14.7383 |  |  | 0.35149 | 0.34719 | 0.20524 | 0 | 0.49149 | 0.53059
2016-12-10 16:00:00 | 0.32834 | 0.3195 | 0.3195 | 50.03 | -50.0299 | -50.03 | 1000 | 1000 | 1000 | -37.6 | 51.03 | 1000 |  |  | 50.03 | 49.96 | 37.6 | 6.3523 | 15.512 |  |  | 0.36971 | 0.36542 | 0.21864 | 0 | 0.50971 | 0.54882
2016-12-10 17:00:00 | 0.34286 | 0.33371 | 0.33371 | 45.12 | -45.1199 | -45.12 | 1000 | 1000 | 1000 | -37.6 | 46.12 | 1000 |  |  | 45.12 | 59.72 | 37.6 | 6.6678 | 16.3275 |  |  | 0.38807 | 0.38463 | 0.23316 | 0 | 0.52807 | 0.56803
2016-12-10 18:00:00 | 0.34599 | 0.33378 | 0.33378 | 40.17 | -40.1699 | -40.17 | 1000 | 1000 | 1000 | -37.6 | 41.17 | 1000 |  |  | 40.17 | 67.16 | 37.6 | 6.9668 | 17.008 |  |  | 0.40547 | 0.40066 | 0.23629 | 0 | 0.54547 | 0.58406
2016-12-10 19:00:00 | 0.35403 | 0.34109 | 0.34109 | 39.94 | -39.9399 | -39.94 | 1000 | 1000 | 1000 | -37.6 | 40.94 | 1000 |  |  | 39.94 | 52.25 | 37.6 | 7.1559 | 17.4511 |  |  | 0.41648 | 0.4111 | 0.24433 | 0 | 0.55648 | 0.5945
2016-12-10 20:00:00 | 0.34681 | 0.33286 | 0.33286 | 34.72 | -34.7199 | -34.72 | 1000 | 1000 | 1000 | -37.6 | 35.72 | 1000 |  |  | 34.72 | 42.49 | 37.6 | 7.1017 | 17.2821 |  |  | 0.41332 | 0.40712 | 0.23711 | 0 | 0.55332 | 0.59052
2016-12-10 21:00:00 | 0.31796 | 0.30461 | 0.30461 | 34.94 | -34.9399 | -34.94 | 1000 | 1000 | 1000 | -37.6 | 35.94 | 1000 |  |  | 34.94 | 42.4 | 37.6 | 6.5019 | 15.7528 |  |  | 0.37841 | 0.37109 | 0.20826 | 0 | 0.51841 | 0.55449
2016-12-10 22:00:00 | 0.26503 | 0.25433 | 0.25434 | 31.4 | -31.3999 | -31.4 | 1000 | 1000 | 1000 | -37.6 | 32.4 | 1000 |  |  | 31.4 | 43.33 | 37.6 | 5.3553 | 12.9345 |  |  | 0.31168 | 0.3047 | 0.15532 | 0 | 0.45168 | 0.4881
2016-12-10 23:00:00 | 0.22024 | 0.21761 | 0.21762 | 30.58 | -30.5799 | -30.58 | 1000 | 1000 | 1000 | -37.6 | 31.58 | 1000 |  |  | 30.58 | 40.22 | 37.6 | 3.8768 | 9.3773 |  |  | 0.22563 | 0.2209 | 0.11053 | 0 | 0.36563 | 0.4043
2016-12-11 00:00:00 | 0.23288 | 0.24118 | 0.24119 | 28.44 | -28.4399 | -28.44 | 1000 | 1000 | 1000 | -37.6 | 29.44 | 1000 |  |  | 28.44 | 38.58 | 37.6 | 3.1481 | 7.7173 |  |  | 0.18322 | 0.1818 | 0.12318 | 0 | 0.32322 | 0.3652
2016-12-11 01:00:00 | 0.22938 | 0.23375 | 0.23375 | 28.95 | -28.9499 | -28.95 | 1000 | 1000 | 1000 | -37.6 | 29.95 | 1000 |  |  | 28.95 | 35.49 | 37.6 | 3.4466 | 8.4241 |  |  | 0.20059 | 0.19845 | 0.11967 | 0 | 0.34059 | 0.38185
2016-12-11 02:00:00 | 0.24683 | 0.25483 | 0.25484 | 28.08 | -28.0799 | -28.08 | 1000 | 1000 | 1000 | -37.6 | 29.08 | 1000 |  |  | 28.08 | 32.58 | 37.6 | 3.3584 | 8.1772 |  |  | 0.19546 | 0.19263 | 0.13713 | 0 | 0.33546 | 0.37603
2016-12-11 03:00:00 | 0.2896 | 0.30045 | 0.30046 | 27.56 | -27.5599 | -27.56 | 1000 | 1000 | 1000 | -37.6 | 28.56 | 1000 |  |  | 27.56 | 32.11 | 37.6 | 3.7523 | 9.0868 |  |  | 0.21838 | 0.21406 | 0.1799 | 0 | 0.35838 | 0.39746
2016-12-11 04:00:00 | 0.3658 | 0.37724 | 0.37725 | 27.94 | -27.9399 | -27.94 | 1000 | 1000 | 1000 | -37.6 | 28.94 | 1000 |  |  | 27.94 | 35.05 | 37.6 | 4.9804 | 12.0897 |  |  | 0.28986 | 0.2848 | 0.2561 | 0 | 0.42986 | 0.4682
2016-12-11 05:00:00 | 0.40082 | 0.39454 | 0.39455 | 26.16 | -26.1599 | -26.16 | 1000 | 1000 | 1000 | -37.6 | 27.16 | 1000 |  |  | 26.16 | 33.8 | 37.6 | 7.3036 | 17.8029 |  |  | 0.42507 | 0.41939 | 0.29112 | 0 | 0.56507 | 0.60279
2016-12-11 06:00:00 | 0.40821 | 0.40161 | 0.40161 | 26.51 | -26.5099 | -26.51 | 1000 | 1000 | 1000 | -37.6 | 27.51 | 1000 |  |  | 26.51 | 34.81 | 37.6 | 7.6295 | 18.8081 |  |  | 0.44404 | 0.44307 | 0.29851 | 0 | 0.58404 | 0.62647
2016-12-11 07:00:00 | 0.39069 | 0.38196 | 0.38196 | 26.84 | -26.8399 | -26.84 | 1000 | 1000 | 1000 | -37.6 | 27.84 | 1000 |  |  | 26.84 | 37.52 | 37.6 | 7.4361 | 18.22 |  |  | 0.43278 | 0.42921 | 0.28099 | 0 | 0.57278 | 0.61261
2016-12-11 08:00:00 | 0.37911 | 0.36987 | 0.36987 | 29.51 | -29.5099 | -29.51 | 1000 | 1000 | 1000 | -37.6 | 30.51 | 1000 |  |  | 29.51 | 43.88 | 37.6 | 7.2279 | 17.6362 |  |  | 0.42067 | 0.41546 | 0.26941 | 0 | 0.56067 | 0.59886
2016-12-11 09:00:00 | 0.357 | 0.34691 | 0.34691 | 29.75 | -29.7499 | -29.75 | 1000 | 1000 | 1000 | -37.6 | 30.75 | 1000 |  |  | 29.75 | 46.3 | 37.6 | 6.8525 | 16.6272 |  |  | 0.39882 | 0.39169 | 0.24729 | 0 | 0.53882 | 0.57509
2016-12-11 10:00:00 | 0.3453 | 0.33605 | 0.33605 | 30.42 | -30.4199 | -30.42 | 1000 | 1000 | 1000 | -37.6 | 31.42 | 1000 |  |  | 30.42 | 48.98 | 37.6 | 6.5793 | 15.9582 |  |  | 0.38292 | 0.37593 | 0.2356 | 0 | 0.52292 | 0.55933
2016-12-11 11:00:00 | 0.32931 | 0.3203 | 0.3203 | 29.03 | -29.0299 | -29.03 | 1000 | 1000 | 1000 | -37.6 | 30.03 | 1000 |  |  | 29.03 | 51.95 | 37.6 | 6.312 | 15.3304 |  |  | 0.36736 | 0.36114 | 0.21961 | 0 | 0.50736 | 0.54454
2016-12-11 12:00:00 | 0.31854 | 0.30902 | 0.30902 | 25.1 | -25.0999 | -25.1 | 1000 | 1000 | 1000 | -37.6 | 26.1 | 1000 |  |  | 25.1 | 53.87 | 37.6 | 6.1862 | 15.0299 |  |  | 0.36004 | 0.35406 | 0.20884 | 0 | 0.50004 | 0.53746
2016-12-11 13:00:00 | 0.32043 | 0.31269 | 0.3127 | 24.01 | -24.0099 | -24.01 | 1000 | 1000 | 1000 | -37.6 | 25.01 | 1000 |  |  | 24.01 | 51.94 | 37.6 | 6.0858 | 14.8268 |  |  | 0.3542 | 0.34928 | 0.21073 | 0 | 0.4942 | 0.53268
2016-12-11 14:00:00 | 0.31586 | 0.3068 | 0.30681 | 24.7 | -24.6999 | -24.7 | 1000 | 1000 | 1000 | -37.6 | 25.7 | 1000 |  |  | 24.7 | 43.29 | 37.6 | 6.1208 | 14.8991 |  |  | 0.35623 | 0.35098 | 0.20616 | 0 | 0.49623 | 0.53438
2016-12-11 15:00:00 | 0.3303 | 0.32263 | 0.32263 | 34.57 | -34.5699 | -34.57 | 1000 | 1000 | 1000 | -37.6 | 35.57 | 1000 |  |  | 34.57 | 43.59 | 37.6 | 6.2715 | 15.3114 |  |  | 0.365 | 0.36069 | 0.2206 | 0 | 0.505 | 0.54409
2016-12-11 16:00:00 | 0.34762 | 0.33967 | 0.33967 | 32.83 | -32.8299 | -32.83 | 1000 | 1000 | 1000 | -37.6 | 33.83 | 1000 |  |  | 32.83 | 48.28 | 37.6 | 6.5966 | 16.1153 |  |  | 0.38392 | 0.37963 | 0.23792 | 0 | 0.52392 | 0.56303
2016-12-11 17:00:00 | 0.35831 | 0.34927 | 0.34927 | 34.07 | -34.0699 | -34.07 | 1000 | 1000 | 1000 | -37.6 | 35.07 | 1000 |  |  | 34.07 | 57.08 | 37.6 | 6.9242 | 16.9627 |  |  | 0.40299 | 0.39959 | 0.24861 | 0 | 0.54299 | 0.58299
2016-12-11 18:00:00 | 0.36781 | 0.35669 | 0.35669 | 32.9 | -32.8999 | -32.9 | 1000 | 1000 | 1000 | -37.6 | 33.9 | 1000 |  |  | 32.9 | 60.89 | 37.6 | 7.2346 | 17.6695 |  |  | 0.42106 | 0.41624 | 0.2581 | 0 | 0.56106 | 0.59964
2016-12-11 19:00:00 | 0.38064 | 0.36956 | 0.36956 | 32.01 | -32.0099 | -32.01 | 1000 | 1000 | 1000 | -37.6 | 33.01 | 1000 |  |  | 32.01 | 57.04 | 37.6 | 7.431 | 18.1296 |  |  | 0.43249 | 0.42708 | 0.27094 | 0 | 0.57249 | 0.61048
2016-12-11 20:00:00 | 0.37197 | 0.35961 | 0.35961 | 29.09 | -29.0899 | -29.09 | 1000 | 1000 | 1000 | -37.6 | 30.09 | 1000 |  |  | 29.09 | 55.02 | 37.6 | 7.3747 | 17.9538 |  |  | 0.42921 | 0.42294 | 0.26226 | 0 | 0.56921 | 0.60634
2016-12-11 21:00:00 | 0.34445 | 0.33315 | 0.33316 | 30.44 | -30.4399 | -30.44 | 1000 | 1000 | 1000 | -37.6 | 31.44 | 1000 |  |  | 30.44 | 49.07 | 37.6 | 6.7517 | 16.3646 |  |  | 0.39295 | 0.3855 | 0.23475 | 0 | 0.53295 | 0.5689
2016-12-11 22:00:00 | 0.28812 | 0.27932 | 0.27933 | 25.92 | -25.9199 | -25.92 | 1000 | 1000 | 1000 | -37.6 | 26.92 | 1000 |  |  | 25.92 | 53.2 | 37.6 | 5.5608 | 13.4355 |  |  | 0.32364 | 0.3165 | 0.17841 | 0 | 0.46364 | 0.4999
2016-12-11 23:00:00 | 0.2375 | 0.23635 | 0.23636 | 23.98 | -23.9799 | -23.98 | 1000 | 1000 | 1000 | -37.6 | 24.98 | 1000 |  |  | 23.98 | 45 | 37.6 | 4.0255 | 9.7404 |  |  | 0.23428 | 0.22946 | 0.1278 | 0 | 0.37428 | 0.41286
2016-12-12 00:00:00 | 0.28906 | 0.29566 | 0.29567 | 28.82 | -28.8199 | -28.82 | 1000 | 1000 | 1000 | -37.6 | 29.82 | 1000 |  |  | 28.82 | 38.99 | 37.6 | 4.2611 | 10.4521 |  |  | 0.248 | 0.24622 | 0.17936 | 0 | 0.388 | 0.42962
2016-12-12 01:00:00 | 0.3022 | 0.30788 | 0.30789 | 28.24 | -28.2399 | -28.24 | 1000 | 1000 | 1000 | -37.6 | 29.24 | 1000 |  |  | 28.24 | 36.93 | 37.6 | 4.5468 | 11.1232 |  |  | 0.26463 | 0.26203 | 0.1925 | 0 | 0.40463 | 0.44543
2016-12-12 02:00:00 | 0.31961 | 0.32741 | 0.32742 | 27.49 | -27.4899 | -27.49 | 1000 | 1000 | 1000 | -37.6 | 28.49 | 1000 |  |  | 27.49 | 33.94 | 37.6 | 4.6379 | 11.3483 |  |  | 0.26992 | 0.26733 | 0.2099 | 0 | 0.40992 | 0.45073
2016-12-12 03:00:00 | 0.34875 | 0.35675 | 0.35676 | 26.6 | -26.5999 | -26.6 | 1000 | 1000 | 1000 | -37.6 | 27.6 | 1000 |  |  | 26.6 | 31.03 | 37.6 | 5.0572 | 12.317 |  |  | 0.29433 | 0.29015 | 0.23904 | 0 | 0.43433 | 0.47355
2016-12-12 04:00:00 | 0.42378 | 0.43357 | 0.43359 | 28.78 | -28.7799 | -28.78 | 1000 | 1000 | 1000 | -37.6 | 29.78 | 1000 |  |  | 28.78 | 32.11 | 37.6 | 6.1609 | 15.0265 |  |  | 0.35857 | 0.35398 | 0.31407 | 0 | 0.49857 | 0.53738
2016-12-12 05:00:00 | 0.55071 | 0.54824 | 0.54826 | 43.7 | -43.6999 | -43.7 | 1000 | 1000 | 1000 | -37.6 | 44.7 | 1000 |  |  | 43.7 | 35.59 | 37.6 | 9.3025 | 22.5179 |  |  | 0.54141 | 0.53046 | 0.44101 | 0.099255 | 0.68141 | 0.71386
2016-12-12 06:00:00 | 0.56536 | 0.56491 | 0.56492 | 57.36 | -57.3599 | -57.36 | 1000 | 1000 | 1000 | -37.6 | 58.36 | 1000 |  |  | 57.36 | 45 | 37.6 | 9.5299 | 23.298 |  |  | 0.55464 | 0.54883 | 0.45566 | 0.11592 | 0.69464 | 0.73223
2016-12-12 07:00:00 | 0.55057 | 0.54997 | 0.54998 | 47.93 | -47.9299 | -47.93 | 1000 | 1000 | 1000 | -37.6 | 48.93 | 1000 |  |  | 47.93 | 58.66 | 37.6 | 9.2374 | 22.514 |  |  | 0.53762 | 0.53037 | 0.44087 | 0.10098 | 0.67762 | 0.71377
2016-12-12 08:00:00 | 0.53251 | 0.53183 | 0.53184 | 50.09 | -50.0899 | -50.09 | 1000 | 1000 | 1000 | -37.6 | 51.09 | 1000 |  |  | 50.09 | 57.02 | 37.6 | 9.014 | 22.0386 |  |  | 0.52462 | 0.51917 | 0.4228 | 0.082842 | 0.66462 | 0.70257
2016-12-12 09:00:00 | 0.51425 | 0.51232 | 0.51232 | 52.32 | -52.3199 | -52.32 | 1000 | 1000 | 1000 | -37.6 | 53.32 | 1000 |  |  | 52.32 | 54.66 | 37.6 | 8.8033 | 21.4939 |  |  | 0.51235 | 0.50634 | 0.40455 | 0.063323 | 0.65235 | 0.68974
2016-12-12 10:00:00 | 0.49225 | 0.48882 | 0.48883 | 59.54 | -59.5399 | -59.54 | 1000 | 1000 | 1000 | -37.6 | 60.54 | 1000 |  |  | 59.54 | 55.48 | 37.6 | 8.5545 | 20.8592 |  |  | 0.49787 | 0.49138 | 0.38255 | 0.039828 | 0.63787 | 0.67478
2016-12-12 11:00:00 | 0.46934 | 0.46579 | 0.4658 | 53.91 | -53.9099 | -53.91 | 1000 | 1000 | 1000 | -37.6 | 54.91 | 1000 |  |  | 53.91 | 57.9 | 37.6 | 8.2216 | 20.0882 |  |  | 0.4785 | 0.47322 | 0.35964 | 0.016796 | 0.6185 | 0.65662
2016-12-12 12:00:00 | 0.46334 | 0.45945 | 0.45946 | 63.67 | -63.6699 | -63.67 | 1000 | 1000 | 1000 | -37.6 | 64.67 | 1000 |  |  | 63.67 | 58.96 | 37.6 | 8.1421 | 19.8807 |  |  | 0.47387 | 0.46833 | 0.35364 | 0.01046 | 0.61387 | 0.65173
2016-12-12 13:00:00 | 0.45852 | 0.45419 | 0.4542 | 63.81 | -63.8099 | -63.81 | 1000 | 1000 | 1000 | -37.6 | 64.81 | 1000 |  |  | 63.81 | 55.39 | 37.6 | 8.103 | 19.7851 |  |  | 0.4716 | 0.46608 | 0.34881 | 0.0051982 | 0.6116 | 0.64948
2016-12-12 14:00:00 | 0.46032 | 0.4566 | 0.4566 | 56.29 | -56.2899 | -56.29 | 1000 | 1000 | 1000 | -37.6 | 57.29 | 1000 |  |  | 56.29 | 54.63 | 37.6 | 8.1294 | 19.9081 |  |  | 0.47314 | 0.46898 | 0.35062 | 0.0076031 | 0.61314 | 0.65238
2016-12-12 15:00:00 | 0.4637 | 0.45932 | 0.45932 | 70.25 | -70.2499 | -70.25 | 1000 | 1000 | 1000 | -37.6 | 71.25 | 1000 |  |  | 70.25 | 50.95 | 37.6 | 8.2273 | 20.1266 |  |  | 0.47883 | 0.47413 | 0.354 | 0.010321 | 0.61883 | 0.65753
2016-12-12 16:00:00 | 0.47794 | 0.473 | 0.473 | 80.62 | -80.6199 | -80.62 | 1000 | 1000 | 1000 | -37.6 | 81.62 | 1000 |  |  | 80.62 | 55.62 | 37.6 | 8.5705 | 21.0205 |  |  | 0.49881 | 0.49518 | 0.36824 | 0.024004 | 0.63881 | 0.67858
2016-12-12 17:00:00 | 0.4846 | 0.47784 | 0.47784 | 65.2 | -65.1999 | -65.2 | 1000 | 1000 | 1000 | -37.6 | 66.2 | 1000 |  |  | 65.2 | 63.01 | 37.6 | 8.87 | 21.7684 |  |  | 0.51624 | 0.5128 | 0.37489 | 0.028842 | 0.65624 | 0.6962
2016-12-12 18:00:00 | 0.48562 | 0.47646 | 0.47646 | 57.18 | -57.1799 | -57.18 | 1000 | 1000 | 1000 | -37.6 | 58.18 | 1000 |  |  | 57.18 | 66.55 | 37.6 | 9.0659 | 22.1913 |  |  | 0.52764 | 0.52276 | 0.37592 | 0.027462 | 0.66764 | 0.70616
2016-12-12 19:00:00 | 0.47562 | 0.46466 | 0.46466 | 46.96 | -46.9599 | -46.96 | 1000 | 1000 | 1000 | -37.6 | 47.96 | 1000 |  |  | 46.96 | 61.51 | 37.6 | 9.0659 | 22.1858 |  |  | 0.52764 | 0.52263 | 0.36592 | 0.015661 | 0.66764 | 0.70603
2016-12-12 20:00:00 | 0.4595 | 0.44771 | 0.44771 | 37.73 | -37.7299 | -37.73 | 1000 | 1000 | 1000 | -37.6 | 38.73 | 1000 |  |  | 37.73 | 53.19 | 37.6 | 8.8563 | 21.6521 |  |  | 0.51544 | 0.51006 | 0.3498 | 0 | 0.65544 | 0.69346
2016-12-12 21:00:00 | 0.41279 | 0.40028 | 0.40028 | 35.07 | -35.0699 | -35.07 | 1000 | 1000 | 1000 | -37.6 | 36.07 | 1000 |  |  | 35.07 | 46.89 | 37.6 | 8.1053 | 19.7741 |  |  | 0.47173 | 0.46582 | 0.30309 | 0 | 0.61173 | 0.64922
2016-12-12 22:00:00 | 0.35976 | 0.35059 | 0.3506 | 33.33 | -33.3299 | -33.33 | 1000 | 1000 | 1000 | -37.6 | 34.33 | 1000 |  |  | 33.33 | 48 | 37.6 | 6.8465 | 16.6302 |  |  | 0.39847 | 0.39176 | 0.25006 | 0 | 0.53847 | 0.57516
2016-12-12 23:00:00 | 0.30576 | 0.30643 | 0.30644 | 35.88 | -35.8799 | -35.88 | 1000 | 1000 | 1000 | -37.6 | 36.88 | 1000 |  |  | 35.88 | 44.12 | 37.6 | 5.0434 | 12.2852 |  |  | 0.29353 | 0.28941 | 0.19605 | 0 | 0.43353 | 0.47281
2016-12-13 00:00:00 | 0.35162 | 0.36079 | 0.3608 | 33.04 | -33.0399 | -33.04 | 1000 | 1000 | 1000 | -37.6 | 34.04 | 1000 |  |  | 33.04 | 39.3 | 37.6 | 5.1026 | 12.5508 |  |  | 0.29697 | 0.29566 | 0.24192 | 0 | 0.43697 | 0.47906
2016-12-13 01:00:00 | 0.36741 | 0.3755 | 0.37551 | 33.04 | -33.0399 | -33.04 | 1000 | 1000 | 1000 | -37.6 | 34.04 | 1000 |  |  | 33.04 | 36.19 | 37.6 | 5.4443 | 13.3544 |  |  | 0.31686 | 0.31459 | 0.2577 | 0 | 0.45686 | 0.49799
2016-12-13 02:00:00 | 0.38527 | 0.39539 | 0.3954 | 33.02 | -33.0199 | -33.02 | 1000 | 1000 | 1000 | -37.6 | 34.02 | 1000 |  |  | 33.02 | 32.47 | 37.6 | 5.5533 | 13.6247 |  |  | 0.3232 | 0.32096 | 0.27556 | 0 | 0.4632 | 0.50436
2016-12-13 03:00:00 | 0.42039 | 0.43081 | 0.43083 | 34.97 | -34.9699 | -34.97 | 1000 | 1000 | 1000 | -37.6 | 35.97 | 1000 |  |  | 34.97 | 28.81 | 37.6 | 6.0552 | 14.7869 |  |  | 0.35241 | 0.34834 | 0.31069 | 0 | 0.49241 | 0.53174
2016-12-13 04:00:00 | 0.50953 | 0.52205 | 0.52207 | 32.84 | -32.8399 | -32.84 | 1000 | 1000 | 1000 | -37.6 | 33.84 | 1000 |  |  | 32.84 | 27.15 | 37.6 | 7.3758 | 18.0366 |  |  | 0.42928 | 0.42489 | 0.39983 | 0.073065 | 0.56928 | 0.60829
2016-12-13 05:00:00 | 0.66321 | 0.66154 | 0.66156 | 47.41 | -47.4099 | -47.41 | 1000 | 1000 | 1000 | -37.6 | 48.41 | 1000 |  |  | 47.41 | 33.69 | 37.6 | 11.1356 | 27.0226 |  |  | 0.64809 | 0.63658 | 0.5535 | 0.21256 | 0.78809 | 0.81998
2016-12-13 06:00:00 | 0.6868 | 0.6887 | 0.68871 | 49.9 | -49.8999 | -49.9 | 1000 | 1000 | 1000 | -37.6 | 50.9 | 1000 |  |  | 49.9 | 39.94 | 37.6 | 11.415 | 27.9927 |  |  | 0.66436 | 0.65943 | 0.5771 | 0.23971 | 0.80436 | 0.84283
2016-12-13 07:00:00 | 0.66896 | 0.67063 | 0.67064 | 54.39 | -54.3899 | -54.39 | 1000 | 1000 | 1000 | -37.6 | 55.39 | 1000 |  |  | 54.39 | 52.24 | 37.6 | 11.0632 | 27.0443 |  |  | 0.64388 | 0.63709 | 0.55926 | 0.22164 | 0.78388 | 0.82049
2016-12-13 08:00:00 | 0.64587 | 0.64716 | 0.64717 | 58.12 | -58.1199 | -58.12 | 1000 | 1000 | 1000 | -37.6 | 59.12 | 1000 |  |  | 58.12 | 51.39 | 37.6 | 10.7948 | 26.4682 |  |  | 0.62826 | 0.62352 | 0.53616 | 0.19817 | 0.76826 | 0.80692
2016-12-13 09:00:00 | 0.62127 | 0.62055 | 0.62056 | 62.76 | -62.7599 | -62.76 | 1000 | 1000 | 1000 | -37.6 | 63.76 | 1000 |  |  | 62.76 | 46.3 | 37.6 | 10.542 | 25.8119 |  |  | 0.61355 | 0.60806 | 0.51157 | 0.17156 | 0.75355 | 0.79146
2016-12-13 10:00:00 | 0.59407 | 0.59139 | 0.5914 | 60.09 | -60.0899 | -60.09 | 1000 | 1000 | 1000 | -37.6 | 61.09 | 1000 |  |  | 60.09 | 45 | 37.6 | 10.2437 | 25.0475 |  |  | 0.59618 | 0.59005 | 0.48437 | 0.1424 | 0.73618 | 0.77345
2016-12-13 11:00:00 | 0.569 | 0.56657 | 0.56657 | 58 | -57.9999 | -58 | 1000 | 1000 | 1000 | -37.6 | 59 | 1000 |  |  | 58 | 48.56 | 37.6 | 9.845 | 24.1215 |  |  | 0.57298 | 0.56823 | 0.4593 | 0.11757 | 0.71298 | 0.75163
2016-12-13 12:00:00 | 0.55858 | 0.55516 | 0.55516 | 59.39 | -59.3899 | -59.39 | 1000 | 1000 | 1000 | -37.6 | 60.39 | 1000 |  |  | 59.39 | 49.67 | 37.6 | 9.7495 | 23.8711 |  |  | 0.56743 | 0.56233 | 0.44887 | 0.10616 | 0.70743 | 0.74573
2016-12-13 13:00:00 | 0.55274 | 0.54879 | 0.54879 | 59.6 | -59.5999 | -59.6 | 1000 | 1000 | 1000 | -37.6 | 60.6 | 1000 |  |  | 59.6 | 49.61 | 37.6 | 9.7026 | 23.7561 |  |  | 0.56469 | 0.55963 | 0.44304 | 0.099795 | 0.70469 | 0.74303
2016-12-13 14:00:00 | 0.55557 | 0.55245 | 0.55246 | 61.6 | -61.5999 | -61.6 | 1000 | 1000 | 1000 | -37.6 | 62.6 | 1000 |  |  | 61.6 | 47.99 | 37.6 | 9.7346 | 23.9052 |  |  | 0.56656 | 0.56314 | 0.44586 | 0.10346 | 0.70656 | 0.74654
2016-12-13 15:00:00 | 0.56154 | 0.55798 | 0.55799 | 63.02 | -63.0199 | -63.02 | 1000 | 1000 | 1000 | -37.6 | 64.02 | 1000 |  |  | 63.02 | 48 | 37.6 | 9.8521 | 24.1694 |  |  | 0.5734 | 0.56936 | 0.45184 | 0.10899 | 0.7134 | 0.75276
2016-12-13 16:00:00 | 0.57037 | 0.56473 | 0.56474 | 70.42 | -70.4199 | -70.42 | 1000 | 1000 | 1000 | -37.6 | 71.42 | 1000 |  |  | 70.42 | 51.1 | 37.6 | 10.2636 | 25.2445 |  |  | 0.59735 | 0.59469 | 0.46067 | 0.11574 | 0.73735 | 0.77809
2016-12-13 17:00:00 | 0.57449 | 0.56603 | 0.56603 | 60.09 | -60.0899 | -60.09 | 1000 | 1000 | 1000 | -37.6 | 61.09 | 1000 |  |  | 60.09 | 62.95 | 37.6 | 10.6225 | 26.1438 |  |  | 0.61823 | 0.61587 | 0.46479 | 0.11703 | 0.75823 | 0.79927
2016-12-13 18:00:00 | 0.57564 | 0.5643 | 0.5643 | 57.76 | -57.7599 | -57.76 | 1000 | 1000 | 1000 | -37.6 | 58.76 | 1000 |  |  | 57.76 | 63 | 37.6 | 10.8567 | 26.6503 |  |  | 0.63186 | 0.62781 | 0.46594 | 0.1153 | 0.77186 | 0.81121
2016-12-13 19:00:00 | 0.57245 | 0.56049 | 0.56049 | 45.66 | -45.6599 | -45.66 | 1000 | 1000 | 1000 | -37.6 | 46.66 | 1000 |  |  | 45.66 | 57.98 | 37.6 | 10.8567 | 26.6435 |  |  | 0.63186 | 0.62765 | 0.46275 | 0.11149 | 0.77186 | 0.81105
2016-12-13 20:00:00 | 0.54853 | 0.53475 | 0.53475 | 40.19 | -40.1899 | -40.19 | 1000 | 1000 | 1000 | -37.6 | 41.19 | 1000 |  |  | 40.19 | 53.2 | 37.6 | 10.6054 | 26.0009 |  |  | 0.61724 | 0.61251 | 0.43883 | 0.085753 | 0.75724 | 0.79591
2016-12-13 21:00:00 | 0.49288 | 0.47822 | 0.47822 | 37.02 | -37.0199 | -37.02 | 1000 | 1000 | 1000 | -37.6 | 38.02 | 1000 |  |  | 37.02 | 47.35 | 37.6 | 9.7054 | 23.7424 |  |  | 0.56486 | 0.5593 | 0.38318 | 0.029221 | 0.70486 | 0.7427
2016-12-13 22:00:00 | 0.43035 | 0.41975 | 0.41975 | 32.53 | -32.5299 | -32.53 | 1000 | 1000 | 1000 | -37.6 | 33.53 | 1000 |  |  | 32.53 | 44.37 | 37.6 | 8.1952 | 19.9532 |  |  | 0.47696 | 0.47004 | 0.32065 | 0 | 0.61696 | 0.65344
2016-12-13 23:00:00 | 0.36829 | 0.36981 | 0.36982 | 33.09 | -33.0899 | -33.09 | 1000 | 1000 | 1000 | -37.6 | 34.09 | 1000 |  |  | 33.09 | 39.07 | 37.6 | 6.0381 | 14.7452 |  |  | 0.35142 | 0.34736 | 0.25859 | 0 | 0.49142 | 0.53076
2016-12-14 00:00:00 | 0.34726 | 0.356 | 0.35601 | 33.28 | -33.2799 | -33.28 | 1000 | 1000 | 1000 | -37.6 | 34.28 | 1000 |  |  | 33.28 | 34.97 | 37.6 | 5.0688 | 12.4663 |  |  | 0.29501 | 0.29367 | 0.23756 | 0 | 0.43501 | 0.47707
2016-12-14 01:00:00 | 0.36288 | 0.37054 | 0.37055 | 33 | -32.9999 | -33 | 1000 | 1000 | 1000 | -37.6 | 34 | 1000 |  |  | 33 | 26.52 | 37.6 | 5.4083 | 13.2645 |  |  | 0.31477 | 0.31248 | 0.25318 | 0 | 0.45477 | 0.49588
2016-12-14 02:00:00 | 0.38048 | 0.39013 | 0.39014 | 32.64 | -32.6399 | -32.64 | 1000 | 1000 | 1000 | -37.6 | 33.64 | 1000 |  |  | 32.64 | 27.25 | 37.6 | 5.5165 | 13.5331 |  |  | 0.32106 | 0.3188 | 0.27077 | 0 | 0.46106 | 0.5022
2016-12-14 03:00:00 | 0.41517 | 0.42508 | 0.42509 | 32.66 | -32.6599 | -32.66 | 1000 | 1000 | 1000 | -37.6 | 33.66 | 1000 |  |  | 32.66 | 23.64 | 37.6 | 6.0151 | 14.6875 |  |  | 0.35008 | 0.34599 | 0.30546 | 0 | 0.49008 | 0.52939
2016-12-14 04:00:00 | 0.50321 | 0.51511 | 0.51513 | 36.9 | -36.8999 | -36.9 | 1000 | 1000 | 1000 | -37.6 | 37.9 | 1000 |  |  | 36.9 | 28.15 | 37.6 | 7.3271 | 17.9155 |  |  | 0.42644 | 0.42204 | 0.3935 | 0.066125 | 0.56644 | 0.60544
2016-12-14 05:00:00 | 0.65544 | 0.65316 | 0.65318 | 49.91 | -49.9099 | -49.91 | 1000 | 1000 | 1000 | -37.6 | 50.91 | 1000 |  |  | 49.91 | 35.8 | 37.6 | 11.062 | 26.8413 |  |  | 0.64382 | 0.63231 | 0.54573 | 0.20418 | 0.78382 | 0.81571
2016-12-14 06:00:00 | 0.6787 | 0.67994 | 0.67994 | 75.06 | -75.0599 | -75.06 | 1000 | 1000 | 1000 | -37.6 | 76.06 | 1000 |  |  | 75.06 | 43.28 | 37.6 | 11.3393 | 27.8036 |  |  | 0.65995 | 0.65497 | 0.569 | 0.23094 | 0.79995 | 0.83837
2016-12-14 07:00:00 | 0.66106 | 0.66208 | 0.66209 | 82.26 | -82.2599 | -82.26 | 1000 | 1000 | 1000 | -37.6 | 83.26 | 1000 |  |  | 82.26 | 52.15 | 37.6 | 10.9899 | 26.8618 |  |  | 0.63962 | 0.63279 | 0.55136 | 0.21309 | 0.77962 | 0.81619
2016-12-14 08:00:00 | 0.63827 | 0.63895 | 0.63896 | 78.58 | -78.5799 | -78.58 | 1000 | 1000 | 1000 | -37.6 | 79.58 | 1000 |  |  | 78.58 | 56.84 | 37.6 | 10.7233 | 26.2898 |  |  | 0.6241 | 0.61931 | 0.52857 | 0.18996 | 0.7641 | 0.80271
2016-12-14 09:00:00 | 0.61402 | 0.61272 | 0.61273 | 77.17 | -77.1699 | -77.17 | 1000 | 1000 | 1000 | -37.6 | 78.17 | 1000 |  |  | 77.17 | 58.68 | 37.6 | 10.4722 | 25.6381 |  |  | 0.60949 | 0.60396 | 0.50431 | 0.16373 | 0.74949 | 0.78736
2016-12-14 10:00:00 | 0.58718 | 0.58397 | 0.58398 | 75.94 | -75.9399 | -75.94 | 1000 | 1000 | 1000 | -37.6 | 76.94 | 1000 |  |  | 75.94 | 59.28 | 37.6 | 10.1759 | 24.8789 |  |  | 0.59224 | 0.58608 | 0.47748 | 0.13498 | 0.73224 | 0.76948
2016-12-14 11:00:00 | 0.56242 | 0.55948 | 0.55948 | 70.55 | -70.5499 | -70.55 | 1000 | 1000 | 1000 | -37.6 | 71.55 | 1000 |  |  | 70.55 | 59.25 | 37.6 | 9.7798 | 23.9591 |  |  | 0.56919 | 0.56441 | 0.45271 | 0.11048 | 0.70919 | 0.74781
2016-12-14 12:00:00 | 0.55213 | 0.54823 | 0.54824 | 69.91 | -69.9099 | -69.91 | 1000 | 1000 | 1000 | -37.6 | 70.91 | 1000 |  |  | 69.91 | 56.81 | 37.6 | 9.6851 | 23.7104 |  |  | 0.56367 | 0.55855 | 0.44243 | 0.099237 | 0.70367 | 0.74195
2016-12-14 13:00:00 | 0.54639 | 0.54196 | 0.54197 | 69.69 | -69.6899 | -69.69 | 1000 | 1000 | 1000 | -37.6 | 70.69 | 1000 |  |  | 69.69 | 52.13 | 37.6 | 9.6384 | 23.5962 |  |  | 0.56096 | 0.55586 | 0.43668 | 0.092965 | 0.70096 | 0.73926
2016-12-14 14:00:00 | 0.54917 | 0.54557 | 0.54558 | 72.52 | -72.5199 | -72.52 | 1000 | 1000 | 1000 | -37.6 | 73.52 | 1000 |  |  | 72.52 | 48.5 | 37.6 | 9.6702 | 23.7443 |  |  | 0.56281 | 0.55935 | 0.43947 | 0.096581 | 0.70281 | 0.74275
2016-12-14 15:00:00 | 0.55508 | 0.55104 | 0.55105 | 75.15 | -75.1499 | -75.15 | 1000 | 1000 | 1000 | -37.6 | 76.15 | 1000 |  |  | 75.15 | 48.85 | 37.6 | 9.7869 | 24.0066 |  |  | 0.5696 | 0.56553 | 0.44538 | 0.10205 | 0.7096 | 0.74893
2016-12-14 16:00:00 | 0.56388 | 0.55778 | 0.55779 | 91.81 | -91.8099 | -91.81 | 1000 | 1000 | 1000 | -37.6 | 92.81 | 1000 |  |  | 91.81 | 50.08 | 37.6 | 10.1957 | 25.0744 |  |  | 0.59339 | 0.59068 | 0.45418 | 0.10879 | 0.73339 | 0.77408
2016-12-14 17:00:00 | 0.56804 | 0.55914 | 0.55914 | 79.9 | -79.8999 | -79.9 | 1000 | 1000 | 1000 | -37.6 | 80.9 | 1000 |  |  | 79.9 | 61.27 | 37.6 | 10.5522 | 25.9676 |  |  | 0.61414 | 0.61172 | 0.45834 | 0.11014 | 0.75414 | 0.79512
2016-12-14 18:00:00 | 0.56924 | 0.55749 | 0.55749 | 78.62 | -78.6199 | -78.62 | 1000 | 1000 | 1000 | -37.6 | 79.62 | 1000 |  |  | 78.62 | 56.91 | 37.6 | 10.7848 | 26.4707 |  |  | 0.62768 | 0.62358 | 0.45953 | 0.10849 | 0.76768 | 0.80698
2016-12-14 19:00:00 | 0.5661 | 0.55374 | 0.55375 | 67.54 | -67.5399 | -67.54 | 1000 | 1000 | 1000 | -37.6 | 68.54 | 1000 |  |  | 67.54 | 50.41 | 37.6 | 10.7848 | 26.464 |  |  | 0.62768 | 0.62342 | 0.4564 | 0.10475 | 0.76768 | 0.80682
2016-12-14 20:00:00 | 0.54251 | 0.52837 | 0.52838 | 47.94 | -47.9399 | -47.94 | 1000 | 1000 | 1000 | -37.6 | 48.94 | 1000 |  |  | 47.94 | 44.2 | 37.6 | 10.5352 | 25.8258 |  |  | 0.61315 | 0.60838 | 0.43281 | 0.079375 | 0.75315 | 0.79178
2016-12-14 21:00:00 | 0.48752 | 0.47257 | 0.47257 | 41.71 | -41.7099 | -41.71 | 1000 | 1000 | 1000 | -37.6 | 42.71 | 1000 |  |  | 41.71 | 46.8 | 37.6 | 9.6412 | 23.5826 |  |  | 0.56112 | 0.55554 | 0.37782 | 0.023568 | 0.70112 | 0.73894
2016-12-14 22:00:00 | 0.4256 | 0.41471 | 0.41472 | 35.57 | -35.5699 | -35.57 | 1000 | 1000 | 1000 | -37.6 | 36.57 | 1000 |  |  | 35.57 | 43.17 | 37.6 | 8.1411 | 19.8196 |  |  | 0.47382 | 0.46689 | 0.3159 | 0 | 0.61382 | 0.65029
2016-12-14 23:00:00 | 0.36393 | 0.36509 | 0.3651 | 35.05 | -35.0499 | -35.05 | 1000 | 1000 | 1000 | -37.6 | 36.05 | 1000 |  |  | 35.05 | 38.6 | 37.6 | 5.9982 | 14.6462 |  |  | 0.3491 | 0.34502 | 0.25423 | 0 | 0.4891 | 0.52842
2016-12-15 00:00:00 | 0.34705 | 0.35605 | 0.35606 | 33.31 | -33.3099 | -33.31 | 1000 | 1000 | 1000 | -37.6 | 34.31 | 1000 |  |  | 33.31 | 35.24 | 37.6 | 5.0386 | 12.3907 |  |  | 0.29325 | 0.29189 | 0.23735 | 0 | 0.43325 | 0.47529
2016-12-15 01:00:00 | 0.36263 | 0.37057 | 0.37058 | 34.2 | -34.1999 | -34.2 | 1000 | 1000 | 1000 | -37.6 | 35.2 | 1000 |  |  | 34.2 | 27.85 | 37.6 | 5.3761 | 13.1842 |  |  | 0.31289 | 0.31058 | 0.25293 | 0 | 0.45289 | 0.49398
2016-12-15 02:00:00 | 0.38026 | 0.3902 | 0.39021 | 33.51 | -33.5099 | -33.51 | 1000 | 1000 | 1000 | -37.6 | 34.51 | 1000 |  |  | 33.51 | 27.35 | 37.6 | 5.4837 | 13.4511 |  |  | 0.31915 | 0.31687 | 0.27056 | 0 | 0.45915 | 0.50027
2016-12-15 03:00:00 | 0.41493 | 0.42516 | 0.42517 | 34.53 | -34.5299 | -34.53 | 1000 | 1000 | 1000 | -37.6 | 35.53 | 1000 |  |  | 34.53 | 24.39 | 37.6 | 5.9793 | 14.5985 |  |  | 0.348 | 0.3439 | 0.30523 | 0 | 0.488 | 0.5273
2016-12-15 04:00:00 | 0.50291 | 0.5152 | 0.51521 | 35.61 | -35.6099 | -35.61 | 1000 | 1000 | 1000 | -37.6 | 36.61 | 1000 |  |  | 35.61 | 26.79 | 37.6 | 7.2835 | 17.8071 |  |  | 0.4239 | 0.41949 | 0.39321 | 0.066215 | 0.5639 | 0.60289
2016-12-15 05:00:00 | 0.65464 | 0.6529 | 0.65291 | 49.55 | -49.5499 | -49.55 | 1000 | 1000 | 1000 | -37.6 | 50.55 | 1000 |  |  | 49.55 | 33.99 | 37.6 | 10.9963 | 26.6792 |  |  | 0.63999 | 0.62849 | 0.54493 | 0.20391 | 0.77999 | 0.81189
2016-12-15 06:00:00 | 0.6779 | 0.67967 | 0.67968 | 67.91 | -67.9099 | -67.91 | 1000 | 1000 | 1000 | -37.6 | 68.91 | 1000 |  |  | 67.91 | 42.46 | 37.6 | 11.2716 | 27.6344 |  |  | 0.65601 | 0.65099 | 0.5682 | 0.23068 | 0.79601 | 0.83439
2016-12-15 07:00:00 | 0.6603 | 0.66184 | 0.66185 | 67.07 | -67.0699 | -67.07 | 1000 | 1000 | 1000 | -37.6 | 68.07 | 1000 |  |  | 67.07 | 49.37 | 37.6 | 10.9244 | 26.6987 |  |  | 0.6358 | 0.62895 | 0.55059 | 0.21285 | 0.7758 | 0.81235
2016-12-15 08:00:00 | 0.63751 | 0.63868 | 0.63869 | 62.27 | -62.2699 | -62.27 | 1000 | 1000 | 1000 | -37.6 | 63.27 | 1000 |  |  | 62.27 | 51.93 | 37.6 | 10.6594 | 26.1303 |  |  | 0.62038 | 0.61556 | 0.5278 | 0.18969 | 0.76038 | 0.79896
2016-12-15 09:00:00 | 0.61323 | 0.61243 | 0.61244 | 59.13 | -59.1299 | -59.13 | 1000 | 1000 | 1000 | -37.6 | 60.13 | 1000 |  |  | 59.13 | 51.23 | 37.6 | 10.4098 | 25.4826 |  |  | 0.60586 | 0.6003 | 0.50353 | 0.16344 | 0.74586 | 0.7837
2016-12-15 10:00:00 | 0.58639 | 0.58365 | 0.58366 | 57.69 | -57.6899 | -57.69 | 1000 | 1000 | 1000 | -37.6 | 58.69 | 1000 |  |  | 57.69 | 50.4 | 37.6 | 10.1153 | 24.7281 |  |  | 0.58871 | 0.58252 | 0.47669 | 0.13466 | 0.72871 | 0.76592
2016-12-15 11:00:00 | 0.56165 | 0.55916 | 0.55916 | 53.72 | -53.7199 | -53.72 | 1000 | 1000 | 1000 | -37.6 | 54.72 | 1000 |  |  | 53.72 | 50.13 | 37.6 | 9.7216 | 23.8139 |  |  | 0.5658 | 0.56099 | 0.45194 | 0.11016 | 0.7058 | 0.74439
2016-12-15 12:00:00 | 0.55136 | 0.5479 | 0.5479 | 54.95 | -54.9499 | -54.95 | 1000 | 1000 | 1000 | -37.6 | 55.95 | 1000 |  |  | 54.95 | 50.98 | 37.6 | 9.6274 | 23.5667 |  |  | 0.56032 | 0.55517 | 0.44165 | 0.098903 | 0.70032 | 0.73857
2016-12-15 13:00:00 | 0.5456 | 0.54161 | 0.54162 | 55 | -54.9999 | -55 | 1000 | 1000 | 1000 | -37.6 | 56 | 1000 |  |  | 55 | 50.86 | 37.6 | 9.581 | 23.4532 |  |  | 0.55762 | 0.55249 | 0.4359 | 0.09262 | 0.69762 | 0.73589
2016-12-15 14:00:00 | 0.54839 | 0.54523 | 0.54523 | 60.24 | -60.2399 | -60.24 | 1000 | 1000 | 1000 | -37.6 | 61.24 | 1000 |  |  | 60.24 | 48.79 | 37.6 | 9.6126 | 23.6004 |  |  | 0.55946 | 0.55596 | 0.43869 | 0.096234 | 0.69946 | 0.73936
2016-12-15 15:00:00 | 0.55428 | 0.55069 | 0.55069 | 62.05 | -62.0499 | -62.05 | 1000 | 1000 | 1000 | -37.6 | 63.05 | 1000 |  |  | 62.05 | 49.47 | 37.6 | 9.7286 | 23.861 |  |  | 0.56621 | 0.5621 | 0.44458 | 0.10169 | 0.70621 | 0.7455
2016-12-15 16:00:00 | 0.563 | 0.55735 | 0.55736 | 70.03 | -70.0299 | -70.03 | 1000 | 1000 | 1000 | -37.6 | 71.03 | 1000 |  |  | 70.03 | 53.13 | 37.6 | 10.1349 | 24.9223 |  |  | 0.58986 | 0.5871 | 0.4533 | 0.10836 | 0.72986 | 0.7705
2016-12-15 17:00:00 | 0.56708 | 0.55863 | 0.55864 | 58.95 | -58.9499 | -58.95 | 1000 | 1000 | 1000 | -37.6 | 59.95 | 1000 |  |  | 58.95 | 64.48 | 37.6 | 10.4892 | 25.81 |  |  | 0.61048 | 0.60801 | 0.45738 | 0.10964 | 0.75048 | 0.79141
2016-12-15 18:00:00 | 0.56822 | 0.55693 | 0.55693 | 54.65 | -54.6499 | -54.65 | 1000 | 1000 | 1000 | -37.6 | 55.65 | 1000 |  |  | 54.65 | 64.94 | 37.6 | 10.7206 | 26.3102 |  |  | 0.62394 | 0.61979 | 0.45851 | 0.10793 | 0.76394 | 0.80319
2016-12-15 19:00:00 | 0.56507 | 0.55317 | 0.55317 | 45.37 | -45.3699 | -45.37 | 1000 | 1000 | 1000 | -37.6 | 46.37 | 1000 |  |  | 45.37 | 59.67 | 37.6 | 10.7206 | 26.3034 |  |  | 0.62394 | 0.61963 | 0.45537 | 0.10417 | 0.76394 | 0.80303
2016-12-15 20:00:00 | 0.54147 | 0.52778 | 0.52778 | 40 | -39.9999 | -40 | 1000 | 1000 | 1000 | -37.6 | 41 | 1000 |  |  | 40 | 51.25 | 37.6 | 10.4724 | 25.6692 |  |  | 0.6095 | 0.60469 | 0.43176 | 0.078778 | 0.7495 | 0.78809
2016-12-15 21:00:00 | 0.48654 | 0.47199 | 0.47199 | 37.53 | -37.5299 | -37.53 | 1000 | 1000 | 1000 | -37.6 | 38.53 | 1000 |  |  | 37.53 | 48.41 | 37.6 | 9.5838 | 23.4398 |  |  | 0.55778 | 0.55217 | 0.37684 | 0.022988 | 0.69778 | 0.73557
2016-12-15 22:00:00 | 0.42482 | 0.41428 | 0.41429 | 33.98 | -33.9799 | -33.98 | 1000 | 1000 | 1000 | -37.6 | 34.98 | 1000 |  |  | 33.98 | 47.44 | 37.6 | 8.0927 | 19.7 |  |  | 0.471 | 0.46408 | 0.31511 | 0 | 0.611 | 0.64748
2016-12-15 23:00:00 | 0.36352 | 0.36497 | 0.36498 | 34.25 | -34.2499 | -34.25 | 1000 | 1000 | 1000 | -37.6 | 35.25 | 1000 |  |  | 34.25 | 43.31 | 37.6 | 5.9625 | 14.5577 |  |  | 0.34702 | 0.34294 | 0.25382 | 0 | 0.48702 | 0.52634
2016-12-16 00:00:00 | 0.36028 | 0.36875 | 0.36876 | 33.29 | -33.2899 | -33.29 | 1000 | 1000 | 1000 | -37.6 | 34.29 | 1000 |  |  | 33.29 | 40.16 | 37.6 | 5.327 | 13.113 |  |  | 0.31003 | 0.30891 | 0.25058 | 0 | 0.45003 | 0.49231
2016-12-16 01:00:00 | 0.37796 | 0.38552 | 0.38553 | 32 | -31.9999 | -32 | 1000 | 1000 | 1000 | -37.6 | 33 | 1000 |  |  | 32 | 37.37 | 37.6 | 5.6836 | 13.9519 |  |  | 0.33079 | 0.32867 | 0.26826 | 0 | 0.47079 | 0.51207
2016-12-16 02:00:00 | 0.39046 | 0.39907 | 0.39908 | 31.92 | -31.9199 | -31.92 | 1000 | 1000 | 1000 | -37.6 | 32.92 | 1000 |  |  | 31.92 | 37.48 | 37.6 | 5.7973 | 14.2344 |  |  | 0.33741 | 0.33532 | 0.28076 | 0 | 0.47741 | 0.51872
2016-12-16 03:00:00 | 0.42546 | 0.4341 | 0.43411 | 33.15 | -33.1499 | -33.15 | 1000 | 1000 | 1000 | -37.6 | 34.15 | 1000 |  |  | 33.15 | 35.02 | 37.6 | 6.3212 | 15.4483 |  |  | 0.3679 | 0.36392 | 0.31576 | 0 | 0.5079 | 0.54732
2016-12-16 04:00:00 | 0.51763 | 0.52832 | 0.52834 | 35.51 | -35.5099 | -35.51 | 1000 | 1000 | 1000 | -37.6 | 36.51 | 1000 |  |  | 35.51 | 35.05 | 37.6 | 7.6996 | 18.8425 |  |  | 0.44812 | 0.44388 | 0.40793 | 0.079338 | 0.58812 | 0.62728
2016-12-16 05:00:00 | 0.69103 | 0.68925 | 0.68927 | 46.76 | -46.7599 | -46.76 | 1000 | 1000 | 1000 | -37.6 | 47.76 | 1000 |  |  | 46.76 | 41.21 | 37.6 | 11.624 | 28.2282 |  |  | 0.67652 | 0.66498 | 0.58133 | 0.24027 | 0.81652 | 0.84838
2016-12-16 06:00:00 | 0.71675 | 0.71891 | 0.71891 | 58.99 | -58.9899 | -58.99 | 1000 | 1000 | 1000 | -37.6 | 59.99 | 1000 |  |  | 58.99 | 47.76 | 37.6 | 11.9179 | 29.2517 |  |  | 0.69363 | 0.68909 | 0.60705 | 0.26991 | 0.83363 | 0.87249
2016-12-16 07:00:00 | 0.69629 | 0.69786 | 0.69787 | 62.65 | -62.6499 | -62.65 | 1000 | 1000 | 1000 | -37.6 | 63.65 | 1000 |  |  | 62.65 | 56.35 | 37.6 | 11.5502 | 28.2587 |  |  | 0.67222 | 0.6657 | 0.58658 | 0.24887 | 0.81222 | 0.8491
2016-12-16 08:00:00 | 0.67112 | 0.67212 | 0.67213 | 59.99 | -59.9899 | -59.99 | 1000 | 1000 | 1000 | -37.6 | 60.99 | 1000 |  |  | 59.99 | 61.12 | 37.6 | 11.2696 | 27.6553 |  |  | 0.6559 | 0.65148 | 0.56142 | 0.22313 | 0.7959 | 0.83488
2016-12-16 09:00:00 | 0.64705 | 0.64623 | 0.64623 | 59.04 | -59.0399 | -59.04 | 1000 | 1000 | 1000 | -37.6 | 60.04 | 1000 |  |  | 59.04 | 61.14 | 37.6 | 11.0056 | 26.9689 |  |  | 0.64053 | 0.63531 | 0.53735 | 0.19723 | 0.78053 | 0.81871
2016-12-16 10:00:00 | 0.61898 | 0.61615 | 0.61615 | 59.56 | -59.5599 | -59.56 | 1000 | 1000 | 1000 | -37.6 | 60.56 | 1000 |  |  | 59.56 | 61.63 | 37.6 | 10.694 | 26.1696 |  |  | 0.6224 | 0.61648 | 0.50927 | 0.16715 | 0.7624 | 0.79988
2016-12-16 11:00:00 | 0.59042 | 0.58742 | 0.58743 | 56.96 | -56.9599 | -56.96 | 1000 | 1000 | 1000 | -37.6 | 57.96 | 1000 |  |  | 56.96 | 59.89 | 37.6 | 10.2778 | 25.202 |  |  | 0.59817 | 0.59369 | 0.48072 | 0.13843 | 0.73817 | 0.77709
2016-12-16 12:00:00 | 0.57836 | 0.57412 | 0.57413 | 57.98 | -57.9799 | -57.98 | 1000 | 1000 | 1000 | -37.6 | 58.98 | 1000 |  |  | 57.98 | 57.9 | 37.6 | 10.1781 | 24.94 |  |  | 0.59237 | 0.58752 | 0.46866 | 0.12513 | 0.73237 | 0.77092
2016-12-16 13:00:00 | 0.57169 | 0.5668 | 0.5668 | 64.88 | -64.8799 | -64.88 | 1000 | 1000 | 1000 | -37.6 | 65.88 | 1000 |  |  | 64.88 | 51.37 | 37.6 | 10.129 | 24.8198 |  |  | 0.58951 | 0.58468 | 0.46199 | 0.1178 | 0.72951 | 0.76808
2016-12-16 14:00:00 | 0.57396 | 0.56982 | 0.56982 | 65.1 | -65.0999 | -65.1 | 1000 | 1000 | 1000 | -37.6 | 66.1 | 1000 |  |  | 65.1 | 46.69 | 37.6 | 10.1626 | 24.9761 |  |  | 0.59147 | 0.58837 | 0.46425 | 0.12082 | 0.73147 | 0.77177
2016-12-16 15:00:00 | 0.58015 | 0.57555 | 0.57555 | 69.46 | -69.4599 | -69.46 | 1000 | 1000 | 1000 | -37.6 | 70.46 | 1000 |  |  | 69.46 | 44.75 | 37.6 | 10.2853 | 25.2526 |  |  | 0.59861 | 0.59488 | 0.47045 | 0.12655 | 0.73861 | 0.77828
2016-12-16 16:00:00 | 0.59008 | 0.58344 | 0.58344 | 80.99 | -80.9899 | -80.99 | 1000 | 1000 | 1000 | -37.6 | 81.99 | 1000 |  |  | 80.99 | 48.48 | 37.6 | 10.7151 | 26.3764 |  |  | 0.62362 | 0.62135 | 0.48038 | 0.13444 | 0.76362 | 0.80475
2016-12-16 17:00:00 | 0.59711 | 0.58801 | 0.58801 | 68 | -67.9999 | -68 | 1000 | 1000 | 1000 | -37.6 | 69 | 1000 |  |  | 68 | 56.74 | 37.6 | 11.0898 | 27.3163 |  |  | 0.64543 | 0.6435 | 0.48741 | 0.13901 | 0.78543 | 0.8269
2016-12-16 18:00:00 | 0.60037 | 0.58863 | 0.58863 | 71.71 | -71.7099 | -71.71 | 1000 | 1000 | 1000 | -37.6 | 72.71 | 1000 |  |  | 71.71 | 54.71 | 37.6 | 11.3342 | 27.8452 |  |  | 0.65966 | 0.65595 | 0.49067 | 0.13963 | 0.79966 | 0.83935
2016-12-16 19:00:00 | 0.59382 | 0.58087 | 0.58087 | 63.6 | -63.5999 | -63.6 | 1000 | 1000 | 1000 | -37.6 | 64.6 | 1000 |  |  | 63.6 | 48.5 | 37.6 | 11.3342 | 27.8379 |  |  | 0.65966 | 0.65578 | 0.48412 | 0.13187 | 0.79966 | 0.83918
2016-12-16 20:00:00 | 0.5711 | 0.55664 | 0.55664 | 48.09 | -48.0899 | -48.09 | 1000 | 1000 | 1000 | -37.6 | 49.09 | 1000 |  |  | 48.09 | 47.92 | 37.6 | 11.0717 | 27.166 |  |  | 0.64438 | 0.63995 | 0.4614 | 0.10764 | 0.78438 | 0.82335
2016-12-16 21:00:00 | 0.51417 | 0.49897 | 0.49897 | 42.49 | -42.4899 | -42.49 | 1000 | 1000 | 1000 | -37.6 | 43.49 | 1000 |  |  | 42.49 | 44.58 | 37.6 | 10.132 | 24.8054 |  |  | 0.58969 | 0.58434 | 0.40447 | 0.049969 | 0.72969 | 0.76774
2016-12-16 22:00:00 | 0.44527 | 0.43363 | 0.43363 | 37.06 | -37.0599 | -37.06 | 1000 | 1000 | 1000 | -37.6 | 38.06 | 1000 |  |  | 37.06 | 42.02 | 37.6 | 8.5546 | 20.8423 |  |  | 0.49788 | 0.49099 | 0.33557 | 0 | 0.63788 | 0.67439
2016-12-16 23:00:00 | 0.37851 | 0.37916 | 0.37916 | 42.1 | -42.0999 | -42.1 | 1000 | 1000 | 1000 | -37.6 | 43.1 | 1000 |  |  | 42.1 | 37.2 | 37.6 | 6.3032 | 15.4038 |  |  | 0.36685 | 0.36287 | 0.26881 | 0 | 0.50685 | 0.54627
2016-12-17 00:00:00 | 0.40073 | 0.40568 | 0.40569 | 39.44 | -39.4399 | -39.44 | 1000 | 1000 | 1000 | -37.6 | 40.44 | 1000 |  |  | 39.44 | 26.87 | 37.6 | 6.3952 | 15.7847 |  |  | 0.3722 | 0.37184 | 0.29102 | 0 | 0.5122 | 0.55524
2016-12-17 01:00:00 | 0.40639 | 0.41021 | 0.41022 | 38.36 | -38.3599 | -38.36 | 1000 | 1000 | 1000 | -37.6 | 39.36 | 1000 |  |  | 38.36 | 26 | 37.6 | 6.5878 | 16.2422 |  |  | 0.38341 | 0.38262 | 0.29669 | 0 | 0.52341 | 0.56602
2016-12-17 02:00:00 | 0.42051 | 0.42559 | 0.4256 | 38.28 | -38.2799 | -38.28 | 1000 | 1000 | 1000 | -37.6 | 39.28 | 1000 |  |  | 38.28 | 18.41 | 37.6 | 6.7123 | 16.556 |  |  | 0.39066 | 0.39001 | 0.31081 | 0 | 0.53066 | 0.57341
2016-12-17 03:00:00 | 0.45128 | 0.45572 | 0.45573 | 39.07 | -39.0699 | -39.07 | 1000 | 1000 | 1000 | -37.6 | 40.07 | 1000 |  |  | 39.07 | 15.65 | 37.6 | 7.2255 | 17.7396 |  |  | 0.42052 | 0.41789 | 0.34158 | 0.0067308 | 0.56052 | 0.60129
2016-12-17 04:00:00 | 0.54949 | 0.55904 | 0.55905 | 39.01 | -39.0099 | -39.01 | 1000 | 1000 | 1000 | -37.6 | 40.01 | 1000 |  |  | 39.01 | 17 | 37.6 | 8.5191 | 21.0376 |  |  | 0.49581 | 0.49559 | 0.43978 | 0.11005 | 0.63581 | 0.67899
2016-12-17 05:00:00 | 0.71985 | 0.71353 | 0.71354 | 36 | -35.9999 | -36 | 1000 | 1000 | 1000 | -37.6 | 37 | 1000 |  |  | 36 | 15.64 | 37.6 | 12.5576 | 30.5193 |  |  | 0.73086 | 0.71895 | 0.61015 | 0.26454 | 0.87086 | 0.90235
2016-12-17 06:00:00 | 0.73641 | 0.73246 | 0.73246 | 39.01 | -39.0099 | -39.01 | 1000 | 1000 | 1000 | -37.6 | 40.01 | 1000 |  |  | 39.01 | 15.91 | 37.6 | 12.8535 | 31.5561 |  |  | 0.74808 | 0.74337 | 0.62671 | 0.28346 | 0.88808 | 0.92677
2016-12-17 07:00:00 | 0.69817 | 0.69323 | 0.69324 | 47.84 | -47.8399 | -47.84 | 1000 | 1000 | 1000 | -37.6 | 48.84 | 1000 |  |  | 47.84 | 30.86 | 37.6 | 12.1925 | 29.8141 |  |  | 0.70961 | 0.70234 | 0.58846 | 0.24424 | 0.84961 | 0.88574
2016-12-17 08:00:00 | 0.689 | 0.68116 | 0.68117 | 54.97 | -54.9699 | -54.97 | 1000 | 1000 | 1000 | -37.6 | 55.97 | 1000 |  |  | 54.97 | 35.07 | 37.6 | 12.3004 | 30.0509 |  |  | 0.71589 | 0.70791 | 0.5793 | 0.23217 | 0.85589 | 0.89131
2016-12-17 09:00:00 | 0.66714 | 0.65872 | 0.65873 | 54.91 | -54.9099 | -54.91 | 1000 | 1000 | 1000 | -37.6 | 55.91 | 1000 |  |  | 54.91 | 39.06 | 37.6 | 12.023 | 29.4073 |  |  | 0.69975 | 0.69275 | 0.55744 | 0.20973 | 0.83975 | 0.87615
2016-12-17 10:00:00 | 0.64649 | 0.63939 | 0.6394 | 54.35 | -54.3499 | -54.35 | 1000 | 1000 | 1000 | -37.6 | 55.35 | 1000 |  |  | 54.35 | 40.6 | 37.6 | 11.6096 | 28.4605 |  |  | 0.67568 | 0.67045 | 0.53679 | 0.1904 | 0.81568 | 0.85385
2016-12-17 11:00:00 | 0.62277 | 0.61527 | 0.61528 | 50.1 | -50.0999 | -50.1 | 1000 | 1000 | 1000 | -37.6 | 51.1 | 1000 |  |  | 50.1 | 41.15 | 37.6 | 11.2674 | 27.6387 |  |  | 0.65577 | 0.65109 | 0.51307 | 0.16628 | 0.79577 | 0.83449
2016-12-17 12:00:00 | 0.6066 | 0.59782 | 0.59782 | 47.65 | -47.6499 | -47.65 | 1000 | 1000 | 1000 | -37.6 | 48.65 | 1000 |  |  | 47.65 | 37.81 | 37.6 | 11.118 | 27.2717 |  |  | 0.64707 | 0.64244 | 0.4969 | 0.14882 | 0.78707 | 0.82584
2016-12-17 13:00:00 | 0.59629 | 0.58807 | 0.58808 | 49.68 | -49.6799 | -49.68 | 1000 | 1000 | 1000 | -37.6 | 50.68 | 1000 |  |  | 49.68 | 36.83 | 37.6 | 10.9004 | 26.753 |  |  | 0.63441 | 0.63023 | 0.48658 | 0.13908 | 0.77441 | 0.81363
2016-12-17 14:00:00 | 0.58492 | 0.57552 | 0.57552 | 50.68 | -50.6799 | -50.68 | 1000 | 1000 | 1000 | -37.6 | 51.68 | 1000 |  |  | 50.68 | 37.76 | 37.6 | 10.8722 | 26.7423 |  |  | 0.63277 | 0.62997 | 0.47522 | 0.12652 | 0.77277 | 0.81337
2016-12-17 15:00:00 | 0.5919 | 0.58275 | 0.58275 | 54.8 | -54.7999 | -54.8 | 1000 | 1000 | 1000 | -37.6 | 55.8 | 1000 |  |  | 54.8 | 39.99 | 37.6 | 10.9769 | 27.0109 |  |  | 0.63886 | 0.6363 | 0.4822 | 0.13375 | 0.77886 | 0.8197
2016-12-17 16:00:00 | 0.6068 | 0.59655 | 0.59655 | 61.01 | -61.0099 | -61.01 | 1000 | 1000 | 1000 | -37.6 | 62.01 | 1000 |  |  | 61.01 | 42.63 | 37.6 | 11.4203 | 28.1918 |  |  | 0.66466 | 0.66412 | 0.4971 | 0.14755 | 0.80466 | 0.84752
2016-12-17 17:00:00 | 0.61417 | 0.60153 | 0.60153 | 63.53 | -63.5299 | -63.53 | 1000 | 1000 | 1000 | -37.6 | 64.53 | 1000 |  |  | 63.53 | 48.08 | 37.6 | 11.7607 | 29.0083 |  |  | 0.68448 | 0.68335 | 0.50447 | 0.15253 | 0.82448 | 0.86675
2016-12-17 18:00:00 | 0.61449 | 0.60024 | 0.60023 | 54.98 | -54.9799 | -54.98 | 1000 | 1000 | 1000 | -37.6 | 55.98 | 1000 |  |  | 54.98 | 45.85 | 37.6 | 11.9052 | 29.3434 |  |  | 0.69289 | 0.69125 | 0.50479 | 0.15123 | 0.83289 | 0.87465
2016-12-17 19:00:00 | 0.6083 | 0.5926 | 0.5926 | 46.22 | -46.2199 | -46.22 | 1000 | 1000 | 1000 | -37.6 | 47.22 | 1000 |  |  | 46.22 | 43.97 | 37.6 | 11.872 | 29.1892 |  |  | 0.69095 | 0.68761 | 0.4986 | 0.1436 | 0.83095 | 0.87101
2016-12-17 20:00:00 | 0.58618 | 0.57038 | 0.57038 | 40.93 | -40.9299 | -40.93 | 1000 | 1000 | 1000 | -37.6 | 41.93 | 1000 |  |  | 40.93 | 38.52 | 37.6 | 11.4966 | 28.2556 |  |  | 0.66911 | 0.66562 | 0.47648 | 0.12138 | 0.80911 | 0.84902
2016-12-17 21:00:00 | 0.53759 | 0.52275 | 0.52275 | 40.98 | -40.9799 | -40.98 | 1000 | 1000 | 1000 | -37.6 | 41.98 | 1000 |  |  | 40.98 | 34.25 | 37.6 | 10.5285 | 25.8195 |  |  | 0.61276 | 0.60823 | 0.42789 | 0.073755 | 0.75276 | 0.79163
2016-12-17 22:00:00 | 0.47963 | 0.46807 | 0.46808 | 39.1 | -39.0999 | -39.1 | 1000 | 1000 | 1000 | -37.6 | 40.1 | 1000 |  |  | 39.1 | 37.35 | 37.6 | 9.1916 | 22.4792 |  |  | 0.53495 | 0.52955 | 0.36992 | 0.019079 | 0.67495 | 0.71295
2016-12-17 23:00:00 | 0.41174 | 0.41276 | 0.41276 | 35.78 | -35.7799 | -35.78 | 1000 | 1000 | 1000 | -37.6 | 36.78 | 1000 |  |  | 35.78 | 31.63 | 37.6 | 6.8817 | 16.8912 |  |  | 0.40052 | 0.39791 | 0.30204 | 0 | 0.54052 | 0.58131
2016-12-18 00:00:00 | 0.36844 | 0.3776 | 0.37761 | 35.23 | -35.2299 | -35.23 | 1000 | 1000 | 1000 | -37.6 | 36.23 | 1000 |  |  | 35.23 | 30.51 | 37.6 | 5.4014 | 13.2999 |  |  | 0.31436 | 0.31331 | 0.25874 | 0 | 0.45436 | 0.49671
2016-12-18 01:00:00 | 0.37597 | 0.3824 | 0.38241 | 33.96 | -33.9599 | -33.96 | 1000 | 1000 | 1000 | -37.6 | 34.96 | 1000 |  |  | 33.96 | 24.7 | 37.6 | 5.763 | 14.1505 |  |  | 0.33541 | 0.33335 | 0.26627 | 0 | 0.47541 | 0.51675
2016-12-18 02:00:00 | 0.4078 | 0.41864 | 0.41865 | 34.32 | -34.3199 | -34.32 | 1000 | 1000 | 1000 | -37.6 | 35.32 | 1000 |  |  | 34.32 | 21.18 | 37.6 | 5.8783 | 14.4369 |  |  | 0.34212 | 0.34009 | 0.29809 | 0 | 0.48212 | 0.52349
2016-12-18 03:00:00 | 0.47346 | 0.48962 | 0.48964 | 33.96 | -33.9599 | -33.96 | 1000 | 1000 | 1000 | -37.6 | 34.96 | 1000 |  |  | 33.96 | 18.32 | 37.6 | 6.4095 | 15.6681 |  |  | 0.37303 | 0.3691 | 0.36375 | 0.040636 | 0.51303 | 0.5525
2016-12-18 04:00:00 | 0.56827 | 0.58676 | 0.58678 | 33.93 | -33.9299 | -33.93 | 1000 | 1000 | 1000 | -37.6 | 34.93 | 1000 |  |  | 33.93 | 15.14 | 37.6 | 7.807 | 19.1102 |  |  | 0.45437 | 0.45018 | 0.45856 | 0.13778 | 0.59437 | 0.63358
2016-12-18 05:00:00 | 0.64667 | 0.63546 | 0.63547 | 34.36 | -34.3599 | -34.36 | 1000 | 1000 | 1000 | -37.6 | 35.36 | 1000 |  |  | 34.36 | 18.32 | 37.6 | 11.786 | 28.6286 |  |  | 0.68595 | 0.67441 | 0.53697 | 0.18647 | 0.82595 | 0.85781
2016-12-18 06:00:00 | 0.65114 | 0.64014 | 0.64014 | 38.37 | -38.3699 | -38.37 | 1000 | 1000 | 1000 | -37.6 | 39.37 | 1000 |  |  | 38.37 | 11.98 | 37.6 | 12.0847 | 29.6701 |  |  | 0.70334 | 0.69894 | 0.54144 | 0.19114 | 0.84334 | 0.88234
2016-12-18 07:00:00 | 0.63601 | 0.62541 | 0.62541 | 36.88 | -36.8799 | -36.88 | 1000 | 1000 | 1000 | -37.6 | 37.88 | 1000 |  |  | 36.88 | 18.47 | 37.6 | 11.7117 | 28.6623 |  |  | 0.68163 | 0.6752 | 0.52631 | 0.17641 | 0.82163 | 0.8586
2016-12-18 08:00:00 | 0.61353 | 0.60287 | 0.60287 | 44.72 | -44.7199 | -44.72 | 1000 | 1000 | 1000 | -37.6 | 45.72 | 1000 |  |  | 44.72 | 28.03 | 37.6 | 11.4271 | 28.0497 |  |  | 0.66506 | 0.66077 | 0.50383 | 0.15387 | 0.80506 | 0.84417
2016-12-18 09:00:00 | 0.59273 | 0.58085 | 0.58085 | 45.94 | -45.9399 | -45.94 | 1000 | 1000 | 1000 | -37.6 | 46.94 | 1000 |  |  | 45.94 | 36.61 | 37.6 | 11.1594 | 27.3533 |  |  | 0.64948 | 0.64437 | 0.48303 | 0.13185 | 0.78948 | 0.82777
2016-12-18 10:00:00 | 0.5798 | 0.56861 | 0.56861 | 52.29 | -52.2899 | -52.29 | 1000 | 1000 | 1000 | -37.6 | 53.29 | 1000 |  |  | 52.29 | 41.04 | 37.6 | 10.8435 | 26.5424 |  |  | 0.63109 | 0.62526 | 0.4701 | 0.11961 | 0.77109 | 0.80866
2016-12-18 11:00:00 | 0.55384 | 0.543 | 0.543 | 52 | -51.9999 | -52 | 1000 | 1000 | 1000 | -37.6 | 53 | 1000 |  |  | 52 | 46.62 | 37.6 | 10.4214 | 25.561 |  |  | 0.60653 | 0.60215 | 0.44414 | 0.094003 | 0.74653 | 0.78555
2016-12-18 12:00:00 | 0.5441 | 0.53244 | 0.53244 | 49.78 | -49.7799 | -49.78 | 1000 | 1000 | 1000 | -37.6 | 50.78 | 1000 |  |  | 49.78 | 42.12 | 37.6 | 10.3203 | 25.2951 |  |  | 0.60064 | 0.59588 | 0.4344 | 0.083443 | 0.74064 | 0.77928
2016-12-18 13:00:00 | 0.54883 | 0.53852 | 0.53852 | 45.82 | -45.8199 | -45.82 | 1000 | 1000 | 1000 | -37.6 | 46.82 | 1000 |  |  | 45.82 | 35.22 | 37.6 | 10.2705 | 25.1732 |  |  | 0.59775 | 0.59301 | 0.43913 | 0.089523 | 0.73775 | 0.77641
2016-12-18 14:00:00 | 0.55537 | 0.54656 | 0.54657 | 47.43 | -47.4299 | -47.43 | 1000 | 1000 | 1000 | -37.6 | 48.43 | 1000 |  |  | 47.43 | 37.04 | 37.6 | 10.3046 | 25.3319 |  |  | 0.59973 | 0.59675 | 0.44566 | 0.097568 | 0.73973 | 0.78015
2016-12-18 15:00:00 | 0.55528 | 0.5449 | 0.5449 | 49.98 | -49.9799 | -49.98 | 1000 | 1000 | 1000 | -37.6 | 50.98 | 1000 |  |  | 49.98 | 39.05 | 37.6 | 10.429 | 25.6125 |  |  | 0.60697 | 0.60336 | 0.44558 | 0.095898 | 0.74697 | 0.78676
2016-12-18 16:00:00 | 0.5847 | 0.57564 | 0.57565 | 54.92 | -54.9199 | -54.92 | 1000 | 1000 | 1000 | -37.6 | 55.92 | 1000 |  |  | 54.92 | 41.84 | 37.6 | 10.8649 | 26.7525 |  |  | 0.63234 | 0.63021 | 0.475 | 0.12665 | 0.77234 | 0.81361
2016-12-18 17:00:00 | 0.5989 | 0.58859 | 0.58859 | 53.98 | -53.9799 | -53.98 | 1000 | 1000 | 1000 | -37.6 | 54.98 | 1000 |  |  | 53.98 | 48.02 | 37.6 | 11.2448 | 27.7059 |  |  | 0.65445 | 0.65267 | 0.4892 | 0.13959 | 0.79445 | 0.83607
2016-12-18 18:00:00 | 0.60062 | 0.58736 | 0.58736 | 50.13 | -50.1299 | -50.13 | 1000 | 1000 | 1000 | -37.6 | 51.13 | 1000 |  |  | 50.13 | 52.47 | 37.6 | 11.4926 | 28.2422 |  |  | 0.66888 | 0.66531 | 0.49092 | 0.13836 | 0.80888 | 0.84871
2016-12-18 19:00:00 | 0.60062 | 0.5873 | 0.5873 | 49.92 | -49.9199 | -49.92 | 1000 | 1000 | 1000 | -37.6 | 50.92 | 1000 |  |  | 49.92 | 52.05 | 37.6 | 11.4926 | 28.2348 |  |  | 0.66888 | 0.66513 | 0.49092 | 0.1383 | 0.80888 | 0.84853
2016-12-18 20:00:00 | 0.58543 | 0.57195 | 0.57195 | 45.73 | -45.7299 | -45.73 | 1000 | 1000 | 1000 | -37.6 | 46.73 | 1000 |  |  | 45.73 | 42.75 | 37.6 | 11.2264 | 27.5531 |  |  | 0.65338 | 0.64907 | 0.47573 | 0.12295 | 0.79338 | 0.83247
2016-12-18 21:00:00 | 0.52604 | 0.51151 | 0.51151 | 47.14 | -47.1399 | -47.14 | 1000 | 1000 | 1000 | -37.6 | 48.14 | 1000 |  |  | 47.14 | 37.74 | 37.6 | 10.2735 | 25.1585 |  |  | 0.59792 | 0.59266 | 0.41634 | 0.062507 | 0.73792 | 0.77606
2016-12-18 22:00:00 | 0.47013 | 0.46164 | 0.46164 | 42.06 | -42.0599 | -42.06 | 1000 | 1000 | 1000 | -37.6 | 43.06 | 1000 |  |  | 42.06 | 41.4 | 37.6 | 8.6738 | 21.1376 |  |  | 0.50482 | 0.49794 | 0.36042 | 0.012644 | 0.64482 | 0.68134
2016-12-18 23:00:00 | 0.39074 | 0.39265 | 0.39265 | 39.9 | -39.8999 | -39.9 | 1000 | 1000 | 1000 | -37.6 | 40.9 | 1000 |  |  | 39.9 | 39.04 | 37.6 | 6.3911 | 15.6225 |  |  | 0.37196 | 0.36802 | 0.28103 | 0 | 0.51196 | 0.55142
2016-12-19 00:00:00 | 0.35406 | 0.36286 | 0.36287 | 39.08 | -39.0799 | -39.08 | 1000 | 1000 | 1000 | -37.6 | 40.08 | 1000 |  |  | 39.08 | 39.99 | 37.6 | 5.182 | 12.7497 |  |  | 0.3016 | 0.30035 | 0.24435 | 0 | 0.4416 | 0.48375
2016-12-19 01:00:00 | 0.37009 | 0.37781 | 0.37782 | 39.02 | -39.0199 | -39.02 | 1000 | 1000 | 1000 | -37.6 | 40.02 | 1000 |  |  | 39.02 | 37.45 | 37.6 | 5.529 | 13.5657 |  |  | 0.32179 | 0.31957 | 0.26039 | 0 | 0.46179 | 0.50297
2016-12-19 02:00:00 | 0.39149 | 0.40184 | 0.40185 | 38.56 | -38.5599 | -38.56 | 1000 | 1000 | 1000 | -37.6 | 39.56 | 1000 |  |  | 38.56 | 37.13 | 37.6 | 5.6396 | 13.8404 |  |  | 0.32823 | 0.32604 | 0.28178 | 0 | 0.46823 | 0.50944
2016-12-19 03:00:00 | 0.42718 | 0.43784 | 0.43785 | 39.01 | -39.0099 | -39.01 | 1000 | 1000 | 1000 | -37.6 | 40.01 | 1000 |  |  | 39.01 | 36.62 | 37.6 | 6.1494 | 15.0209 |  |  | 0.35789 | 0.35385 | 0.31747 | 0 | 0.49789 | 0.53725
2016-12-19 04:00:00 | 0.51905 | 0.53208 | 0.5321 | 39.05 | -39.0499 | -39.05 | 1000 | 1000 | 1000 | -37.6 | 40.05 | 1000 |  |  | 39.05 | 35.07 | 37.6 | 7.4904 | 18.3217 |  |  | 0.43595 | 0.43161 | 0.40934 | 0.0831 | 0.57595 | 0.61501
2016-12-19 05:00:00 | 0.67386 | 0.67229 | 0.6723 | 54.11 | -54.1099 | -54.11 | 1000 | 1000 | 1000 | -37.6 | 55.11 | 1000 |  |  | 54.11 | 35.22 | 37.6 | 11.3085 | 27.4491 |  |  | 0.65816 | 0.64662 | 0.56415 | 0.2233 | 0.79816 | 0.83002
2016-12-19 06:00:00 | 0.69202 | 0.69306 | 0.69307 | 66.7 | -66.6999 | -66.7 | 1000 | 1000 | 1000 | -37.6 | 67.7 | 1000 |  |  | 66.7 | 42.07 | 37.6 | 11.593 | 28.438 |  |  | 0.67472 | 0.66992 | 0.58232 | 0.24407 | 0.81472 | 0.85332
2016-12-19 07:00:00 | 0.67389 | 0.67469 | 0.6747 | 65.38 | -65.3799 | -65.38 | 1000 | 1000 | 1000 | -37.6 | 66.38 | 1000 |  |  | 65.38 | 54.36 | 37.6 | 11.2356 | 27.4739 |  |  | 0.65391 | 0.64721 | 0.56419 | 0.2257 | 0.79391 | 0.83061
2016-12-19 08:00:00 | 0.65171 | 0.65235 | 0.65236 | 75.1 | -75.0999 | -75.1 | 1000 | 1000 | 1000 | -37.6 | 76.1 | 1000 |  |  | 75.1 | 56.93 | 37.6 | 10.9628 | 26.8881 |  |  | 0.63804 | 0.63341 | 0.54201 | 0.20336 | 0.77804 | 0.81681
2016-12-19 09:00:00 | 0.62931 | 0.62836 | 0.62837 | 74.99 | -74.9899 | -74.99 | 1000 | 1000 | 1000 | -37.6 | 75.99 | 1000 |  |  | 74.99 | 56.31 | 37.6 | 10.7061 | 26.2212 |  |  | 0.6231 | 0.6177 | 0.51961 | 0.17937 | 0.7631 | 0.8011
2016-12-19 10:00:00 | 0.60231 | 0.59948 | 0.59948 | 72.19 | -72.1899 | -72.19 | 1000 | 1000 | 1000 | -37.6 | 73.19 | 1000 |  |  | 72.19 | 58.63 | 37.6 | 10.4031 | 25.4444 |  |  | 0.60546 | 0.5994 | 0.49261 | 0.15048 | 0.74546 | 0.7828
2016-12-19 11:00:00 | 0.57425 | 0.5712 | 0.57121 | 70.8 | -70.7999 | -70.8 | 1000 | 1000 | 1000 | -37.6 | 71.8 | 1000 |  |  | 70.8 | 55.92 | 37.6 | 9.9982 | 24.5037 |  |  | 0.5819 | 0.57724 | 0.46455 | 0.12221 | 0.7219 | 0.76064
2016-12-19 12:00:00 | 0.56689 | 0.56341 | 0.56342 | 71.48 | -71.4799 | -71.48 | 1000 | 1000 | 1000 | -37.6 | 72.48 | 1000 |  |  | 71.48 | 54.9 | 37.6 | 9.9012 | 24.2492 |  |  | 0.57626 | 0.57124 | 0.45719 | 0.11442 | 0.71626 | 0.75464
2016-12-19 13:00:00 | 0.56096 | 0.55694 | 0.55695 | 70.82 | -70.8199 | -70.82 | 1000 | 1000 | 1000 | -37.6 | 71.82 | 1000 |  |  | 70.82 | 55.99 | 37.6 | 9.8535 | 24.1323 |  |  | 0.57348 | 0.56849 | 0.45126 | 0.10795 | 0.71348 | 0.75189
2016-12-19 14:00:00 | 0.56319 | 0.5599 | 0.55991 | 72.99 | -72.9899 | -72.99 | 1000 | 1000 | 1000 | -37.6 | 73.99 | 1000 |  |  | 72.99 | 55.6 | 37.6 | 9.8861 | 24.284 |  |  | 0.57537 | 0.57206 | 0.45348 | 0.11091 | 0.71537 | 0.75546
2016-12-19 15:00:00 | 0.56731 | 0.56324 | 0.56325 | 69.24 | -69.2399 | -69.24 | 1000 | 1000 | 1000 | -37.6 | 70.24 | 1000 |  |  | 69.24 | 55.75 | 37.6 | 10.0054 | 24.5525 |  |  | 0.58232 | 0.57839 | 0.45761 | 0.11425 | 0.72232 | 0.76179
2016-12-19 16:00:00 | 0.5847 | 0.58 | 0.58 | 79.46 | -79.4599 | -79.46 | 1000 | 1000 | 1000 | -37.6 | 80.46 | 1000 |  |  | 79.46 | 58.07 | 37.6 | 10.4234 | 25.6449 |  |  | 0.60665 | 0.60412 | 0.475 | 0.131 | 0.74665 | 0.78752
2016-12-19 17:00:00 | 0.59277 | 0.58588 | 0.58588 | 66 | -65.9999 | -66 | 1000 | 1000 | 1000 | -37.6 | 67 | 1000 |  |  | 66 | 64.89 | 37.6 | 10.7879 | 26.5585 |  |  | 0.62786 | 0.62564 | 0.48307 | 0.13688 | 0.76786 | 0.80904
2016-12-19 18:00:00 | 0.59393 | 0.58411 | 0.58412 | 67 | -66.9999 | -67 | 1000 | 1000 | 1000 | -37.6 | 68 | 1000 |  |  | 67 | 59.91 | 37.6 | 11.0257 | 27.0729 |  |  | 0.6417 | 0.63776 | 0.48423 | 0.13512 | 0.7817 | 0.82116
2016-12-19 19:00:00 | 0.58161 | 0.56958 | 0.56958 | 50.94 | -50.9399 | -50.94 | 1000 | 1000 | 1000 | -37.6 | 51.94 | 1000 |  |  | 50.94 | 53.84 | 37.6 | 11.0257 | 27.066 |  |  | 0.6417 | 0.6376 | 0.47191 | 0.12058 | 0.7817 | 0.821
2016-12-19 20:00:00 | 0.56184 | 0.54875 | 0.54875 | 40.16 | -40.1599 | -40.16 | 1000 | 1000 | 1000 | -37.6 | 41.16 | 1000 |  |  | 40.16 | 48.75 | 37.6 | 10.7704 | 26.413 |  |  | 0.62684 | 0.62222 | 0.45214 | 0.099752 | 0.76684 | 0.80562
2016-12-19 21:00:00 | 0.50464 | 0.49053 | 0.49053 | 40.05 | -40.0499 | -40.05 | 1000 | 1000 | 1000 | -37.6 | 41.05 | 1000 |  |  | 40.05 | 41.68 | 37.6 | 9.8564 | 24.1184 |  |  | 0.57365 | 0.56816 | 0.39494 | 0.041535 | 0.71365 | 0.75156
2016-12-19 22:00:00 | 0.43982 | 0.42958 | 0.42959 | 35.74 | -35.7399 | -35.74 | 1000 | 1000 | 1000 | -37.6 | 36.74 | 1000 |  |  | 35.74 | 39.68 | 37.6 | 8.3224 | 20.2678 |  |  | 0.48437 | 0.47745 | 0.33012 | 0 | 0.62437 | 0.66085
2016-12-19 23:00:00 | 0.37421 | 0.37582 | 0.37583 | 37.49 | -37.4899 | -37.49 | 1000 | 1000 | 1000 | -37.6 | 38.49 | 1000 |  |  | 37.49 | 38.67 | 37.6 | 6.1319 | 14.9782 |  |  | 0.35688 | 0.35284 | 0.26451 | 0 | 0.49688 | 0.53624
2016-12-20 00:00:00 | 0.37593 | 0.38601 | 0.38602 | 37.06 | -37.0599 | -37.06 | 1000 | 1000 | 1000 | -37.6 | 38.06 | 1000 |  |  | 37.06 | 38.53 | 37.6 | 5.4427 | 13.4034 |  |  | 0.31676 | 0.31575 | 0.26623 | 0 | 0.45676 | 0.49915
2016-12-20 01:00:00 | 0.39279 | 0.40172 | 0.40173 | 37.06 | -37.0599 | -37.06 | 1000 | 1000 | 1000 | -37.6 | 38.06 | 1000 |  |  | 37.06 | 36.59 | 37.6 | 5.8069 | 14.2605 |  |  | 0.33797 | 0.33594 | 0.28308 | 0 | 0.47797 | 0.51934
2016-12-20 02:00:00 | 0.4119 | 0.42302 | 0.42303 | 34.96 | -34.9599 | -34.96 | 1000 | 1000 | 1000 | -37.6 | 35.96 | 1000 |  |  | 34.96 | 35.21 | 37.6 | 5.9231 | 14.5492 |  |  | 0.34473 | 0.34274 | 0.3022 | 0 | 0.48473 | 0.52614
2016-12-20 03:00:00 | 0.44945 | 0.46092 | 0.46093 | 37 | -36.9999 | -37 | 1000 | 1000 | 1000 | -37.6 | 38 | 1000 |  |  | 37 | 32.91 | 37.6 | 6.4584 | 15.7899 |  |  | 0.37588 | 0.37196 | 0.33975 | 0.011933 | 0.51588 | 0.55536
2016-12-20 04:00:00 | 0.54474 | 0.55851 | 0.55853 | 38.14 | -38.1399 | -38.14 | 1000 | 1000 | 1000 | -37.6 | 39.14 | 1000 |  |  | 38.14 | 33.39 | 37.6 | 7.8665 | 19.2586 |  |  | 0.45784 | 0.45368 | 0.43503 | 0.10953 | 0.59784 | 0.63708
2016-12-20 05:00:00 | 0.70881 | 0.70758 | 0.70759 | 43.27 | -43.2699 | -43.27 | 1000 | 1000 | 1000 | -37.6 | 44.27 | 1000 |  |  | 43.27 | 37.56 | 37.6 | 11.8758 | 28.8505 |  |  | 0.69117 | 0.67964 | 0.5991 | 0.25859 | 0.83117 | 0.86304
2016-12-20 06:00:00 | 0.73413 | 0.73677 | 0.73678 | 55.94 | -55.9399 | -55.94 | 1000 | 1000 | 1000 | -37.6 | 56.94 | 1000 |  |  | 55.94 | 41.09 | 37.6 | 12.1772 | 29.902 |  |  | 0.70872 | 0.70441 | 0.62443 | 0.28778 | 0.84872 | 0.88781
2016-12-20 07:00:00 | 0.71505 | 0.71742 | 0.71742 | 55.95 | -55.9499 | -55.95 | 1000 | 1000 | 1000 | -37.6 | 56.95 | 1000 |  |  | 55.95 | 49.13 | 37.6 | 11.8012 | 28.886 |  |  | 0.68683 | 0.68047 | 0.60535 | 0.26842 | 0.82683 | 0.86387
2016-12-20 08:00:00 | 0.69034 | 0.69228 | 0.69229 | 58.13 | -58.1299 | -58.13 | 1000 | 1000 | 1000 | -37.6 | 59.13 | 1000 |  |  | 58.13 | 48.63 | 37.6 | 11.5144 | 28.2683 |  |  | 0.67014 | 0.66592 | 0.58063 | 0.24329 | 0.81014 | 0.84932
2016-12-20 09:00:00 | 0.66402 | 0.66379 | 0.6638 | 54.97 | -54.9699 | -54.97 | 1000 | 1000 | 1000 | -37.6 | 55.97 | 1000 |  |  | 54.97 | 51.45 | 37.6 | 11.2446 | 27.5664 |  |  | 0.65444 | 0.64939 | 0.55432 | 0.2148 | 0.79444 | 0.83279
2016-12-20 10:00:00 | 0.63493 | 0.63257 | 0.63258 | 58.92 | -58.9199 | -58.92 | 1000 | 1000 | 1000 | -37.6 | 59.92 | 1000 |  |  | 58.92 | 53.19 | 37.6 | 10.9262 | 26.7491 |  |  | 0.63591 | 0.63013 | 0.52522 | 0.18358 | 0.77591 | 0.81353
2016-12-20 11:00:00 | 0.60813 | 0.60602 | 0.60602 | 54.91 | -54.9099 | -54.91 | 1000 | 1000 | 1000 | -37.6 | 55.91 | 1000 |  |  | 54.91 | 54.52 | 37.6 | 10.5009 | 25.76 |  |  | 0.61116 | 0.60683 | 0.49842 | 0.15702 | 0.75116 | 0.79023
2016-12-20 12:00:00 | 0.59697 | 0.5938 | 0.59381 | 58.53 | -58.5299 | -58.53 | 1000 | 1000 | 1000 | -37.6 | 59.53 | 1000 |  |  | 58.53 | 52.43 | 37.6 | 10.399 | 25.492 |  |  | 0.60523 | 0.60052 | 0.48727 | 0.14481 | 0.74523 | 0.78392
2016-12-20 13:00:00 | 0.59073 | 0.58698 | 0.58699 | 58.17 | -58.1699 | -58.17 | 1000 | 1000 | 1000 | -37.6 | 59.17 | 1000 |  |  | 58.17 | 53.19 | 37.6 | 10.3489 | 25.3691 |  |  | 0.60231 | 0.59762 | 0.48102 | 0.13799 | 0.74231 | 0.78102
2016-12-20 14:00:00 | 0.59375 | 0.59091 | 0.59091 | 54.97 | -54.9699 | -54.97 | 1000 | 1000 | 1000 | -37.6 | 55.97 | 1000 |  |  | 54.97 | 51.19 | 37.6 | 10.3832 | 25.5291 |  |  | 0.60431 | 0.60139 | 0.48405 | 0.14191 | 0.74431 | 0.78479
2016-12-20 15:00:00 | 0.60014 | 0.59683 | 0.59684 | 57.82 | -57.8199 | -57.82 | 1000 | 1000 | 1000 | -37.6 | 58.82 | 1000 |  |  | 57.82 | 49.49 | 37.6 | 10.5087 | 25.812 |  |  | 0.61161 | 0.60806 | 0.49043 | 0.14784 | 0.75161 | 0.79146
2016-12-20 16:00:00 | 0.60955 | 0.60403 | 0.60404 | 66.33 | -66.3299 | -66.33 | 1000 | 1000 | 1000 | -37.6 | 67.33 | 1000 |  |  | 66.33 | 51.19 | 37.6 | 10.9479 | 26.9609 |  |  | 0.63717 | 0.63512 | 0.49984 | 0.15504 | 0.77717 | 0.81852
2016-12-20 17:00:00 | 0.61391 | 0.60539 | 0.60539 | 58.91 | -58.9099 | -58.91 | 1000 | 1000 | 1000 | -37.6 | 59.91 | 1000 |  |  | 58.91 | 61.19 | 37.6 | 11.3307 | 27.9219 |  |  | 0.65945 | 0.65776 | 0.50421 | 0.15639 | 0.79945 | 0.84116
2016-12-20 18:00:00 | 0.61511 | 0.60351 | 0.60352 | 55.09 | -55.0899 | -55.09 | 1000 | 1000 | 1000 | -37.6 | 56.09 | 1000 |  |  | 55.09 | 59.81 | 37.6 | 11.5804 | 28.4622 |  |  | 0.67398 | 0.67049 | 0.50541 | 0.15452 | 0.81398 | 0.85389
2016-12-20 19:00:00 | 0.61169 | 0.59944 | 0.59944 | 43.53 | -43.5299 | -43.53 | 1000 | 1000 | 1000 | -37.6 | 44.53 | 1000 |  |  | 43.53 | 59.24 | 37.6 | 11.5804 | 28.4548 |  |  | 0.67398 | 0.67031 | 0.50199 | 0.15044 | 0.81398 | 0.85371
2016-12-20 20:00:00 | 0.5861 | 0.57188 | 0.57188 | 39.27 | -39.2699 | -39.27 | 1000 | 1000 | 1000 | -37.6 | 40.27 | 1000 |  |  | 39.27 | 53.02 | 37.6 | 11.3122 | 27.7677 |  |  | 0.65837 | 0.65413 | 0.4764 | 0.12288 | 0.79837 | 0.83753
2016-12-20 21:00:00 | 0.52661 | 0.5114 | 0.5114 | 39.04 | -39.0399 | -39.04 | 1000 | 1000 | 1000 | -37.6 | 40.04 | 1000 |  |  | 39.04 | 47.75 | 37.6 | 10.3519 | 25.3543 |  |  | 0.60249 | 0.59727 | 0.41691 | 0.062397 | 0.74249 | 0.78067
2016-12-20 22:00:00 | 0.45981 | 0.44884 | 0.44885 | 36.34 | -36.3399 | -36.34 | 1000 | 1000 | 1000 | -37.6 | 37.34 | 1000 |  |  | 36.34 | 47.11 | 37.6 | 8.7398 | 21.3013 |  |  | 0.50866 | 0.5018 | 0.3501 | 0 | 0.64866 | 0.6852
2016-12-20 23:00:00 | 0.39364 | 0.39557 | 0.39558 | 31.88 | -31.8799 | -31.88 | 1000 | 1000 | 1000 | -37.6 | 32.88 | 1000 |  |  | 31.88 | 43.14 | 37.6 | 6.4398 | 15.7438 |  |  | 0.3748 | 0.37088 | 0.28394 | 0 | 0.5148 | 0.55428
2016-12-21 00:00:00 | 0.3868 | 0.397 | 0.39701 | 31.35 | -31.3499 | -31.35 | 1000 | 1000 | 1000 | -37.6 | 32.35 | 1000 |  |  | 31.35 | 42.05 | 37.6 | 5.6251 | 13.8622 |  |  | 0.32739 | 0.32655 | 0.2771 | 0 | 0.46739 | 0.50995
2016-12-21 01:00:00 | 0.40417 | 0.41318 | 0.41319 | 31.74 | -31.7399 | -31.74 | 1000 | 1000 | 1000 | -37.6 | 32.74 | 1000 |  |  | 31.74 | 39.05 | 37.6 | 6.0015 | 14.7481 |  |  | 0.34929 | 0.34742 | 0.29447 | 0 | 0.48929 | 0.53082
2016-12-21 02:00:00 | 0.4238 | 0.43505 | 0.43506 | 31.35 | -31.3499 | -31.35 | 1000 | 1000 | 1000 | -37.6 | 32.35 | 1000 |  |  | 31.35 | 38.23 | 37.6 | 6.1216 | 15.0466 |  |  | 0.35628 | 0.35446 | 0.3141 | 0 | 0.49628 | 0.53786
2016-12-21 03:00:00 | 0.46244 | 0.47402 | 0.47403 | 31.34 | -31.3399 | -31.34 | 1000 | 1000 | 1000 | -37.6 | 32.34 | 1000 |  |  | 31.34 | 35.03 | 37.6 | 6.6747 | 16.3295 |  |  | 0.38847 | 0.38468 | 0.35273 | 0.02503 | 0.52847 | 0.56808
2016-12-21 04:00:00 | 0.56048 | 0.57439 | 0.57441 | 31.34 | -31.3399 | -31.34 | 1000 | 1000 | 1000 | -37.6 | 32.34 | 1000 |  |  | 31.34 | 36.11 | 37.6 | 8.1298 | 19.9159 |  |  | 0.47316 | 0.46916 | 0.45077 | 0.12541 | 0.61316 | 0.65256
2016-12-21 05:00:00 | 0.72966 | 0.72805 | 0.72806 | 36.09 | -36.0899 | -36.09 | 1000 | 1000 | 1000 | -37.6 | 37.09 | 1000 |  |  | 36.09 | 38.17 | 37.6 | 12.2728 | 29.8337 |  |  | 0.71428 | 0.7028 | 0.61995 | 0.27906 | 0.85428 | 0.8862
2016-12-21 06:00:00 | 0.75574 | 0.75814 | 0.75815 | 46.97 | -46.9699 | -46.97 | 1000 | 1000 | 1000 | -37.6 | 47.97 | 1000 |  |  | 46.97 | 42.85 | 37.6 | 12.5863 | 30.93 |  |  | 0.73253 | 0.72862 | 0.64604 | 0.30915 | 0.87253 | 0.91202
2016-12-21 07:00:00 | 0.73608 | 0.73819 | 0.7382 | 49.97 | -49.9699 | -49.97 | 1000 | 1000 | 1000 | -37.6 | 50.97 | 1000 |  |  | 49.97 | 49.08 | 37.6 | 12.1973 | 29.8773 |  |  | 0.70989 | 0.70383 | 0.62637 | 0.2892 | 0.84989 | 0.88723
2016-12-21 08:00:00 | 0.71066 | 0.71235 | 0.71235 | 46.27 | -46.2699 | -46.27 | 1000 | 1000 | 1000 | -37.6 | 47.27 | 1000 |  |  | 46.27 | 53.22 | 37.6 | 11.9006 | 29.2372 |  |  | 0.69262 | 0.68874 | 0.60095 | 0.26335 | 0.83262 | 0.87214
2016-12-21 09:00:00 | 0.68361 | 0.68307 | 0.68308 | 46.9 | -46.8999 | -46.9 | 1000 | 1000 | 1000 | -37.6 | 47.9 | 1000 |  |  | 46.9 | 54.42 | 37.6 | 11.6217 | 28.5106 |  |  | 0.67639 | 0.67163 | 0.5739 | 0.23408 | 0.81639 | 0.85503
2016-12-21 10:00:00 | 0.65369 | 0.65098 | 0.65099 | 43.96 | -43.9599 | -43.96 | 1000 | 1000 | 1000 | -37.6 | 44.96 | 1000 |  |  | 43.96 | 53.27 | 37.6 | 11.2925 | 27.6647 |  |  | 0.65723 | 0.6517 | 0.54398 | 0.20199 | 0.79723 | 0.8351
2016-12-21 11:00:00 | 0.62611 | 0.62366 | 0.62367 | 39.53 | -39.5299 | -39.53 | 1000 | 1000 | 1000 | -37.6 | 40.53 | 1000 |  |  | 39.53 | 55.5 | 37.6 | 10.8529 | 26.6417 |  |  | 0.63164 | 0.6276 | 0.5164 | 0.17467 | 0.77164 | 0.811
2016-12-21 12:00:00 | 0.61464 | 0.61111 | 0.61111 | 39.38 | -39.3799 | -39.38 | 1000 | 1000 | 1000 | -37.6 | 40.38 | 1000 |  |  | 39.38 | 56.4 | 37.6 | 10.7475 | 26.3642 |  |  | 0.62551 | 0.62107 | 0.50493 | 0.16211 | 0.76551 | 0.80447
2016-12-21 13:00:00 | 0.60822 | 0.60411 | 0.60411 | 41.97 | -41.9699 | -41.97 | 1000 | 1000 | 1000 | -37.6 | 42.97 | 1000 |  |  | 41.97 | 54.91 | 37.6 | 10.6957 | 26.237 |  |  | 0.62249 | 0.61807 | 0.49852 | 0.15511 | 0.76249 | 0.80147
2016-12-21 14:00:00 | 0.61134 | 0.60815 | 0.60815 | 47.95 | -47.9499 | -47.95 | 1000 | 1000 | 1000 | -37.6 | 48.95 | 1000 |  |  | 47.95 | 54.49 | 37.6 | 10.7313 | 26.4029 |  |  | 0.62456 | 0.62198 | 0.50163 | 0.15915 | 0.76456 | 0.80538
2016-12-21 15:00:00 | 0.61791 | 0.61425 | 0.61426 | 47.95 | -47.9499 | -47.95 | 1000 | 1000 | 1000 | -37.6 | 48.95 | 1000 |  |  | 47.95 | 54.45 | 37.6 | 10.861 | 26.6959 |  |  | 0.63211 | 0.62888 | 0.50821 | 0.16526 | 0.77211 | 0.81228
2016-12-21 16:00:00 | 0.62767 | 0.62173 | 0.62174 | 48.95 | -48.9499 | -48.95 | 1000 | 1000 | 1000 | -37.6 | 49.95 | 1000 |  |  | 48.95 | 55.46 | 37.6 | 11.3151 | 27.8847 |  |  | 0.65854 | 0.65688 | 0.51797 | 0.17274 | 0.79854 | 0.84028
2016-12-21 17:00:00 | 0.63224 | 0.62321 | 0.62321 | 47 | -46.9999 | -47 | 1000 | 1000 | 1000 | -37.6 | 48 | 1000 |  |  | 47 | 62.4 | 37.6 | 11.7108 | 28.8788 |  |  | 0.68157 | 0.6803 | 0.52254 | 0.17421 | 0.82157 | 0.8637
2016-12-21 18:00:00 | 0.63352 | 0.62133 | 0.62133 | 44.62 | -44.6199 | -44.62 | 1000 | 1000 | 1000 | -37.6 | 45.62 | 1000 |  |  | 44.62 | 62.96 | 37.6 | 11.9688 | 29.4373 |  |  | 0.69659 | 0.69346 | 0.52382 | 0.17233 | 0.83659 | 0.87686
2016-12-21 19:00:00 | 0.63001 | 0.61715 | 0.61715 | 39.05 | -39.0499 | -39.05 | 1000 | 1000 | 1000 | -37.6 | 40.05 | 1000 |  |  | 39.05 | 58.96 | 37.6 | 11.9688 | 29.4296 |  |  | 0.69659 | 0.69328 | 0.52031 | 0.16815 | 0.83659 | 0.87668
2016-12-21 20:00:00 | 0.60371 | 0.58883 | 0.58883 | 37.22 | -37.2199 | -37.22 | 1000 | 1000 | 1000 | -37.6 | 38.22 | 1000 |  |  | 37.22 | 54.91 | 37.6 | 11.6915 | 28.7186 |  |  | 0.68045 | 0.67653 | 0.49401 | 0.13983 | 0.82045 | 0.85993
2016-12-21 21:00:00 | 0.54247 | 0.52658 | 0.52658 | 34.57 | -34.5699 | -34.57 | 1000 | 1000 | 1000 | -37.6 | 35.57 | 1000 |  |  | 34.57 | 49.59 | 37.6 | 10.6989 | 26.2216 |  |  | 0.62268 | 0.61771 | 0.43276 | 0.077584 | 0.76268 | 0.80111
2016-12-21 22:00:00 | 0.47356 | 0.46206 | 0.46207 | 33.94 | -33.9399 | -33.94 | 1000 | 1000 | 1000 | -37.6 | 34.94 | 1000 |  |  | 33.94 | 48 | 37.6 | 9.0319 | 22.0261 |  |  | 0.52566 | 0.51887 | 0.36386 | 0.013067 | 0.66566 | 0.70227
2016-12-21 23:00:00 | 0.40519 | 0.40699 | 0.40699 | 34.34 | -34.3399 | -34.34 | 1000 | 1000 | 1000 | -37.6 | 35.34 | 1000 |  |  | 34.34 | 46.36 | 37.6 | 6.6553 | 16.2809 |  |  | 0.38734 | 0.38353 | 0.29548 | 0 | 0.52734 | 0.56693
2016-12-22 00:00:00 | 0.39105 | 0.40171 | 0.40172 | 32.72 | -32.7199 | -32.72 | 1000 | 1000 | 1000 | -37.6 | 33.72 | 1000 |  |  | 32.72 | 42.87 | 37.6 | 5.6541 | 13.9352 |  |  | 0.32907 | 0.32827 | 0.28135 | 0 | 0.46907 | 0.51167
2016-12-22 01:00:00 | 0.40857 | 0.41805 | 0.41806 | 33.34 | -33.3399 | -33.34 | 1000 | 1000 | 1000 | -37.6 | 34.34 | 1000 |  |  | 33.34 | 39.94 | 37.6 | 6.0324 | 14.8256 |  |  | 0.35109 | 0.34925 | 0.29887 | 0 | 0.49109 | 0.53265
2016-12-22 02:00:00 | 0.42847 | 0.44022 | 0.44023 | 34.42 | -34.4199 | -34.42 | 1000 | 1000 | 1000 | -37.6 | 35.42 | 1000 |  |  | 34.42 | 36.98 | 37.6 | 6.1531 | 15.1257 |  |  | 0.35811 | 0.35632 | 0.31876 | 0 | 0.49811 | 0.53972
2016-12-22 03:00:00 | 0.46753 | 0.47966 | 0.47967 | 34.9 | -34.8999 | -34.9 | 1000 | 1000 | 1000 | -37.6 | 35.9 | 1000 |  |  | 34.9 | 33.22 | 37.6 | 6.7091 | 16.4153 |  |  | 0.39047 | 0.3867 | 0.35783 | 0.030675 | 0.53047 | 0.5701
2016-12-22 04:00:00 | 0.56664 | 0.58121 | 0.58123 | 36.03 | -36.0299 | -36.03 | 1000 | 1000 | 1000 | -37.6 | 37.03 | 1000 |  |  | 36.03 | 33.53 | 37.6 | 8.1716 | 20.0204 |  |  | 0.47559 | 0.47163 | 0.45693 | 0.13223 | 0.61559 | 0.65503
2016-12-22 05:00:00 | 0.73717 | 0.73624 | 0.73625 | 41.88 | -41.8799 | -41.88 | 1000 | 1000 | 1000 | -37.6 | 42.88 | 1000 |  |  | 41.88 | 37.62 | 37.6 | 12.3359 | 29.99 |  |  | 0.71795 | 0.70648 | 0.62746 | 0.28725 | 0.85795 | 0.88988
2016-12-22 06:00:00 | 0.76357 | 0.76671 | 0.76671 | 51.84 | -51.8399 | -51.84 | 1000 | 1000 | 1000 | -37.6 | 52.84 | 1000 |  |  | 51.84 | 44.4 | 37.6 | 12.6513 | 31.0935 |  |  | 0.73631 | 0.73248 | 0.65387 | 0.31771 | 0.87631 | 0.91588
2016-12-22 07:00:00 | 0.74372 | 0.74655 | 0.74656 | 51.78 | -51.7799 | -51.78 | 1000 | 1000 | 1000 | -37.6 | 52.78 | 1000 |  |  | 51.78 | 54.41 | 37.6 | 12.2602 | 30.035 |  |  | 0.71355 | 0.70754 | 0.63402 | 0.29756 | 0.85355 | 0.89094
2016-12-22 08:00:00 | 0.718 | 0.72037 | 0.72038 | 50.99 | -50.9899 | -50.99 | 1000 | 1000 | 1000 | -37.6 | 51.99 | 1000 |  |  | 50.99 | 55.81 | 37.6 | 11.962 | 29.3912 |  |  | 0.69619 | 0.69237 | 0.60829 | 0.27138 | 0.83619 | 0.87577
2016-12-22 09:00:00 | 0.69062 | 0.69072 | 0.69073 | 55.62 | -55.6199 | -55.62 | 1000 | 1000 | 1000 | -37.6 | 56.62 | 1000 |  |  | 55.62 | 56.08 | 37.6 | 11.6816 | 28.6608 |  |  | 0.67987 | 0.67517 | 0.58091 | 0.24173 | 0.81987 | 0.85857
2016-12-22 10:00:00 | 0.66033 | 0.65822 | 0.65822 | 54.26 | -54.2599 | -54.26 | 1000 | 1000 | 1000 | -37.6 | 55.26 | 1000 |  |  | 54.26 | 57.44 | 37.6 | 11.3507 | 27.8103 |  |  | 0.66061 | 0.65513 | 0.55063 | 0.20922 | 0.80061 | 0.83853
2016-12-22 11:00:00 | 0.63246 | 0.63058 | 0.63059 | 51.4 | -51.3999 | -51.4 | 1000 | 1000 | 1000 | -37.6 | 52.4 | 1000 |  |  | 51.4 | 56.35 | 37.6 | 10.9088 | 26.782 |  |  | 0.6349 | 0.63091 | 0.52276 | 0.18159 | 0.7749 | 0.81431
2016-12-22 12:00:00 | 0.62085 | 0.61786 | 0.61787 | 50.94 | -50.9399 | -50.94 | 1000 | 1000 | 1000 | -37.6 | 51.94 | 1000 |  |  | 50.94 | 54.48 | 37.6 | 10.8029 | 26.5029 |  |  | 0.62873 | 0.62433 | 0.51114 | 0.16887 | 0.76873 | 0.80773
2016-12-22 13:00:00 | 0.61435 | 0.61076 | 0.61077 | 50.93 | -50.9299 | -50.93 | 1000 | 1000 | 1000 | -37.6 | 51.93 | 1000 |  |  | 50.93 | 55.14 | 37.6 | 10.7507 | 26.375 |  |  | 0.6257 | 0.62132 | 0.50465 | 0.16177 | 0.7657 | 0.80472
2016-12-22 14:00:00 | 0.6175 | 0.61485 | 0.61486 | 51.97 | -51.9699 | -51.97 | 1000 | 1000 | 1000 | -37.6 | 52.97 | 1000 |  |  | 51.97 | 53.91 | 37.6 | 10.7866 | 26.5418 |  |  | 0.62778 | 0.62525 | 0.5078 | 0.16586 | 0.76778 | 0.80865
2016-12-22 15:00:00 | 0.62414 | 0.62102 | 0.62103 | 56.7 | -56.6999 | -56.7 | 1000 | 1000 | 1000 | -37.6 | 57.7 | 1000 |  |  | 56.7 | 51.39 | 37.6 | 10.917 | 26.8365 |  |  | 0.63537 | 0.63219 | 0.51444 | 0.17203 | 0.77537 | 0.81559
2016-12-22 16:00:00 | 0.63391 | 0.6285 | 0.62851 | 54.46 | -54.4599 | -54.46 | 1000 | 1000 | 1000 | -37.6 | 55.46 | 1000 |  |  | 54.46 | 54.95 | 37.6 | 11.3734 | 28.0316 |  |  | 0.66194 | 0.66034 | 0.52421 | 0.17951 | 0.80194 | 0.84374
2016-12-22 17:00:00 | 0.63843 | 0.6299 | 0.62991 | 54.92 | -54.9199 | -54.92 | 1000 | 1000 | 1000 | -37.6 | 55.92 | 1000 |  |  | 54.92 | 59.6 | 37.6 | 11.7712 | 29.031 |  |  | 0.68509 | 0.68389 | 0.52873 | 0.18091 | 0.82509 | 0.86729
2016-12-22 18:00:00 | 0.63966 | 0.62794 | 0.62794 | 51 | -50.9999 | -51 | 1000 | 1000 | 1000 | -37.6 | 52 | 1000 |  |  | 51 | 61.19 | 37.6 | 12.0305 | 29.5924 |  |  | 0.70018 | 0.69711 | 0.52995 | 0.17894 | 0.84018 | 0.88051
2016-12-22 19:00:00 | 0.6361 | 0.62369 | 0.62369 | 39.94 | -39.9399 | -39.94 | 1000 | 1000 | 1000 | -37.6 | 40.94 | 1000 |  |  | 39.94 | 59.06 | 37.6 | 12.0305 | 29.5846 |  |  | 0.70018 | 0.69693 | 0.5264 | 0.17469 | 0.84018 | 0.88033
2016-12-22 20:00:00 | 0.60947 | 0.59501 | 0.59501 | 37.66 | -37.6599 | -37.66 | 1000 | 1000 | 1000 | -37.6 | 38.66 | 1000 |  |  | 37.66 | 53.2 | 37.6 | 11.7517 | 28.8698 |  |  | 0.68395 | 0.68009 | 0.49977 | 0.14601 | 0.82395 | 0.86349
2016-12-22 21:00:00 | 0.54759 | 0.53206 | 0.53206 | 38.62 | -38.6199 | -38.62 | 1000 | 1000 | 1000 | -37.6 | 39.62 | 1000 |  |  | 38.62 | 49.5 | 37.6 | 10.754 | 26.3595 |  |  | 0.62589 | 0.62095 | 0.43788 | 0.083056 | 0.76589 | 0.80435
2016-12-22 22:00:00 | 0.47812 | 0.46695 | 0.46695 | 34.95 | -34.9499 | -34.95 | 1000 | 1000 | 1000 | -37.6 | 35.95 | 1000 |  |  | 34.95 | 47.5 | 37.6 | 9.0783 | 22.1414 |  |  | 0.52836 | 0.52159 | 0.36842 | 0.017955 | 0.66836 | 0.70499
2016-12-22 23:00:00 | 0.40941 | 0.41161 | 0.41161 | 29.02 | -29.0199 | -29.02 | 1000 | 1000 | 1000 | -37.6 | 30.02 | 1000 |  |  | 29.02 | 43.07 | 37.6 | 6.6896 | 16.3663 |  |  | 0.38934 | 0.38554 | 0.29971 | 0 | 0.52934 | 0.56894
2016-12-23 00:00:00 | 0.35064 | 0.35878 | 0.35879 | 29.58 | -29.5799 | -29.58 | 1000 | 1000 | 1000 | -37.6 | 30.58 | 1000 |  |  | 29.58 | 41.85 | 37.6 | 5.1894 | 12.7681 |  |  | 0.30202 | 0.30078 | 0.24094 | 0 | 0.44202 | 0.48418
2016-12-23 01:00:00 | 0.36786 | 0.37511 | 0.37512 | 27.58 | -27.5799 | -27.58 | 1000 | 1000 | 1000 | -37.6 | 28.58 | 1000 |  |  | 27.58 | 40.46 | 37.6 | 5.5369 | 13.5853 |  |  | 0.32225 | 0.32003 | 0.25816 | 0 | 0.46225 | 0.50343
2016-12-23 02:00:00 | 0.38002 | 0.38829 | 0.3883 | 26.78 | -26.7799 | -26.78 | 1000 | 1000 | 1000 | -37.6 | 27.78 | 1000 |  |  | 26.78 | 37.75 | 37.6 | 5.6476 | 13.8604 |  |  | 0.3287 | 0.32651 | 0.27032 | 0 | 0.4687 | 0.50991
2016-12-23 03:00:00 | 0.41409 | 0.42237 | 0.42238 | 29.02 | -29.0199 | -29.02 | 1000 | 1000 | 1000 | -37.6 | 30.02 | 1000 |  |  | 29.02 | 35.13 | 37.6 | 6.1581 | 15.0425 |  |  | 0.3584 | 0.35436 | 0.30439 | 0 | 0.4984 | 0.53776
2016-12-23 04:00:00 | 0.5038 | 0.51406 | 0.51407 | 30 | -29.9999 | -30 | 1000 | 1000 | 1000 | -37.6 | 31 | 1000 |  |  | 30 | 34.03 | 37.6 | 7.5011 | 18.3481 |  |  | 0.43656 | 0.43223 | 0.3941 | 0.065072 | 0.57656 | 0.61563
2016-12-23 05:00:00 | 0.67264 | 0.6707 | 0.67071 | 36.3 | -36.2999 | -36.3 | 1000 | 1000 | 1000 | -37.6 | 37.3 | 1000 |  |  | 36.3 | 37.44 | 37.6 | 11.3245 | 27.4886 |  |  | 0.65909 | 0.64755 | 0.56294 | 0.22171 | 0.79909 | 0.83095
2016-12-23 06:00:00 | 0.69763 | 0.6995 | 0.6995 | 45.91 | -45.9099 | -45.91 | 1000 | 1000 | 1000 | -37.6 | 46.91 | 1000 |  |  | 45.91 | 42.74 | 37.6 | 11.6095 | 28.4792 |  |  | 0.67568 | 0.67089 | 0.58793 | 0.2505 | 0.81568 | 0.85429
2016-12-23 07:00:00 | 0.67772 | 0.67903 | 0.67904 | 50.91 | -50.9099 | -50.91 | 1000 | 1000 | 1000 | -37.6 | 51.91 | 1000 |  |  | 50.91 | 49.63 | 37.6 | 11.2515 | 27.5137 |  |  | 0.65484 | 0.64814 | 0.56802 | 0.23004 | 0.79484 | 0.83154
2016-12-23 08:00:00 | 0.65324 | 0.654 | 0.654 | 51.15 | -51.1499 | -51.15 | 1000 | 1000 | 1000 | -37.6 | 52.15 | 1000 |  |  | 51.15 | 53.34 | 37.6 | 10.9784 | 26.927 |  |  | 0.63895 | 0.63432 | 0.54354 | 0.205 | 0.77895 | 0.81772
2016-12-23 09:00:00 | 0.62982 | 0.62881 | 0.62882 | 50.98 | -50.9799 | -50.98 | 1000 | 1000 | 1000 | -37.6 | 51.98 | 1000 |  |  | 50.98 | 54.31 | 37.6 | 10.7213 | 26.2591 |  |  | 0.62398 | 0.61859 | 0.52012 | 0.17982 | 0.76398 | 0.80199
2016-12-23 10:00:00 | 0.6025 | 0.59955 | 0.59956 | 48.89 | -48.8899 | -48.89 | 1000 | 1000 | 1000 | -37.6 | 49.89 | 1000 |  |  | 48.89 | 53.31 | 37.6 | 10.4179 | 25.4812 |  |  | 0.60632 | 0.60027 | 0.4928 | 0.15056 | 0.74632 | 0.78367
2016-12-23 11:00:00 | 0.57471 | 0.5716 | 0.57161 | 45.91 | -45.9099 | -45.91 | 1000 | 1000 | 1000 | -37.6 | 46.91 | 1000 |  |  | 45.91 | 54.45 | 37.6 | 10.0124 | 24.5391 |  |  | 0.58272 | 0.57807 | 0.46501 | 0.12261 | 0.72272 | 0.76147
2016-12-23 12:00:00 | 0.56298 | 0.55867 | 0.55867 | 45.12 | -45.1199 | -45.12 | 1000 | 1000 | 1000 | -37.6 | 46.12 | 1000 |  |  | 45.12 | 54.26 | 37.6 | 9.9153 | 24.2842 |  |  | 0.57707 | 0.57207 | 0.45327 | 0.10967 | 0.71707 | 0.75547
2016-12-23 13:00:00 | 0.55649 | 0.55154 | 0.55155 | 44.95 | -44.9499 | -44.95 | 1000 | 1000 | 1000 | -37.6 | 45.95 | 1000 |  |  | 44.95 | 50.46 | 37.6 | 9.8675 | 24.1672 |  |  | 0.57429 | 0.56931 | 0.44679 | 0.10255 | 0.71429 | 0.75271
2016-12-23 14:00:00 | 0.55869 | 0.55448 | 0.55448 | 44.96 | -44.9599 | -44.96 | 1000 | 1000 | 1000 | -37.6 | 45.96 | 1000 |  |  | 44.96 | 45.35 | 37.6 | 9.9001 | 24.3191 |  |  | 0.57619 | 0.57289 | 0.44899 | 0.10548 | 0.71619 | 0.75629
2016-12-23 15:00:00 | 0.56472 | 0.56005 | 0.56006 | 46.96 | -46.9599 | -46.96 | 1000 | 1000 | 1000 | -37.6 | 47.96 | 1000 |  |  | 46.96 | 42.67 | 37.6 | 10.0197 | 24.588 |  |  | 0.58315 | 0.57922 | 0.45502 | 0.11106 | 0.72315 | 0.76262
2016-12-23 16:00:00 | 0.57439 | 0.56774 | 0.56774 | 48.39 | -48.3899 | -48.39 | 1000 | 1000 | 1000 | -37.6 | 49.39 | 1000 |  |  | 48.39 | 46.67 | 37.6 | 10.4382 | 25.682 |  |  | 0.60751 | 0.60499 | 0.46469 | 0.11874 | 0.74751 | 0.78839
2016-12-23 17:00:00 | 0.58125 | 0.57219 | 0.57219 | 40.84 | -40.8399 | -40.84 | 1000 | 1000 | 1000 | -37.6 | 41.84 | 1000 |  |  | 40.84 | 53.95 | 37.6 | 10.8032 | 26.597 |  |  | 0.62875 | 0.62655 | 0.47155 | 0.12319 | 0.76875 | 0.80995
2016-12-23 18:00:00 | 0.58443 | 0.5728 | 0.5728 | 38.15 | -38.1499 | -38.15 | 1000 | 1000 | 1000 | -37.6 | 39.15 | 1000 |  |  | 38.15 | 54.18 | 37.6 | 11.0414 | 27.1121 |  |  | 0.64261 | 0.63868 | 0.47473 | 0.1238 | 0.78261 | 0.82208
2016-12-23 19:00:00 | 0.57807 | 0.56526 | 0.56526 | 36.28 | -36.2799 | -36.28 | 1000 | 1000 | 1000 | -37.6 | 37.28 | 1000 |  |  | 36.28 | 53.19 | 37.6 | 11.0414 | 27.1051 |  |  | 0.64261 | 0.63852 | 0.46837 | 0.11626 | 0.78261 | 0.82192
2016-12-23 20:00:00 | 0.55596 | 0.54169 | 0.54169 | 33 | -32.9999 | -33 | 1000 | 1000 | 1000 | -37.6 | 34 | 1000 |  |  | 33 | 49.83 | 37.6 | 10.7857 | 26.4512 |  |  | 0.62773 | 0.62312 | 0.44626 | 0.092687 | 0.76773 | 0.80652
2016-12-23 21:00:00 | 0.50055 | 0.48558 | 0.48558 | 27.57 | -27.5699 | -27.57 | 1000 | 1000 | 1000 | -37.6 | 28.57 | 1000 |  |  | 27.57 | 44 | 37.6 | 9.8704 | 24.1532 |  |  | 0.57446 | 0.56898 | 0.39084 | 0.036576 | 0.71446 | 0.75238
2016-12-23 22:00:00 | 0.43348 | 0.422 | 0.42201 | 7.82 | -7.8199 | -7.82 | 1000 | 1000 | 1000 | -37.6 | 8.82 | 1000 |  |  | 7.82 | 45.1 | 37.6 | 8.3342 | 20.2969 |  |  | 0.48505 | 0.47814 | 0.32377 | 0 | 0.62505 | 0.66154
2016-12-23 23:00:00 | 0.36843 | 0.36894 | 0.36895 | 10.38 | -10.3799 | -10.38 | 1000 | 1000 | 1000 | -37.6 | 11.38 | 1000 |  |  | 10.38 | 41.6 | 37.6 | 6.1406 | 14.9998 |  |  | 0.35739 | 0.35335 | 0.25873 | 0 | 0.49739 | 0.53675
2016-12-24 00:00:00 | 0.30815 | 0.31281 | 0.31282 | 3.71 | -3.7099 | -3.71 | 1000 | 1000 | 1000 | -37.6 | 4.71 | 1000 |  |  | 3.71 | 24.3 | 37.6 | 4.7881 | 11.7648 |  |  | 0.27867 | 0.27715 | 0.19844 | 0 | 0.41867 | 0.46055
2016-12-24 01:00:00 | 0.32565 | 0.32977 | 0.32978 | -7.62 | 7.6201 | 7.62 | 0 | 0 | 0 | -37.6 | 8.62 | 0 |  |  | -7.62 | 19.14 | 37.6 | 5.109 | 12.5189 |  |  | 0.29734 | 0.29491 | 0.21594 | 0 | 0.43734 | 0.47831
2016-12-24 02:00:00 | 0.33994 | 0.34554 | 0.34555 | -2.57 | 2.5701 | 2.57 | 0 | 0 | 0 | -37.6 | 3.57 | 0 |  |  | -2.57 | 17.16 | 37.6 | 5.2112 | 12.7723 |  |  | 0.30329 | 0.30088 | 0.23024 | 0 | 0.44329 | 0.48428
2016-12-24 03:00:00 | 0.37098 | 0.37651 | 0.37652 | 8.47 | -8.4699 | -8.47 | 1000 | 1000 | 1000 | -37.6 | 9.47 | 1000 |  |  | 8.47 | 12.96 | 37.6 | 5.6823 | 13.862 |  |  | 0.33071 | 0.32655 | 0.26127 | 0 | 0.47071 | 0.50995
2016-12-24 04:00:00 | 0.45256 | 0.45966 | 0.45968 | 8.59 | -8.5899 | -8.59 | 1000 | 1000 | 1000 | -37.6 | 9.59 | 1000 |  |  | 8.59 | 12.96 | 37.6 | 6.9219 | 16.9096 |  |  | 0.40286 | 0.39834 | 0.34285 | 0.010677 | 0.54286 | 0.58174
2016-12-24 05:00:00 | 0.60615 | 0.60151 | 0.60152 | 3.97 | -3.9699 | -3.97 | 1000 | 1000 | 1000 | -37.6 | 4.97 | 1000 |  |  | 3.97 | 12.23 | 37.6 | 10.4508 | 25.3363 |  |  | 0.60824 | 0.59685 | 0.49644 | 0.15252 | 0.74824 | 0.78025
2016-12-24 06:00:00 | 0.6111 | 0.60677 | 0.60677 | 8.69 | -8.6899 | -8.69 | 1000 | 1000 | 1000 | -37.6 | 9.69 | 1000 |  |  | 8.69 | 12.91 | 37.6 | 10.7104 | 26.2337 |  |  | 0.62335 | 0.61799 | 0.5014 | 0.15777 | 0.76335 | 0.80139
2016-12-24 07:00:00 | 0.59295 | 0.58816 | 0.58817 | 15.99 | -15.9899 | -15.99 | 1000 | 1000 | 1000 | -37.6 | 16.99 | 1000 |  |  | 15.99 | 18.37 | 37.6 | 10.3808 | 25.3472 |  |  | 0.60417 | 0.59711 | 0.48325 | 0.13917 | 0.74417 | 0.78051
2016-12-24 08:00:00 | 0.56735 | 0.56154 | 0.56154 | 20.36 | -20.3599 | -20.36 | 1000 | 1000 | 1000 | -37.6 | 21.36 | 1000 |  |  | 20.36 | 26.73 | 37.6 | 10.1293 | 24.809 |  |  | 0.58953 | 0.58443 | 0.45765 | 0.11254 | 0.72953 | 0.76783
2016-12-24 09:00:00 | 0.54913 | 0.54229 | 0.5423 | 21 | -20.9999 | -21 | 1000 | 1000 | 1000 | -37.6 | 22 | 1000 |  |  | 21 | 32.11 | 37.6 | 9.8922 | 24.1947 |  |  | 0.57573 | 0.56996 | 0.43943 | 0.093298 | 0.71573 | 0.75336
2016-12-24 10:00:00 | 0.5329 | 0.52585 | 0.52585 | 20.02 | -20.0199 | -20.02 | 1000 | 1000 | 1000 | -37.6 | 21.02 | 1000 |  |  | 20.02 | 33.9 | 37.6 | 9.6124 | 23.4789 |  |  | 0.55945 | 0.5531 | 0.42319 | 0.076854 | 0.69945 | 0.7365
2016-12-24 11:00:00 | 0.50203 | 0.49394 | 0.49394 | 18.04 | -18.0399 | -18.04 | 1000 | 1000 | 1000 | -37.6 | 19.04 | 1000 |  |  | 18.04 | 35.88 | 37.6 | 9.2383 | 22.611 |  |  | 0.53767 | 0.53265 | 0.39233 | 0.04494 | 0.67767 | 0.71605
2016-12-24 12:00:00 | 0.48544 | 0.47523 | 0.47524 | 15.3 | -15.2999 | -15.3 | 1000 | 1000 | 1000 | -37.6 | 16.3 | 1000 |  |  | 15.3 | 35.44 | 37.6 | 9.1489 | 22.3767 |  |  | 0.53247 | 0.52713 | 0.37574 | 0.026236 | 0.67247 | 0.71053
2016-12-24 13:00:00 | 0.48039 | 0.46976 | 0.46976 | 10.41 | -10.4099 | -10.41 | 1000 | 1000 | 1000 | -37.6 | 11.41 | 1000 |  |  | 10.41 | 33.08 | 37.6 | 9.1048 | 22.269 |  |  | 0.5299 | 0.52459 | 0.37069 | 0.020759 | 0.6699 | 0.70799
2016-12-24 14:00:00 | 0.48286 | 0.47298 | 0.47298 | 10.51 | -10.5099 | -10.51 | 1000 | 1000 | 1000 | -37.6 | 11.51 | 1000 |  |  | 10.51 | 31.65 | 37.6 | 9.1348 | 22.4082 |  |  | 0.53165 | 0.52787 | 0.37316 | 0.023978 | 0.67165 | 0.71127
2016-12-24 15:00:00 | 0.49306 | 0.48357 | 0.48357 | 13.79 | -13.7899 | -13.79 | 1000 | 1000 | 1000 | -37.6 | 14.79 | 1000 |  |  | 13.79 | 31.59 | 37.6 | 9.2449 | 22.6552 |  |  | 0.53806 | 0.53369 | 0.38336 | 0.03457 | 0.67806 | 0.71709
2016-12-24 16:00:00 | 0.50971 | 0.49973 | 0.49973 | 13.69 | -13.6899 | -13.69 | 1000 | 1000 | 1000 | -37.6 | 14.69 | 1000 |  |  | 13.69 | 32.92 | 37.6 | 9.6309 | 23.6624 |  |  | 0.56052 | 0.55742 | 0.40001 | 0.05073 | 0.70052 | 0.74082
2016-12-24 17:00:00 | 0.51849 | 0.5067 | 0.5067 | 8.67 | -8.6699 | -8.67 | 1000 | 1000 | 1000 | -37.6 | 9.67 | 1000 |  |  | 8.67 | 42.31 | 37.6 | 9.9676 | 24.5049 |  |  | 0.58012 | 0.57727 | 0.40878 | 0.057699 | 0.72012 | 0.76067
2016-12-24 18:00:00 | 0.51796 | 0.50318 | 0.50318 | 2.16 | -2.1599 | -2.16 | 1000 | 1000 | 1000 | -37.6 | 3.16 | 1000 |  |  | 2.16 | 44.08 | 37.6 | 10.1875 | 24.9802 |  |  | 0.59291 | 0.58846 | 0.40826 | 0.054182 | 0.73291 | 0.77186
2016-12-24 19:00:00 | 0.5115 | 0.49554 | 0.49554 | 2.93 | -2.9299 | -2.93 | 1000 | 1000 | 1000 | -37.6 | 3.93 | 1000 |  |  | 2.93 | 35.31 | 37.6 | 10.1875 | 24.9739 |  |  | 0.59291 | 0.58831 | 0.4018 | 0.046539 | 0.73291 | 0.77171
2016-12-24 20:00:00 | 0.50408 | 0.48905 | 0.48905 | 0.11 | -0.1099 | -0.11 | 1000 | 1000 | 1000 | -37.6 | 1.11 | 1000 |  |  | 0.11 | 32.95 | 37.6 | 9.9517 | 24.3721 |  |  | 0.57919 | 0.57414 | 0.39438 | 0.040052 | 0.71919 | 0.75754
2016-12-24 21:00:00 | 0.45464 | 0.43929 | 0.43929 | 8.31 | -8.3099 | -8.31 | 1000 | 1000 | 1000 | -37.6 | 9.31 | 1000 |  |  | 8.31 | 30.75 | 37.6 | 9.1075 | 22.2563 |  |  | 0.53006 | 0.5243 | 0.34494 | 0 | 0.67006 | 0.7077
2016-12-24 22:00:00 | 0.39559 | 0.38403 | 0.38403 | -12.05 | 12.0501 | 12.05 | 0 | 0 | 0 | -37.6 | 13.05 | 0 |  |  | -12.05 | 35.88 | 37.6 | 7.6914 | 18.7095 |  |  | 0.44764 | 0.44074 | 0.28588 | 0 | 0.58764 | 0.62414
2016-12-24 23:00:00 | 0.33828 | 0.3383 | 0.33831 | -18.07 | 18.0701 | 18.07 | 0 | 0 | 0 | -37.6 | 19.07 | 0 |  |  | -18.07 | 31.11 | 37.6 | 5.6664 | 13.8243 |  |  | 0.32979 | 0.32566 | 0.22857 | 0 | 0.46979 | 0.50906
2016-12-25 00:00:00 | 0.2896 | 0.30039 | 0.3004 | -36.1 | 36.1001 | 36.1 | 0 | 0 | 0 | -37.6 | 37.1 | 0 |  |  | -36.1 | 19.66 | 37.6 | 3.8875 | 9.5515 |  |  | 0.22626 | 0.22501 | 0.1799 | 0 | 0.36626 | 0.40841
2016-12-25 01:00:00 | 0.28509 | 0.29101 | 0.29102 | -38.78 | 38.7801 | 38.78 | 0 | 0 | 0 | -37.6 | 39.78 | 0 |  |  | -38.78 | 13.15 | 37.6 | 4.256 | 10.4253 |  |  | 0.2477 | 0.24559 | 0.17538 | 0 | 0.3877 | 0.42899
2016-12-25 02:00:00 | 0.30695 | 0.31741 | 0.31742 | -26.87 | 26.8701 | 26.87 | 0 | 0 | 0 | -37.6 | 27.87 | 0 |  |  | -26.87 | 7.81 | 37.6 | 4.1476 | 10.1225 |  |  | 0.24139 | 0.23846 | 0.19724 | 0 | 0.38139 | 0.42186
2016-12-25 03:00:00 | 0.36022 | 0.37431 | 0.37432 | -15.06 | 15.0601 | 15.06 | 0 | 0 | 0 | -37.6 | 16.06 | 0 |  |  | -15.06 | -0.1 | 37.6 | 4.6343 | 11.25 |  |  | 0.26972 | 0.26502 | 0.25052 | 0 | 0.40972 | 0.44842
2016-12-25 04:00:00 | 0.45489 | 0.46988 | 0.4699 | -12.1 | 12.1001 | 12.1 | 0 | 0 | 0 | -37.6 | 13.1 | 0 |  |  | -12.1 | 0.06 | 37.6 | 6.1505 | 14.9657 |  |  | 0.35796 | 0.35255 | 0.34518 | 0.020897 | 0.49796 | 0.53595
2016-12-25 05:00:00 | 0.49765 | 0.49082 | 0.49083 | -30.07 | 30.0701 | 30.07 | 0 | 0 | 0 | -37.6 | 31.07 | 0 |  |  | -30.07 | -0.04 | 37.6 | 9.0197 | 22.0387 |  |  | 0.52495 | 0.51917 | 0.38794 | 0.041826 | 0.66495 | 0.70257
2016-12-25 06:00:00 | 0.50686 | 0.49973 | 0.49973 | -4.02 | 4.0201 | 4.02 | 0 | 0 | 0 | -37.6 | 5.02 | 0 |  |  | -4.02 | -10.1 | 37.6 | 9.4268 | 23.3046 |  |  | 0.54865 | 0.54899 | 0.39716 | 0.05073 | 0.68865 | 0.73239
2016-12-25 07:00:00 | 0.48504 | 0.47521 | 0.47521 | 0.1 | -0.0999 | -0.1 | 1000 | 1000 | 1000 | -37.6 | 1.1 | 1000 |  |  | 0.1 | 0.93 | 37.6 | 9.1871 | 22.5724 |  |  | 0.53469 | 0.53174 | 0.37534 | 0.026211 | 0.67469 | 0.71514
2016-12-25 08:00:00 | 0.47062 | 0.4601 | 0.46011 | 10.6 | -10.5999 | -10.6 | 1000 | 1000 | 1000 | -37.6 | 11.6 | 1000 |  |  | 10.6 | 13.61 | 37.6 | 8.9286 | 21.8429 |  |  | 0.51965 | 0.51456 | 0.36092 | 0.011106 | 0.65965 | 0.69796
2016-12-25 09:00:00 | 0.44313 | 0.43152 | 0.43152 | 13.49 | -13.4899 | -13.49 | 1000 | 1000 | 1000 | -37.6 | 14.49 | 1000 |  |  | 13.49 | 16.94 | 37.6 | 8.4643 | 20.5912 |  |  | 0.49263 | 0.48507 | 0.33343 | 0 | 0.63263 | 0.66847
2016-12-25 10:00:00 | 0.42862 | 0.418 | 0.418 | 13.67 | -13.6699 | -13.67 | 1000 | 1000 | 1000 | -37.6 | 14.67 | 1000 |  |  | 13.67 | 22.81 | 37.6 | 8.1262 | 19.7598 |  |  | 0.47295 | 0.46549 | 0.31892 | 0 | 0.61295 | 0.64889
2016-12-25 11:00:00 | 0.40874 | 0.39838 | 0.39838 | 8.76 | -8.7599 | -8.76 | 1000 | 1000 | 1000 | -37.6 | 9.76 | 1000 |  |  | 8.76 | 26.22 | 37.6 | 7.7959 | 18.9813 |  |  | 0.45372 | 0.44715 | 0.29904 | 0 | 0.59372 | 0.63055
2016-12-25 12:00:00 | 0.39535 | 0.38433 | 0.38433 | 0.13 | -0.1299 | -0.13 | 1000 | 1000 | 1000 | -37.6 | 1.13 | 1000 |  |  | 0.13 | 24.87 | 37.6 | 7.6407 | 18.6099 |  |  | 0.44469 | 0.4384 | 0.28565 | 0 | 0.58469 | 0.6218
2016-12-25 13:00:00 | 0.39776 | 0.38895 | 0.38895 | -0.1 | 0.1001 | 0.1 | 0 | 0 | 0 | -37.6 | 1.1 | 0 |  |  | -0.1 | 22.33 | 37.6 | 7.5167 | 18.3587 |  |  | 0.43748 | 0.43248 | 0.28806 | 0 | 0.57748 | 0.61588
2016-12-25 14:00:00 | 0.39204 | 0.3816 | 0.3816 | 0.08 | -0.0799 | -0.08 | 1000 | 1000 | 1000 | -37.6 | 1.08 | 1000 |  |  | 0.08 | 19.62 | 37.6 | 7.5602 | 18.4499 |  |  | 0.44 | 0.43463 | 0.28234 | 0 | 0.58 | 0.61803
2016-12-25 15:00:00 | 0.41002 | 0.40133 | 0.40133 | 8.67 | -8.6699 | -8.67 | 1000 | 1000 | 1000 | -37.6 | 9.67 | 1000 |  |  | 8.67 | 18.89 | 37.6 | 7.7465 | 18.9614 |  |  | 0.45085 | 0.44668 | 0.30032 | 0 | 0.59085 | 0.63008
2016-12-25 16:00:00 | 0.43153 | 0.42254 | 0.42254 | 13.63 | -13.6299 | -13.63 | 1000 | 1000 | 1000 | -37.6 | 14.63 | 1000 |  |  | 13.63 | 22.49 | 37.6 | 8.1483 | 19.958 |  |  | 0.47424 | 0.47015 | 0.32183 | 0 | 0.61424 | 0.65355
2016-12-25 17:00:00 | 0.44476 | 0.43444 | 0.43444 | 10.7 | -10.6999 | -10.7 | 1000 | 1000 | 1000 | -37.6 | 11.7 | 1000 |  |  | 10.7 | 30.09 | 37.6 | 8.5535 | 21.0088 |  |  | 0.49781 | 0.49491 | 0.33506 | 0 | 0.63781 | 0.67831
2016-12-25 18:00:00 | 0.45648 | 0.44363 | 0.44363 | 8.98 | -8.9799 | -8.98 | 1000 | 1000 | 1000 | -37.6 | 9.98 | 1000 |  |  | 8.98 | 33.97 | 37.6 | 8.9365 | 21.8826 |  |  | 0.52011 | 0.51549 | 0.34678 | 0 | 0.66011 | 0.69889
2016-12-25 19:00:00 | 0.47243 | 0.45964 | 0.45964 | 10.67 | -10.6699 | -10.67 | 1000 | 1000 | 1000 | -37.6 | 11.67 | 1000 |  |  | 10.67 | 26 | 37.6 | 9.1788 | 22.451 |  |  | 0.53421 | 0.52888 | 0.36273 | 0.010637 | 0.67421 | 0.71228
2016-12-25 20:00:00 | 0.46159 | 0.4472 | 0.4472 | 9.94 | -9.9399 | -9.94 | 1000 | 1000 | 1000 | -37.6 | 10.94 | 1000 |  |  | 9.94 | 22.43 | 37.6 | 9.1087 | 22.2303 |  |  | 0.53013 | 0.52368 | 0.35189 | 0 | 0.67013 | 0.70708
2016-12-25 21:00:00 | 0.42747 | 0.4143 | 0.41431 | 10.02 | -10.0199 | -10.02 | 1000 | 1000 | 1000 | -37.6 | 11.02 | 1000 |  |  | 10.02 | 21.48 | 37.6 | 8.3386 | 20.2595 |  |  | 0.48531 | 0.47726 | 0.31777 | 0 | 0.62531 | 0.66066
2016-12-25 22:00:00 | 0.35753 | 0.34729 | 0.3473 | -2.95 | 2.9501 | 2.95 | 0 | 0 | 0 | -37.6 | 3.95 | 0 |  |  | -2.95 | 16.99 | 37.6 | 6.8656 | 16.6221 |  |  | 0.39958 | 0.39157 | 0.24783 | 0 | 0.53958 | 0.57497
2016-12-25 23:00:00 | 0.29496 | 0.29407 | 0.29407 | 0.04 | -0.0399 | -0.04 | 1000 | 1000 | 1000 | -37.6 | 1.04 | 1000 |  |  | 0.04 | 6.37 | 37.6 | 4.9698 | 12.0499 |  |  | 0.28924 | 0.28386 | 0.18526 | 0 | 0.42924 | 0.46726
2016-12-26 00:00:00 | 0.25685 | 0.26618 | 0.26619 | -9.92 | 9.9201 | 9.92 | 0 | 0 | 0 | -37.6 | 10.92 | 0 |  |  | -9.92 | 3.03 | 37.6 | 3.4621 | 8.4953 |  |  | 0.20149 | 0.20013 | 0.14715 | 0 | 0.34149 | 0.38353
2016-12-26 01:00:00 | 0.25293 | 0.25793 | 0.25794 | -14.9 | 14.9001 | 14.9 | 0 | 0 | 0 | -37.6 | 15.9 | 0 |  |  | -14.9 | -10.02 | 37.6 | 3.7903 | 9.2729 |  |  | 0.2206 | 0.21844 | 0.14322 | 0 | 0.3606 | 0.40184
2016-12-26 02:00:00 | 0.27223 | 0.28125 | 0.28126 | -16.09 | 16.0901 | 16.09 | 0 | 0 | 0 | -37.6 | 17.09 | 0 |  |  | -16.09 | -10.04 | 37.6 | 3.6934 | 9.0022 |  |  | 0.21496 | 0.21207 | 0.16253 | 0 | 0.35496 | 0.39547
2016-12-26 03:00:00 | 0.31944 | 0.33163 | 0.33164 | -15.05 | 15.0501 | 15.05 | 0 | 0 | 0 | -37.6 | 16.05 | 0 |  |  | -15.05 | 1.2 | 37.6 | 4.1268 | 10.0042 |  |  | 0.24018 | 0.23567 | 0.20973 | 0 | 0.38018 | 0.41907
2016-12-26 04:00:00 | 0.40345 | 0.41635 | 0.41637 | -51.49 | 51.4901 | 51.49 | 0 | 0 | 0 | -37.6 | 52.49 | 0 |  |  | -51.49 | 3.77 | 37.6 | 5.4773 | 13.3094 |  |  | 0.31878 | 0.31353 | 0.29374 | 0 | 0.45878 | 0.49693
2016-12-26 05:00:00 | 0.44178 | 0.43522 | 0.43523 | -67.07 | 67.0701 | 67.07 | 0 | 0 | 0 | -37.6 | 68.07 | 0 |  |  | -67.07 | 6.99 | 37.6 | 8.0323 | 19.5993 |  |  | 0.46748 | 0.4617 | 0.33208 | 0 | 0.60748 | 0.6451
2016-12-26 06:00:00 | 0.44994 | 0.44307 | 0.44307 | -67.09 | 67.0901 | 67.09 | 0 | 0 | 0 | -37.6 | 68.09 | 0 |  |  | -67.09 | 3.83 | 37.6 | 8.3924 | 20.7139 |  |  | 0.48844 | 0.48796 | 0.34024 | 0 | 0.62844 | 0.67136
2016-12-26 07:00:00 | 0.43061 | 0.42136 | 0.42136 | -54.2 | 54.2001 | 54.2 | 0 | 0 | 0 | -37.6 | 55.2 | 0 |  |  | -54.2 | 12.03 | 37.6 | 8.1793 | 20.0649 |  |  | 0.47604 | 0.47267 | 0.32091 | 0 | 0.61604 | 0.65607
2016-12-26 08:00:00 | 0.41783 | 0.408 | 0.408 | -3.08 | 3.0801 | 3.08 | 0 | 0 | 0 | -37.6 | 4.08 | 0 |  |  | -3.08 | 12.5 | 37.6 | 7.9499 | 19.4197 |  |  | 0.46269 | 0.45747 | 0.30813 | 0 | 0.60269 | 0.64087
2016-12-26 09:00:00 | 0.39344 | 0.38266 | 0.38266 | 0.11 | -0.1099 | -0.11 | 1000 | 1000 | 1000 | -37.6 | 1.11 | 1000 |  |  | 0.11 | 19.53 | 37.6 | 7.5368 | 18.3079 |  |  | 0.43864 | 0.43128 | 0.28374 | 0 | 0.57864 | 0.61468
2016-12-26 10:00:00 | 0.38055 | 0.37068 | 0.37068 | 5.87 | -5.8699 | -5.87 | 1000 | 1000 | 1000 | -37.6 | 6.87 | 1000 |  |  | 5.87 | 41.84 | 37.6 | 7.236 | 17.5702 |  |  | 0.42114 | 0.4139 | 0.27085 | 0 | 0.56114 | 0.5973
2016-12-26 11:00:00 | 0.36292 | 0.3533 | 0.3533 | 1.05 | -1.0499 | -1.05 | 1000 | 1000 | 1000 | -37.6 | 2.05 | 1000 |  |  | 1.05 | 46 | 37.6 | 6.942 | 16.8785 |  |  | 0.40403 | 0.39761 | 0.25322 | 0 | 0.54403 | 0.58101
2016-12-26 12:00:00 | 0.35104 | 0.34085 | 0.34085 | -6.71 | 6.7101 | 6.71 | 0 | 0 | 0 | -37.6 | 7.71 | 0 |  |  | -6.71 | 44.44 | 37.6 | 6.8037 | 16.5479 |  |  | 0.39598 | 0.38982 | 0.24134 | 0 | 0.53598 | 0.57322
2016-12-26 13:00:00 | 0.35315 | 0.34492 | 0.34492 | -13.31 | 13.3101 | 13.31 | 0 | 0 | 0 | -37.6 | 14.31 | 0 |  |  | -13.31 | 38.2 | 37.6 | 6.6933 | 16.3244 |  |  | 0.38955 | 0.38456 | 0.24345 | 0 | 0.52955 | 0.56796
2016-12-26 14:00:00 | 0.3481 | 0.33841 | 0.33841 | -6.74 | 6.7401 | 6.74 | 0 | 0 | 0 | -37.6 | 7.74 | 0 |  |  | -6.74 | 31.95 | 37.6 | 6.7319 | 16.4047 |  |  | 0.3918 | 0.38645 | 0.23839 | 0 | 0.5318 | 0.56985
2016-12-26 15:00:00 | 0.36403 | 0.35588 | 0.35589 | -2.98 | 2.9801 | 2.98 | 0 | 0 | 0 | -37.6 | 3.98 | 0 |  |  | -2.98 | 35.25 | 37.6 | 6.8977 | 16.859 |  |  | 0.40145 | 0.39715 | 0.25433 | 0 | 0.54145 | 0.58055
2016-12-26 16:00:00 | 0.38312 | 0.37469 | 0.37469 | 8.78 | -8.7799 | -8.78 | 1000 | 1000 | 1000 | -37.6 | 9.78 | 1000 |  |  | 8.78 | 38 | 37.6 | 7.2553 | 17.7445 |  |  | 0.42226 | 0.41801 | 0.27342 | 0 | 0.56226 | 0.60141
2016-12-26 17:00:00 | 0.39489 | 0.38526 | 0.38526 | 9.68 | -9.6799 | -9.68 | 1000 | 1000 | 1000 | -37.6 | 10.68 | 1000 |  |  | 9.68 | 53.57 | 37.6 | 7.6159 | 18.6781 |  |  | 0.44325 | 0.44 | 0.28519 | 0 | 0.58325 | 0.6234
2016-12-26 18:00:00 | 0.40533 | 0.39343 | 0.39343 | 10.69 | -10.6899 | -10.69 | 1000 | 1000 | 1000 | -37.6 | 11.69 | 1000 |  |  | 10.69 | 53.95 | 37.6 | 7.9571 | 19.4557 |  |  | 0.46311 | 0.45832 | 0.29563 | 0 | 0.60311 | 0.64172
2016-12-26 19:00:00 | 0.41948 | 0.40763 | 0.40763 | 8.32 | -8.3199 | -8.32 | 1000 | 1000 | 1000 | -37.6 | 9.32 | 1000 |  |  | 8.32 | 54.94 | 37.6 | 8.173 | 19.9619 |  |  | 0.47567 | 0.47025 | 0.30978 | 0 | 0.61567 | 0.65365
2016-12-26 20:00:00 | 0.40989 | 0.39663 | 0.39663 | -0.91 | 0.9101 | 0.91 | 0 | 0 | 0 | -37.6 | 1.91 | 0 |  |  | -0.91 | 50.76 | 37.6 | 8.1108 | 19.7672 |  |  | 0.47205 | 0.46566 | 0.30019 | 0 | 0.61205 | 0.64906
2016-12-26 21:00:00 | 0.37958 | 0.36745 | 0.36746 | 4.39 | -4.3899 | -4.39 | 1000 | 1000 | 1000 | -37.6 | 5.39 | 1000 |  |  | 4.39 | 44.74 | 37.6 | 7.4255 | 18.0164 |  |  | 0.43216 | 0.42441 | 0.26988 | 0 | 0.57216 | 0.60781
2016-12-26 22:00:00 | 0.31749 | 0.30805 | 0.30806 | -13.34 | 13.3401 | 13.34 | 0 | 0 | 0 | -37.6 | 14.34 | 0 |  |  | -13.34 | 46.92 | 37.6 | 6.1149 | 14.7874 |  |  | 0.35589 | 0.34835 | 0.20779 | 0 | 0.49589 | 0.53175
2016-12-26 23:00:00 | 0.2618 | 0.26074 | 0.26074 | -13 | 13.0001 | 13 | 0 | 0 | 0 | -37.6 | 14 | 0 |  |  | -13 | 40.64 | 37.6 | 4.4265 | 10.7203 |  |  | 0.25763 | 0.25254 | 0.1521 | 0 | 0.39763 | 0.43594
2016-12-27 00:00:00 | 0.25348 | 0.26002 | 0.26003 | -24.92 | 24.9201 | 24.92 | 0 | 0 | 0 | -37.6 | 25.92 | 0 |  |  | -24.92 | 19.56 | 37.6 | 3.6807 | 9.0377 |  |  | 0.21422 | 0.2129 | 0.14378 | 0 | 0.35422 | 0.3963
2016-12-27 01:00:00 | 0.26949 | 0.27497 | 0.27498 | -49.98 | 49.9801 | 49.98 | 0 | 0 | 0 | -37.6 | 50.98 | 0 |  |  | -49.98 | 15.65 | 37.6 | 4.0296 | 9.8647 |  |  | 0.23452 | 0.23238 | 0.15978 | 0 | 0.37452 | 0.41578
2016-12-27 02:00:00 | 0.28084 | 0.28898 | 0.28899 | -53.62 | 53.6201 | 53.62 | 0 | 0 | 0 | -37.6 | 54.62 | 0 |  |  | -53.62 | 12.47 | 37.6 | 3.9268 | 9.5775 |  |  | 0.22854 | 0.22562 | 0.17114 | 0 | 0.36854 | 0.40902
2016-12-27 03:00:00 | 0.31931 | 0.32877 | 0.32878 | -50.19 | 50.1901 | 50.19 | 0 | 0 | 0 | -37.6 | 51.19 | 0 |  |  | -50.19 | 13.19 | 37.6 | 4.3875 | 10.6438 |  |  | 0.25535 | 0.25074 | 0.20961 | 0 | 0.39535 | 0.43414
2016-12-27 04:00:00 | 0.39314 | 0.40067 | 0.40069 | -23.36 | 23.3601 | 23.36 | 0 | 0 | 0 | -37.6 | 24.36 | 0 |  |  | -23.36 | 15.63 | 37.6 | 5.8232 | 14.1599 |  |  | 0.33891 | 0.33357 | 0.28344 | 0 | 0.47891 | 0.51697
2016-12-27 05:00:00 | 0.5112 | 0.51164 | 0.51165 | -12.15 | 12.1501 | 12.15 | 0 | 0 | 0 | -37.6 | 13.15 | 0 |  |  | -12.15 | 21.82 | 37.6 | 8.5396 | 20.8519 |  |  | 0.49701 | 0.49121 | 0.4015 | 0.062649 | 0.63701 | 0.67461
2016-12-27 06:00:00 | 0.53746 | 0.54067 | 0.54067 | 8.77 | -8.7699 | -8.77 | 1000 | 1000 | 1000 | -37.6 | 9.77 | 1000 |  |  | 8.77 | 33.69 | 37.6 | 8.9238 | 22.0438 |  |  | 0.51937 | 0.51929 | 0.42776 | 0.091674 | 0.65937 | 0.70269
2016-12-27 07:00:00 | 0.53377 | 0.5374 | 0.53741 | 13.7 | -13.6999 | -13.7 | 1000 | 1000 | 1000 | -37.6 | 14.7 | 1000 |  |  | 13.7 | 39.91 | 37.6 | 8.697 | 21.3521 |  |  | 0.50617 | 0.50299 | 0.42406 | 0.088406 | 0.64617 | 0.68639
2016-12-27 08:00:00 | 0.5027 | 0.50264 | 0.50265 | 12.17 | -12.1699 | -12.17 | 1000 | 1000 | 1000 | -37.6 | 13.17 | 1000 |  |  | 12.17 | 44.9 | 37.6 | 8.4527 | 20.6637 |  |  | 0.49195 | 0.48678 | 0.393 | 0.053649 | 0.63195 | 0.67018
2016-12-27 09:00:00 | 0.47162 | 0.46964 | 0.46965 | 10.63 | -10.6299 | -10.63 | 1000 | 1000 | 1000 | -37.6 | 11.63 | 1000 |  |  | 10.63 | 51.8 | 37.6 | 8.0133 | 19.4802 |  |  | 0.46638 | 0.4589 | 0.36192 | 0.020649 | 0.60638 | 0.6423
2016-12-27 10:00:00 | 0.44644 | 0.44339 | 0.4434 | 10.64 | -10.6399 | -10.64 | 1000 | 1000 | 1000 | -37.6 | 11.64 | 1000 |  |  | 10.64 | 51.65 | 37.6 | 7.6934 | 18.6944 |  |  | 0.44776 | 0.44039 | 0.33673 | 0 | 0.58776 | 0.62379
2016-12-27 11:00:00 | 0.42673 | 0.42378 | 0.42379 | 10.68 | -10.6799 | -10.68 | 1000 | 1000 | 1000 | -37.6 | 11.68 | 1000 |  |  | 10.68 | 52.08 | 37.6 | 7.3807 | 17.9582 |  |  | 0.42956 | 0.42304 | 0.31703 | 0 | 0.56956 | 0.60644
2016-12-27 12:00:00 | 0.41472 | 0.41127 | 0.41127 | 13.75 | -13.7499 | -13.75 | 1000 | 1000 | 1000 | -37.6 | 14.75 | 1000 |  |  | 13.75 | 53.18 | 37.6 | 7.2337 | 17.6066 |  |  | 0.421 | 0.41476 | 0.30502 | 0 | 0.561 | 0.59816
2016-12-27 13:00:00 | 0.4084 | 0.40553 | 0.40554 | 13.76 | -13.7599 | -13.76 | 1000 | 1000 | 1000 | -37.6 | 14.76 | 1000 |  |  | 13.76 | 52.04 | 37.6 | 7.1164 | 17.3689 |  |  | 0.41417 | 0.40916 | 0.29869 | 0 | 0.55417 | 0.59256
2016-12-27 14:00:00 | 0.40622 | 0.40237 | 0.40238 | 21.04 | -21.0399 | -21.04 | 1000 | 1000 | 1000 | -37.6 | 22.04 | 1000 |  |  | 21.04 | 50.18 | 37.6 | 7.1574 | 17.4547 |  |  | 0.41657 | 0.41118 | 0.29651 | 0 | 0.55657 | 0.59458
2016-12-27 15:00:00 | 0.41089 | 0.40652 | 0.40653 | 29.58 | -29.5799 | -29.58 | 1000 | 1000 | 1000 | -37.6 | 30.58 | 1000 |  |  | 29.58 | 49.96 | 37.6 | 7.3338 | 17.9384 |  |  | 0.42683 | 0.42258 | 0.30118 | 0 | 0.56683 | 0.60598
2016-12-27 16:00:00 | 0.42537 | 0.41969 | 0.4197 | 29.76 | -29.7599 | -29.76 | 1000 | 1000 | 1000 | -37.6 | 30.76 | 1000 |  |  | 29.76 | 52.39 | 37.6 | 7.7141 | 18.8809 |  |  | 0.44896 | 0.44478 | 0.31567 | 0 | 0.58896 | 0.62818
2016-12-27 17:00:00 | 0.43225 | 0.42432 | 0.42433 | 29.69 | -29.6899 | -29.69 | 1000 | 1000 | 1000 | -37.6 | 30.69 | 1000 |  |  | 29.69 | 63.57 | 37.6 | 8.0975 | 19.8747 |  |  | 0.47128 | 0.46819 | 0.32255 | 0 | 0.61128 | 0.65159
2016-12-27 18:00:00 | 0.44339 | 0.43306 | 0.43306 | 29.45 | -29.4499 | -29.45 | 1000 | 1000 | 1000 | -37.6 | 30.45 | 1000 |  |  | 29.45 | 68.61 | 37.6 | 8.4603 | 20.7017 |  |  | 0.49239 | 0.48767 | 0.33369 | 0 | 0.63239 | 0.67107
2016-12-27 19:00:00 | 0.4487 | 0.4367 | 0.43671 | 31.91 | -31.9099 | -31.91 | 1000 | 1000 | 1000 | -37.6 | 32.91 | 1000 |  |  | 31.91 | 64.2 | 37.6 | 8.6898 | 21.2398 |  |  | 0.50575 | 0.50035 | 0.33899 | 0 | 0.64575 | 0.68375
2016-12-27 20:00:00 | 0.43479 | 0.42065 | 0.42065 | 28.5 | -28.4999 | -28.5 | 1000 | 1000 | 1000 | -37.6 | 29.5 | 1000 |  |  | 28.5 | 53.91 | 37.6 | 8.6235 | 21.0318 |  |  | 0.50189 | 0.49545 | 0.32509 | 0 | 0.64189 | 0.67885
2016-12-27 21:00:00 | 0.38562 | 0.3697 | 0.3697 | 27.01 | -27.0099 | -27.01 | 1000 | 1000 | 1000 | -37.6 | 28.01 | 1000 |  |  | 27.01 | 46.25 | 37.6 | 7.8946 | 19.1681 |  |  | 0.45947 | 0.45155 | 0.27592 | 0 | 0.59947 | 0.63495
2016-12-27 22:00:00 | 0.32812 | 0.31652 | 0.31653 | 13.71 | -13.7099 | -13.71 | 1000 | 1000 | 1000 | -37.6 | 14.71 | 1000 |  |  | 13.71 | 49.35 | 37.6 | 6.5006 | 15.7297 |  |  | 0.37834 | 0.37055 | 0.21841 | 0 | 0.51834 | 0.55395
2016-12-27 23:00:00 | 0.27451 | 0.27277 | 0.27278 | 21.8 | -21.7999 | -21.8 | 1000 | 1000 | 1000 | -37.6 | 22.8 | 1000 |  |  | 21.8 | 48.02 | 37.6 | 4.7057 | 11.4031 |  |  | 0.27387 | 0.26863 | 0.16481 | 0 | 0.41387 | 0.45203
2016-12-28 00:00:00 | 0.30753 | 0.31489 | 0.3149 | 21.28 | -21.2799 | -21.28 | 1000 | 1000 | 1000 | -37.6 | 22.28 | 1000 |  |  | 21.28 | 44.25 | 37.6 | 4.5084 | 11.0673 |  |  | 0.26239 | 0.26071 | 0.19783 | 0 | 0.40239 | 0.44411
2016-12-28 01:00:00 | 0.3214 | 0.32778 | 0.32779 | 22.1 | -22.0999 | -22.1 | 1000 | 1000 | 1000 | -37.6 | 23.1 | 1000 |  |  | 22.1 | 39.99 | 37.6 | 4.8106 | 11.7773 |  |  | 0.27998 | 0.27744 | 0.21169 | 0 | 0.41998 | 0.46084
2016-12-28 02:00:00 | 0.33695 | 0.34508 | 0.34509 | 20.28 | -20.2799 | -20.28 | 1000 | 1000 | 1000 | -37.6 | 21.28 | 1000 |  |  | 20.28 | 37.6 | 37.6 | 4.9069 | 12.0157 |  |  | 0.28558 | 0.28306 | 0.22724 | 0 | 0.42558 | 0.46646
2016-12-28 03:00:00 | 0.36767 | 0.376 | 0.37601 | 23.01 | -23.0099 | -23.01 | 1000 | 1000 | 1000 | -37.6 | 24.01 | 1000 |  |  | 23.01 | 34.21 | 37.6 | 5.3505 | 13.0412 |  |  | 0.3114 | 0.30721 | 0.25797 | 0 | 0.4514 | 0.49061
2016-12-28 04:00:00 | 0.44566 | 0.45566 | 0.45567 | 28.09 | -28.0899 | -28.09 | 1000 | 1000 | 1000 | -37.6 | 29.09 | 1000 |  |  | 28.09 | 30.42 | 37.6 | 6.518 | 15.9092 |  |  | 0.37935 | 0.37478 | 0.33596 | 0.0066708 | 0.51935 | 0.55818
2016-12-28 05:00:00 | 0.58082 | 0.57804 | 0.57806 | 30 | -29.9999 | -30 | 1000 | 1000 | 1000 | -37.6 | 31 | 1000 |  |  | 30 | 37 | 37.6 | 9.8413 | 23.8391 |  |  | 0.57277 | 0.56158 | 0.47112 | 0.12906 | 0.71277 | 0.74498
2016-12-28 06:00:00 | 0.6013 | 0.60155 | 0.60155 | 32.07 | -32.0699 | -32.07 | 1000 | 1000 | 1000 | -37.6 | 33.07 | 1000 |  |  | 32.07 | 40.56 | 37.6 | 10.0837 | 24.6735 |  |  | 0.58687 | 0.58124 | 0.49159 | 0.15255 | 0.72687 | 0.76464
2016-12-28 07:00:00 | 0.58568 | 0.58577 | 0.58578 | 40.06 | -40.0599 | -40.06 | 1000 | 1000 | 1000 | -37.6 | 41.06 | 1000 |  |  | 40.06 | 46.13 | 37.6 | 9.7739 | 23.8416 |  |  | 0.56884 | 0.56164 | 0.47598 | 0.13678 | 0.70884 | 0.74504
2016-12-28 08:00:00 | 0.56553 | 0.56535 | 0.56536 | 45.57 | -45.5699 | -45.57 | 1000 | 1000 | 1000 | -37.6 | 46.57 | 1000 |  |  | 45.57 | 47.86 | 37.6 | 9.5373 | 23.3369 |  |  | 0.55507 | 0.54975 | 0.45582 | 0.11636 | 0.69507 | 0.73315
2016-12-28 09:00:00 | 0.54407 | 0.54218 | 0.54219 | 45.46 | -45.4599 | -45.46 | 1000 | 1000 | 1000 | -37.6 | 46.46 | 1000 |  |  | 45.46 | 47.63 | 37.6 | 9.3142 | 22.7596 |  |  | 0.54209 | 0.53615 | 0.43437 | 0.093191 | 0.68209 | 0.71955
2016-12-28 10:00:00 | 0.52034 | 0.51678 | 0.51678 | 43.93 | -43.9299 | -43.93 | 1000 | 1000 | 1000 | -37.6 | 44.93 | 1000 |  |  | 43.93 | 49.29 | 37.6 | 9.0509 | 22.0869 |  |  | 0.52676 | 0.52031 | 0.41063 | 0.067785 | 0.66676 | 0.70371
2016-12-28 11:00:00 | 0.4984 | 0.49511 | 0.49511 | 44.4 | -44.3999 | -44.4 | 1000 | 1000 | 1000 | -37.6 | 45.4 | 1000 |  |  | 44.4 | 48.85 | 37.6 | 8.6986 | 21.2705 |  |  | 0.50626 | 0.50107 | 0.38869 | 0.046113 | 0.64626 | 0.68447
2016-12-28 12:00:00 | 0.48931 | 0.48518 | 0.48518 | 45.82 | -45.8199 | -45.82 | 1000 | 1000 | 1000 | -37.6 | 46.82 | 1000 |  |  | 45.82 | 50.27 | 37.6 | 8.6145 | 21.0505 |  |  | 0.50137 | 0.49589 | 0.3796 | 0.036182 | 0.64137 | 0.67929
2016-12-28 13:00:00 | 0.48422 | 0.47963 | 0.47964 | 50.77 | -50.7699 | -50.77 | 1000 | 1000 | 1000 | -37.6 | 51.77 | 1000 |  |  | 50.77 | 46.89 | 37.6 | 8.573 | 20.9492 |  |  | 0.49895 | 0.4935 | 0.37452 | 0.030641 | 0.63895 | 0.6769
2016-12-28 14:00:00 | 0.48668 | 0.48283 | 0.48283 | 51.6 | -51.5999 | -51.6 | 1000 | 1000 | 1000 | -37.6 | 52.6 | 1000 |  |  | 51.6 | 43.98 | 37.6 | 8.6011 | 21.0798 |  |  | 0.50059 | 0.49658 | 0.37698 | 0.033832 | 0.64059 | 0.67998
2016-12-28 15:00:00 | 0.49192 | 0.48766 | 0.48766 | 55.2 | -55.1999 | -55.2 | 1000 | 1000 | 1000 | -37.6 | 56.2 | 1000 |  |  | 55.2 | 43.2 | 37.6 | 8.7047 | 21.3116 |  |  | 0.50662 | 0.50204 | 0.38221 | 0.038661 | 0.64662 | 0.68544
2016-12-28 16:00:00 | 0.49976 | 0.49365 | 0.49366 | 62.8 | -62.7999 | -62.8 | 1000 | 1000 | 1000 | -37.6 | 63.8 | 1000 |  |  | 62.8 | 48.97 | 37.6 | 9.068 | 22.2586 |  |  | 0.52776 | 0.52435 | 0.39006 | 0.044658 | 0.66776 | 0.70775
2016-12-28 17:00:00 | 0.5035 | 0.49489 | 0.4949 | 63.7 | -63.6999 | -63.7 | 1000 | 1000 | 1000 | -37.6 | 64.7 | 1000 |  |  | 63.7 | 53.96 | 37.6 | 9.3849 | 23.0508 |  |  | 0.54621 | 0.54301 | 0.3938 | 0.045898 | 0.68621 | 0.72641
2016-12-28 18:00:00 | 0.50461 | 0.49347 | 0.49347 | 59.82 | -59.8199 | -59.82 | 1000 | 1000 | 1000 | -37.6 | 60.82 | 1000 |  |  | 59.82 | 56.2 | 37.6 | 9.5921 | 23.4983 |  |  | 0.55826 | 0.55355 | 0.39491 | 0.044473 | 0.69826 | 0.73695
2016-12-28 19:00:00 | 0.50184 | 0.49017 | 0.49017 | 49.95 | -49.9499 | -49.95 | 1000 | 1000 | 1000 | -37.6 | 50.95 | 1000 |  |  | 49.95 | 52.12 | 37.6 | 9.5921 | 23.4924 |  |  | 0.55826 | 0.55341 | 0.39214 | 0.04117 | 0.69826 | 0.73681
2016-12-28 20:00:00 | 0.48097 | 0.46775 | 0.46775 | 50 | -49.9999 | -50 | 1000 | 1000 | 1000 | -37.6 | 51 | 1000 |  |  | 50 | 49 | 37.6 | 9.3702 | 22.9268 |  |  | 0.54535 | 0.54009 | 0.37127 | 0.018753 | 0.68535 | 0.72349
2016-12-28 21:00:00 | 0.43227 | 0.41839 | 0.41839 | 45.64 | -45.6399 | -45.64 | 1000 | 1000 | 1000 | -37.6 | 46.64 | 1000 |  |  | 45.64 | 41.81 | 37.6 | 8.5755 | 20.9375 |  |  | 0.4991 | 0.49323 | 0.32257 | 0 | 0.6391 | 0.67663
2016-12-28 22:00:00 | 0.37735 | 0.36719 | 0.3672 | 37.92 | -37.9199 | -37.92 | 1000 | 1000 | 1000 | -37.6 | 38.92 | 1000 |  |  | 37.92 | 39.79 | 37.6 | 7.2429 | 17.605 |  |  | 0.42154 | 0.41472 | 0.26765 | 0 | 0.56154 | 0.59812
2016-12-28 23:00:00 | 0.32245 | 0.32307 | 0.32308 | 42.28 | -42.2799 | -42.28 | 1000 | 1000 | 1000 | -37.6 | 43.28 | 1000 |  |  | 42.28 | 33.87 | 37.6 | 5.3358 | 13.0067 |  |  | 0.31054 | 0.3064 | 0.21275 | 0 | 0.45054 | 0.4898
2016-12-29 00:00:00 | 0.32842 | 0.33675 | 0.33676 | 39.3 | -39.2999 | -39.3 | 1000 | 1000 | 1000 | -37.6 | 40.3 | 1000 |  |  | 39.3 | 19.49 | 37.6 | 4.7776 | 11.7385 |  |  | 0.27806 | 0.27653 | 0.21872 | 0 | 0.41806 | 0.45993
2016-12-29 01:00:00 | 0.34318 | 0.3505 | 0.35051 | 36.83 | -36.8299 | -36.83 | 1000 | 1000 | 1000 | -37.6 | 37.83 | 1000 |  |  | 36.83 | 15.69 | 37.6 | 5.0977 | 12.4909 |  |  | 0.29669 | 0.29425 | 0.23348 | 0 | 0.43669 | 0.47765
2016-12-29 02:00:00 | 0.35985 | 0.36905 | 0.36906 | 34.11 | -34.1099 | -34.11 | 1000 | 1000 | 1000 | -37.6 | 35.11 | 1000 |  |  | 34.11 | 13.12 | 37.6 | 5.1998 | 12.7438 |  |  | 0.30263 | 0.30021 | 0.25015 | 0 | 0.44263 | 0.48361
2016-12-29 03:00:00 | 0.39266 | 0.40212 | 0.40213 | 34.99 | -34.9899 | -34.99 | 1000 | 1000 | 1000 | -37.6 | 35.99 | 1000 |  |  | 34.99 | 12.18 | 37.6 | 5.6698 | 13.8311 |  |  | 0.32998 | 0.32582 | 0.28296 | 0 | 0.46998 | 0.50922
2016-12-29 04:00:00 | 0.47593 | 0.48729 | 0.4873 | 37.64 | -37.6399 | -37.64 | 1000 | 1000 | 1000 | -37.6 | 38.64 | 1000 |  |  | 37.64 | 12.47 | 37.6 | 6.9067 | 16.8719 |  |  | 0.40197 | 0.39746 | 0.36623 | 0.038305 | 0.54197 | 0.58086
2016-12-29 05:00:00 | 0.61968 | 0.61766 | 0.61767 | 41.05 | -41.0499 | -41.05 | 1000 | 1000 | 1000 | -37.6 | 42.05 | 1000 |  |  | 41.05 | 13.11 | 37.6 | 10.4279 | 25.28 |  |  | 0.60691 | 0.59552 | 0.50997 | 0.16867 | 0.74691 | 0.77892
2016-12-29 06:00:00 | 0.64163 | 0.64289 | 0.6429 | 49.3 | -49.2999 | -49.3 | 1000 | 1000 | 1000 | -37.6 | 50.3 | 1000 |  |  | 49.3 | 19.1 | 37.6 | 10.6868 | 26.1749 |  |  | 0.62198 | 0.61661 | 0.53193 | 0.1939 | 0.76198 | 0.80001
2016-12-29 07:00:00 | 0.62498 | 0.62604 | 0.62604 | 53.38 | -53.3799 | -53.38 | 1000 | 1000 | 1000 | -37.6 | 54.38 | 1000 |  |  | 53.38 | 31.52 | 37.6 | 10.358 | 25.2905 |  |  | 0.60284 | 0.59577 | 0.51527 | 0.17704 | 0.74284 | 0.77917
2016-12-29 08:00:00 | 0.60342 | 0.60415 | 0.60416 | 54.01 | -54.0099 | -54.01 | 1000 | 1000 | 1000 | -37.6 | 55.01 | 1000 |  |  | 54.01 | 39.2 | 37.6 | 10.107 | 24.7536 |  |  | 0.58823 | 0.58312 | 0.49372 | 0.15516 | 0.72823 | 0.76652
2016-12-29 09:00:00 | 0.58047 | 0.57934 | 0.57935 | 51.14 | -51.1399 | -51.14 | 1000 | 1000 | 1000 | -37.6 | 52.14 | 1000 |  |  | 51.14 | 44.94 | 37.6 | 9.8705 | 24.1406 |  |  | 0.57447 | 0.56868 | 0.47076 | 0.13035 | 0.71447 | 0.75208
2016-12-29 10:00:00 | 0.55508 | 0.55213 | 0.55214 | 50.96 | -50.9599 | -50.96 | 1000 | 1000 | 1000 | -37.6 | 51.96 | 1000 |  |  | 50.96 | 46.09 | 37.6 | 9.5913 | 23.4265 |  |  | 0.55822 | 0.55186 | 0.44537 | 0.10314 | 0.69822 | 0.73526
2016-12-29 11:00:00 | 0.53166 | 0.52896 | 0.52897 | 47.09 | -47.0899 | -47.09 | 1000 | 1000 | 1000 | -37.6 | 48.09 | 1000 |  |  | 47.09 | 43.43 | 37.6 | 9.218 | 22.5605 |  |  | 0.53649 | 0.53146 | 0.42196 | 0.079969 | 0.67649 | 0.71486
2016-12-29 12:00:00 | 0.52193 | 0.51832 | 0.51833 | 46.62 | -46.6199 | -46.62 | 1000 | 1000 | 1000 | -37.6 | 47.62 | 1000 |  |  | 46.62 | 41.96 | 37.6 | 9.1288 | 22.3267 |  |  | 0.5313 | 0.52595 | 0.41223 | 0.069327 | 0.6713 | 0.70935
2016-12-29 13:00:00 | 0.51649 | 0.51238 | 0.51239 | 49.6 | -49.5999 | -49.6 | 1000 | 1000 | 1000 | -37.6 | 50.6 | 1000 |  |  | 49.6 | 42.69 | 37.6 | 9.0848 | 22.2193 |  |  | 0.52874 | 0.52342 | 0.40678 | 0.063388 | 0.66874 | 0.70682
2016-12-29 14:00:00 | 0.51912 | 0.5158 | 0.5158 | 51.63 | -51.6299 | -51.63 | 1000 | 1000 | 1000 | -37.6 | 52.63 | 1000 |  |  | 51.63 | 42.76 | 37.6 | 9.1147 | 22.3582 |  |  | 0.53048 | 0.5267 | 0.40942 | 0.066803 | 0.67048 | 0.7101
2016-12-29 15:00:00 | 0.5247 | 0.52096 | 0.52096 | 54.43 | -54.4299 | -54.43 | 1000 | 1000 | 1000 | -37.6 | 55.43 | 1000 |  |  | 54.43 | 42.42 | 37.6 | 9.2246 | 22.6046 |  |  | 0.53688 | 0.5325 | 0.415 | 0.071964 | 0.67688 | 0.7159
2016-12-29 16:00:00 | 0.53297 | 0.52728 | 0.52728 | 63.95 | -63.9499 | -63.95 | 1000 | 1000 | 1000 | -37.6 | 64.95 | 1000 |  |  | 63.95 | 45 | 37.6 | 9.6097 | 23.6096 |  |  | 0.55929 | 0.55617 | 0.42327 | 0.078283 | 0.69929 | 0.73957
2016-12-29 17:00:00 | 0.53686 | 0.52851 | 0.52851 | 57.2 | -57.1999 | -57.2 | 1000 | 1000 | 1000 | -37.6 | 58.2 | 1000 |  |  | 57.2 | 53.1 | 37.6 | 9.9456 | 24.4502 |  |  | 0.57884 | 0.57598 | 0.42716 | 0.079511 | 0.71884 | 0.75938
2016-12-29 18:00:00 | 0.53796 | 0.52691 | 0.52692 | 54.02 | -54.0199 | -54.02 | 1000 | 1000 | 1000 | -37.6 | 55.02 | 1000 |  |  | 54.02 | 54.93 | 37.6 | 10.1651 | 24.9244 |  |  | 0.59161 | 0.58715 | 0.42826 | 0.077917 | 0.73161 | 0.77055
2016-12-29 19:00:00 | 0.53499 | 0.52337 | 0.52337 | 47.98 | -47.9799 | -47.98 | 1000 | 1000 | 1000 | -37.6 | 48.98 | 1000 |  |  | 47.98 | 49.88 | 37.6 | 10.1651 | 24.9181 |  |  | 0.59161 | 0.587 | 0.42528 | 0.074369 | 0.73161 | 0.7704
2016-12-29 20:00:00 | 0.51266 | 0.49936 | 0.49936 | 42.93 | -42.9299 | -42.93 | 1000 | 1000 | 1000 | -37.6 | 43.93 | 1000 |  |  | 42.93 | 39.89 | 37.6 | 9.9299 | 24.3177 |  |  | 0.57792 | 0.57286 | 0.40296 | 0.05036 | 0.71792 | 0.75626
2016-12-29 21:00:00 | 0.46068 | 0.44659 | 0.4466 | 38.04 | -38.0399 | -38.04 | 1000 | 1000 | 1000 | -37.6 | 39.04 | 1000 |  |  | 38.04 | 35.39 | 37.6 | 9.0875 | 22.2067 |  |  | 0.52889 | 0.52313 | 0.35097 | 0 | 0.66889 | 0.70653
2016-12-29 22:00:00 | 0.40223 | 0.39201 | 0.39201 | 36.03 | -36.0299 | -36.03 | 1000 | 1000 | 1000 | -37.6 | 37.03 | 1000 |  |  | 36.03 | 28.51 | 37.6 | 7.6745 | 18.6679 |  |  | 0.44666 | 0.43976 | 0.29253 | 0 | 0.58666 | 0.62316
2016-12-29 23:00:00 | 0.34409 | 0.34526 | 0.34527 | 36.01 | -36.0099 | -36.01 | 1000 | 1000 | 1000 | -37.6 | 37.01 | 1000 |  |  | 36.01 | 24.88 | 37.6 | 5.654 | 13.7935 |  |  | 0.32907 | 0.32494 | 0.23439 | 0 | 0.46907 | 0.50834
2016-12-30 00:00:00 | 0.36067 | 0.36915 | 0.36916 | 35.96 | -35.9599 | -35.96 | 1000 | 1000 | 1000 | -37.6 | 36.96 | 1000 |  |  | 35.96 | 20.32 | 37.6 | 5.3325 | 13.1269 |  |  | 0.31035 | 0.30923 | 0.25096 | 0 | 0.45035 | 0.49263
2016-12-30 01:00:00 | 0.37837 | 0.38594 | 0.38595 | 32.06 | -32.0599 | -32.06 | 1000 | 1000 | 1000 | -37.6 | 33.06 | 1000 |  |  | 32.06 | 12.65 | 37.6 | 5.6895 | 13.9667 |  |  | 0.33113 | 0.32902 | 0.26866 | 0 | 0.47113 | 0.51242
2016-12-30 02:00:00 | 0.39088 | 0.3995 | 0.39951 | 32.54 | -32.5399 | -32.54 | 1000 | 1000 | 1000 | -37.6 | 33.54 | 1000 |  |  | 32.54 | 14.27 | 37.6 | 5.8033 | 14.2494 |  |  | 0.33776 | 0.33568 | 0.28118 | 0 | 0.47776 | 0.51908
2016-12-30 03:00:00 | 0.42592 | 0.43457 | 0.43458 | 33.09 | -33.0899 | -33.09 | 1000 | 1000 | 1000 | -37.6 | 34.09 | 1000 |  |  | 33.09 | 17.7 | 37.6 | 6.3278 | 15.4646 |  |  | 0.36828 | 0.3643 | 0.31622 | 0 | 0.50828 | 0.5477
2016-12-30 04:00:00 | 0.51819 | 0.5289 | 0.52891 | 33.09 | -33.0899 | -33.09 | 1000 | 1000 | 1000 | -37.6 | 34.09 | 1000 |  |  | 33.09 | 18.75 | 37.6 | 7.7076 | 18.8624 |  |  | 0.44859 | 0.44434 | 0.40848 | 0.079911 | 0.58859 | 0.62774
2016-12-30 05:00:00 | 0.69177 | 0.69 | 0.69001 | 33.94 | -33.9399 | -33.94 | 1000 | 1000 | 1000 | -37.6 | 34.94 | 1000 |  |  | 33.94 | 25.18 | 37.6 | 11.636 | 28.2579 |  |  | 0.67722 | 0.66568 | 0.58207 | 0.24101 | 0.81722 | 0.84908
2016-12-30 06:00:00 | 0.71752 | 0.71969 | 0.71969 | 46 | -45.9999 | -46 | 1000 | 1000 | 1000 | -37.6 | 47 | 1000 |  |  | 46 | 31 | 37.6 | 11.9303 | 29.2827 |  |  | 0.69435 | 0.68982 | 0.60782 | 0.27069 | 0.83435 | 0.87322
2016-12-30 07:00:00 | 0.69703 | 0.69862 | 0.69863 | 49.96 | -49.9599 | -49.96 | 1000 | 1000 | 1000 | -37.6 | 50.96 | 1000 |  |  | 49.96 | 38.5 | 37.6 | 11.5622 | 28.2887 |  |  | 0.67292 | 0.6664 | 0.58733 | 0.24963 | 0.81292 | 0.8498
2016-12-30 08:00:00 | 0.67184 | 0.67285 | 0.67286 | 47.19 | -47.1899 | -47.19 | 1000 | 1000 | 1000 | -37.6 | 48.19 | 1000 |  |  | 47.19 | 40.63 | 37.6 | 11.2813 | 27.6846 |  |  | 0.65658 | 0.65217 | 0.56214 | 0.22386 | 0.79658 | 0.83557
2016-12-30 09:00:00 | 0.64775 | 0.64693 | 0.64693 | 43 | -42.9999 | -43 | 1000 | 1000 | 1000 | -37.6 | 44 | 1000 |  |  | 43 | 42.9 | 37.6 | 11.017 | 26.9975 |  |  | 0.6412 | 0.63598 | 0.53804 | 0.19793 | 0.7812 | 0.81938
2016-12-30 10:00:00 | 0.61964 | 0.61681 | 0.61682 | 37.27 | -37.2699 | -37.27 | 1000 | 1000 | 1000 | -37.6 | 38.27 | 1000 |  |  | 37.27 | 43.8 | 37.6 | 10.7051 | 26.1973 |  |  | 0.62304 | 0.61713 | 0.50994 | 0.16782 | 0.76304 | 0.80053
2016-12-30 11:00:00 | 0.59105 | 0.58806 | 0.58807 | 36.3 | -36.2999 | -36.3 | 1000 | 1000 | 1000 | -37.6 | 37.3 | 1000 |  |  | 36.3 | 46.5 | 37.6 | 10.2885 | 25.2287 |  |  | 0.59879 | 0.59432 | 0.48135 | 0.13907 | 0.73879 | 0.77772
2016-12-30 12:00:00 | 0.57898 | 0.57475 | 0.57475 | 36.72 | -36.7199 | -36.72 | 1000 | 1000 | 1000 | -37.6 | 37.72 | 1000 |  |  | 36.72 | 48.76 | 37.6 | 10.1887 | 24.9664 |  |  | 0.59298 | 0.58814 | 0.46927 | 0.12575 | 0.73298 | 0.77154
2016-12-30 13:00:00 | 0.5723 | 0.56741 | 0.56742 | 47.19 | -47.1899 | -47.19 | 1000 | 1000 | 1000 | -37.6 | 48.19 | 1000 |  |  | 47.19 | 44.5 | 37.6 | 10.1395 | 24.846 |  |  | 0.59012 | 0.5853 | 0.4626 | 0.11842 | 0.73012 | 0.7687
2016-12-30 14:00:00 | 0.57457 | 0.57044 | 0.57044 | 52.78 | -52.7799 | -52.78 | 1000 | 1000 | 1000 | -37.6 | 53.78 | 1000 |  |  | 52.78 | 42.77 | 37.6 | 10.1731 | 25.0025 |  |  | 0.59208 | 0.58899 | 0.46487 | 0.12144 | 0.73208 | 0.77239
2016-12-30 15:00:00 | 0.58077 | 0.57617 | 0.57618 | 54.99 | -54.9899 | -54.99 | 1000 | 1000 | 1000 | -37.6 | 55.99 | 1000 |  |  | 54.99 | 42.78 | 37.6 | 10.296 | 25.2793 |  |  | 0.59923 | 0.59551 | 0.47107 | 0.12718 | 0.73923 | 0.77891
2016-12-30 16:00:00 | 0.59071 | 0.58407 | 0.58408 | 56.04 | -56.0399 | -56.04 | 1000 | 1000 | 1000 | -37.6 | 57.04 | 1000 |  |  | 56.04 | 46 | 37.6 | 10.7262 | 26.4043 |  |  | 0.62427 | 0.62201 | 0.48101 | 0.13508 | 0.76427 | 0.80541
2016-12-30 17:00:00 | 0.59775 | 0.58864 | 0.58865 | 52.92 | -52.9199 | -52.92 | 1000 | 1000 | 1000 | -37.6 | 53.92 | 1000 |  |  | 52.92 | 57.93 | 37.6 | 11.1013 | 27.3453 |  |  | 0.6461 | 0.64418 | 0.48805 | 0.13965 | 0.7861 | 0.82758
2016-12-30 18:00:00 | 0.60101 | 0.58926 | 0.58926 | 52.82 | -52.8199 | -52.82 | 1000 | 1000 | 1000 | -37.6 | 53.82 | 1000 |  |  | 52.82 | 63.22 | 37.6 | 11.346 | 27.8746 |  |  | 0.66034 | 0.65665 | 0.49131 | 0.14026 | 0.80034 | 0.84005
2016-12-30 19:00:00 | 0.59446 | 0.5815 | 0.5815 | 43.32 | -43.3199 | -43.32 | 1000 | 1000 | 1000 | -37.6 | 44.32 | 1000 |  |  | 43.32 | 55.76 | 37.6 | 11.346 | 27.8674 |  |  | 0.66034 | 0.65648 | 0.48476 | 0.1325 | 0.80034 | 0.83988
2016-12-30 20:00:00 | 0.57171 | 0.55724 | 0.55724 | 41.03 | -41.0299 | -41.03 | 1000 | 1000 | 1000 | -37.6 | 42.03 | 1000 |  |  | 41.03 | 51.39 | 37.6 | 11.0832 | 27.1948 |  |  | 0.64505 | 0.64063 | 0.46201 | 0.10824 | 0.78505 | 0.82403
2016-12-30 21:00:00 | 0.51472 | 0.49951 | 0.49951 | 40.55 | -40.5499 | -40.55 | 1000 | 1000 | 1000 | -37.6 | 41.55 | 1000 |  |  | 40.55 | 43.13 | 37.6 | 10.1425 | 24.8316 |  |  | 0.5903 | 0.58496 | 0.40501 | 0.050507 | 0.7303 | 0.76836
2016-12-30 22:00:00 | 0.44574 | 0.4341 | 0.4341 | 33.06 | -33.0599 | -33.06 | 1000 | 1000 | 1000 | -37.6 | 34.06 | 1000 |  |  | 33.06 | 46.62 | 37.6 | 8.5634 | 20.8643 |  |  | 0.49839 | 0.4915 | 0.33604 | 0 | 0.63839 | 0.6749
2016-12-30 23:00:00 | 0.37891 | 0.37957 | 0.37957 | 36.1 | -36.0999 | -36.1 | 1000 | 1000 | 1000 | -37.6 | 37.1 | 1000 |  |  | 36.1 | 41.15 | 37.6 | 6.3097 | 15.42 |  |  | 0.36723 | 0.36325 | 0.26921 | 0 | 0.50723 | 0.54665
2016-12-31 00:00:00 | 0.35799 | 0.36401 | 0.36402 | 33.04 | -33.0399 | -33.04 | 1000 | 1000 | 1000 | -37.6 | 34.04 | 1000 |  |  | 33.04 | 33.23 | 37.6 | 5.5349 | 13.6351 |  |  | 0.32213 | 0.32121 | 0.24829 | 0 | 0.46213 | 0.50461
2016-12-31 01:00:00 | 0.37829 | 0.38372 | 0.38372 | 29.9 | -29.8999 | -29.9 | 1000 | 1000 | 1000 | -37.6 | 30.9 | 1000 |  |  | 29.9 | 30.78 | 37.6 | 5.9053 | 14.5068 |  |  | 0.34369 | 0.34174 | 0.26859 | 0 | 0.48369 | 0.52514
2016-12-31 02:00:00 | 0.39494 | 0.40209 | 0.4021 | 27.63 | -27.6299 | -27.63 | 1000 | 1000 | 1000 | -37.6 | 28.63 | 1000 |  |  | 27.63 | 28.28 | 37.6 | 6.0234 | 14.8005 |  |  | 0.35056 | 0.34866 | 0.28524 | 0 | 0.49056 | 0.53206
2016-12-31 03:00:00 | 0.43099 | 0.43813 | 0.43814 | 27.52 | -27.5199 | -27.52 | 1000 | 1000 | 1000 | -37.6 | 28.52 | 1000 |  |  | 27.52 | 24.52 | 37.6 | 6.5677 | 16.0624 |  |  | 0.38224 | 0.37839 | 0.32129 | 0 | 0.52224 | 0.56179
2016-12-31 04:00:00 | 0.52575 | 0.53487 | 0.53488 | 27.28 | -27.2799 | -27.28 | 1000 | 1000 | 1000 | -37.6 | 28.28 | 1000 |  |  | 27.28 | 25.79 | 37.6 | 7.9996 | 19.5906 |  |  | 0.46558 | 0.4615 | 0.41604 | 0.08588 | 0.60558 | 0.6449
2016-12-31 05:00:00 | 0.70374 | 0.69958 | 0.69959 | 21.43 | -21.4299 | -21.43 | 1000 | 1000 | 1000 | -37.6 | 22.43 | 1000 |  |  | 21.43 | 27.98 | 37.6 | 12.0764 | 29.3471 |  |  | 0.70285 | 0.69134 | 0.59403 | 0.25059 | 0.84285 | 0.87474
2016-12-31 06:00:00 | 0.70964 | 0.70595 | 0.70595 | 31.68 | -31.6799 | -31.68 | 1000 | 1000 | 1000 | -37.6 | 32.68 | 1000 |  |  | 31.68 | 24.96 | 37.6 | 12.3839 | 30.4212 |  |  | 0.72075 | 0.71664 | 0.59994 | 0.25695 | 0.86075 | 0.90004
2016-12-31 07:00:00 | 0.68852 | 0.68425 | 0.68425 | 35.02 | -35.0199 | -35.02 | 1000 | 1000 | 1000 | -37.6 | 36.02 | 1000 |  |  | 35.02 | 33.14 | 37.6 | 12.0013 | 29.3867 |  |  | 0.69848 | 0.69227 | 0.57882 | 0.23525 | 0.83848 | 0.87567
2016-12-31 08:00:00 | 0.65871 | 0.65318 | 0.65318 | 41.88 | -41.8799 | -41.88 | 1000 | 1000 | 1000 | -37.6 | 42.88 | 1000 |  |  | 41.88 | 30.94 | 37.6 | 11.7096 | 28.7576 |  |  | 0.6815 | 0.67745 | 0.54901 | 0.20418 | 0.8215 | 0.86085
2016-12-31 09:00:00 | 0.63752 | 0.63075 | 0.63076 | 39.94 | -39.9399 | -39.94 | 1000 | 1000 | 1000 | -37.6 | 40.94 | 1000 |  |  | 39.94 | 44.96 | 37.6 | 11.4352 | 28.0433 |  |  | 0.66553 | 0.66062 | 0.52782 | 0.18176 | 0.80553 | 0.84402
2016-12-31 10:00:00 | 0.61865 | 0.6116 | 0.61161 | 39.96 | -39.9599 | -39.96 | 1000 | 1000 | 1000 | -37.6 | 40.96 | 1000 |  |  | 39.96 | 51.83 | 37.6 | 11.1113 | 27.2115 |  |  | 0.64668 | 0.64103 | 0.50895 | 0.16261 | 0.78668 | 0.82443
2016-12-31 11:00:00 | 0.58276 | 0.57444 | 0.57444 | 38.86 | -38.8599 | -38.86 | 1000 | 1000 | 1000 | -37.6 | 39.86 | 1000 |  |  | 38.86 | 53.97 | 37.6 | 10.6788 | 26.2054 |  |  | 0.62151 | 0.61732 | 0.47306 | 0.12544 | 0.76151 | 0.80072
2016-12-31 12:00:00 | 0.56342 | 0.55262 | 0.55263 | 35.04 | -35.0399 | -35.04 | 1000 | 1000 | 1000 | -37.6 | 36.04 | 1000 |  |  | 35.04 | 51.94 | 37.6 | 10.5751 | 25.9325 |  |  | 0.61548 | 0.6109 | 0.45372 | 0.10363 | 0.75548 | 0.7943
2016-12-31 13:00:00 | 0.55754 | 0.54624 | 0.54624 | 37.5 | -37.4999 | -37.5 | 1000 | 1000 | 1000 | -37.6 | 38.5 | 1000 |  |  | 37.5 | 47.2 | 37.6 | 10.5241 | 25.8075 |  |  | 0.61251 | 0.60795 | 0.44784 | 0.097242 | 0.75251 | 0.79135
2016-12-31 14:00:00 | 0.56042 | 0.55 | 0.55 | 43.81 | -43.8099 | -43.81 | 1000 | 1000 | 1000 | -37.6 | 44.81 | 1000 |  |  | 43.81 | 42.44 | 37.6 | 10.5591 | 25.9704 |  |  | 0.61454 | 0.61179 | 0.45072 | 0.101 | 0.75454 | 0.79519
2016-12-31 15:00:00 | 0.5723 | 0.56235 | 0.56235 | 49.76 | -49.7599 | -49.76 | 1000 | 1000 | 1000 | -37.6 | 50.76 | 1000 |  |  | 49.76 | 40.56 | 37.6 | 10.6867 | 26.2584 |  |  | 0.62197 | 0.61857 | 0.4626 | 0.11335 | 0.76197 | 0.80197
2016-12-31 16:00:00 | 0.59162 | 0.58114 | 0.58114 | 53.98 | -53.9799 | -53.98 | 1000 | 1000 | 1000 | -37.6 | 54.98 | 1000 |  |  | 53.98 | 49.55 | 37.6 | 11.1334 | 27.4275 |  |  | 0.64797 | 0.64611 | 0.48192 | 0.13214 | 0.78797 | 0.82951
2016-12-31 17:00:00 | 0.60175 | 0.58921 | 0.58921 | 49.76 | -49.7599 | -49.76 | 1000 | 1000 | 1000 | -37.6 | 50.76 | 1000 |  |  | 49.76 | 56.91 | 37.6 | 11.5228 | 28.4052 |  |  | 0.67063 | 0.66915 | 0.49205 | 0.14021 | 0.81063 | 0.85255
2016-12-31 18:00:00 | 0.60105 | 0.58506 | 0.58506 | 40.84 | -40.8399 | -40.84 | 1000 | 1000 | 1000 | -37.6 | 41.84 | 1000 |  |  | 40.84 | 53.81 | 37.6 | 11.7766 | 28.9547 |  |  | 0.68541 | 0.68209 | 0.49135 | 0.13606 | 0.82541 | 0.86549
2016-12-31 19:00:00 | 0.59352 | 0.57614 | 0.57614 | 35.05 | -35.0499 | -35.05 | 1000 | 1000 | 1000 | -37.6 | 36.05 | 1000 |  |  | 35.05 | 40.24 | 37.6 | 11.7766 | 28.9471 |  |  | 0.68541 | 0.68191 | 0.48382 | 0.12714 | 0.82541 | 0.86531
2016-12-31 20:00:00 | 0.58493 | 0.56861 | 0.5686 | 33.02 | -33.0199 | -33.02 | 1000 | 1000 | 1000 | -37.6 | 34.02 | 1000 |  |  | 33.02 | 39.5 | 37.6 | 11.5038 | 28.248 |  |  | 0.66953 | 0.66544 | 0.47523 | 0.1196 | 0.80953 | 0.84884
2016-12-31 21:00:00 | 0.52749 | 0.51069 | 0.51069 | 33.71 | -33.7099 | -33.71 | 1000 | 1000 | 1000 | -37.6 | 34.71 | 1000 |  |  | 33.71 | 37.06 | 37.6 | 10.5273 | 25.7923 |  |  | 0.61269 | 0.60759 | 0.41779 | 0.061692 | 0.75269 | 0.79099
2016-12-31 22:00:00 | 0.45898 | 0.44637 | 0.44638 | 20.9 | -20.8999 | -20.9 | 1000 | 1000 | 1000 | -37.6 | 21.9 | 1000 |  |  | 20.9 | 39.47 | 37.6 | 8.8874 | 21.6674 |  |  | 0.51725 | 0.51042 | 0.34927 | 0 | 0.65725 | 0.69382
2016-12-31 23:00:00 | 0.39282 | 0.39352 | 0.39353 | 20.9 | -20.8999 | -20.9 | 1000 | 1000 | 1000 | -37.6 | 21.9 | 1000 |  |  | 20.9 | 31.46 | 37.6 | 6.5487 | 16.0151 |  |  | 0.38114 | 0.37727 | 0.28312 | 0 | 0.52114 | 0.56067