## INFO
Scenario Description | Basic scenario
This Excel file defines an oemof energy system.
The components can be defined in the several sheets.
Sheet | Notes
buses | Defines the buses used in the energy system
-If excess or shortage flag is set (=1), an additional sink resp. source is added AUTOMATICALLY
chp | Defines CHP plants
-many params are currently defined manually, see "create_nodes()" -> move to sheet
commodity_sources | Defines the commodity sources such as oil, gas etc.
demand | Defines demand components such as heat demand
powerlines | Defines power lines between 2 buses
-Creates 2 oemof transformers (A->B, B->A)
renewables | Defines the renewable sources (fixed generation)
storages | Defines storages
transformers | Defines the transformers like power2gas plants etc.
-variable costs refer to input values!
- capacity is the nominal value of the output; "max nom in" is the maximum input which is multiplied with the timeseries transformer.max
-Power lines are defined in the sheet "powerlines"
time_series | Time series
-Format of column must follow the format NODE.PARAMETER (e.g. wind.actual_value)
time series are implemented for renewables, demands and transformer inputs
Notes
-For details on how this data is used (and to alter) during creation of the energy system refer to function "create_nodes()".
-Unit of values is kW / kWh and €
-If column "active" is set to 0, the component will not be created in the energy system

## buses
label | active | excess | shortage | shortage costs | excess costs
bus_el | 1 | 1 | 1 | 10 | 0
bus_th | 1 | 0 | 1 | 0.1 | 0
bus_gas | 1 | 0 | 0 | 0 | 0
Note on C1: Elisa Gaudchau: soll excess für diesen Bus angelegt werden?
Note on D1: Elisa Gaudchau: soll shortage für diesen bus angelegt werden?

## chp
label | active | from | to_el | to_th | back_pressure | fixed costs
bhkw | 0 | bus_gas | bus_el | bus_th | 0 | 5

## commodity_sources
label | active | to | variable costs
cs_gas | 1 | bus_gas | 10

## demand
label | active | from | nominal value | fixed
demand_el | 1 | bus_el | 1000 | 1
spot_market | 1 | bus_el | 550000 | 0
demand_th | 1 | bus_th | 20000 | 1
Note on D3: Elisa Gaudchau: eigentlich maximale Einspeiseleistung, wird mit max-Zeitreihe multipliziert

## powerlines
label | active | bus_1 | bus_2 | efficiency | capacity

## renewables
label | active | to | capacity
wind | 1 | bus_el | 550000
solar | 1 | bus_el | 1000
Note on D2: Jonathan Amme: Abgeschätzt aus alter Standortliste ENERTRAG: https://ww2.enertrag.com/index.php?id=89_standorte in Kombination mit Live-Karte: https://live.enertrag.com/index.php?id=energy-load-live

## storages
label | active | bus | nominal capacity | capacity loss | efficiency inflow | efficiency outflow | initial capacity | capacity min | capacity max | input costs | output costs
storage_el | 1 | bus_el | 1000 | 0.01 | 1 | 0.8 | 0 | 0 | 1 | 0.02 | 0
storage_th | 1 | bus_th | 48000 | 0.01 | 0.95 | 0.95 | 0 | 0 | 1 | 0 | 0
Note on K1: Elisa Gaudchau: variable costs
Note on L1: Elisa Gaudchau: variable costs
Note on D2: Jonathan Amme: Aus Protokoll
Note on D3: Jonathan Amme: Aus Protokoll

## transformers
label | active | from | to | efficiency | capacity | variable input costs | max nom input
P2G | 1 | bus_el | bus_gas | 0.5 | 500 | 10 | 550000
P2H | 1 | bus_el | bus_th | 0.9 | 2000 | 0.05 | 550000
Note on H1: Elisa Gaudchau: nominal value für input, falls inputmax als Zeitreihe (äqu. Spotmarkt)
Note on F2: Jonathan Amme: Aus TVB ENERTRAG
Note on F3: Jonathan Amme: Aus Protokoll

## time_series
solar.actual_value | spot_market.variable_costs | demand_th.actual_value | demand_el.actual_value | P2H.max
0 | 25.02 | 0.14695 | 0.61376 | 0.23
0 | 18.29 | 0.15004 | 0.61376 | 0.93
0 | 16.04 | 0.15693 | 0.55756 | 0.11
0 | 14.6 | 0.17405 | 0.53174 | 0.58
0 | 14.95 | 0.21751 | 0.51988 | 0.8
0 | 14.5 | 0.29932 | 0.49879 | 0.15
0 | 10.76 | 0.35416 | 0.45968 | 0.94
0 | 12.01 | 0.33161 | 0.45631 | 0.15
0.0091 | 12.39 | 0.30623 | 0.4654 | 0.99
0.0364 | 14.04 | 0.28513 | 0.49499 | 0.83
0.0571 | 14.68 | 0.263 | 0.5272 | 0.79
0.0761 | 16.08 | 0.2503 | 0.56734 | 0.84
0.0347 | 16.08 | 0.24359 | 0.57892 | 0.24
0.0273 | 16.05 | 0.24373 | 0.56747 | 0.11
0.0207 | 16.04 | 0.24678 | 0.56303 | 0.46
0.00496 | 16.1 | 0.25427 | 0.5637 | 0.37
0 | 23.93 | 0.26753 | 0.60166 | 0.58
0 | 26.9 | 0.28567 | 0.66317 | 0.91
0 | 26.36 | 0.29728 | 0.67936 | 0.92
0 | 23.98 | 0.28375 | 0.66895 | 0.48
0 | 16.09 | 0.26268 | 0.6454 | 0.82
0 | 14.08 | 0.21847 | 0.64438 | 0.69
0 | 12.44 | 0.15072 | 0.65917 | 0.31
0 | 0.04 | 0.14417 | 0.61667 | 0.11
0 | -12.11 | 0.17276 | 0.5774 | 0.85
0 | -19.63 | 0.17745 | 0.55596 | 0.54
0 | -19.37 | 0.18498 | 0.54322 | 0.65
0 | -31.41 | 0.19838 | 0.53801 | 0.11
0 | -46.97 | 0.23343 | 0.54797 | 0.96
0 | -13.48 | 0.30908 | 0.57242 | 0.8
0 | 0.08 | 0.36216 | 0.62567 | 0.25
0 | 10.06 | 0.34963 | 0.71053 | 0.04
0.0373 | 14.25 | 0.32931 | 0.7672 | 0.09
0.207 | 14.56 | 0.31126 | 0.7964 | 0.8
0.294 | 14.64 | 0.28902 | 0.82109 | 0.37
0.476 | 15.08 | 0.27568 | 0.84404 | 0.17
0.406 | 15.41 | 0.26721 | 0.8466 | 0.71
0.558 | 14.52 | 0.26599 | 0.83649 | 0.33
0.0503 | 14.7 | 0.27017 | 0.8224 | 0.86
0.0143 | 14.66 | 0.27933 | 0.81713 | 0.24
0 | 16.09 | 0.28954 | 0.83255 | 0.93
0 | 25.1 | 0.30607 | 0.86952 | 0.67
0 | 25.06 | 0.31949 | 0.84055 | 0.83
0 | 19.08 | 0.3081 | 0.83928 | 0.83
0 | 14.26 | 0.28735 | 0.78988 | 0.38
0 | 12.22 | 0.2462 | 0.76727 | 0.84
0 | 10.4 | 0.17669 | 0.76344 | 0.08
0 | -0.33 | 0.16961 | 0.70479 | 0.97
0 | -0.08 | 0.16559 | 0.66517 | 0.92
0 | -0.07 | 0.17009 | 0.63704 | 0.45
0 | -5.03 | 0.1773 | 0.62476 | 0.42
0 | 0.01 | 0.19015 | 0.62228 | 0.09
0 | -0.04 | 0.22375 | 0.62855 | 0.79
0 | 0.03 | 0.29626 | 0.6413 | 0.45
0 | -8.67 | 0.34713 | 0.68664 | 0.47
0 | 4.46 | 0.33513 | 0.76207 | 0.82
0.039 | 9.9 | 0.31565 | 0.80551 | 0.68
0.222 | 14.29 | 0.29835 | 0.82446 | 0.58
0.382 | 16.73 | 0.27703 | 0.84208 | 0.07
0.467 | 22.31 | 0.26424 | 0.8589 | 0.42
0.321 | 23.03 | 0.25613 | 0.85847 | 0.12
0.531 | 22.4 | 0.25495 | 0.8447 | 0.02
0.0525 | 27.07 | 0.25896 | 0.83162 | 0.38
0.0234 | 29.33 | 0.26774 | 0.82597 | 0.45
0 | 33.85 | 0.27753 | 0.84358 | 0.99
0 | 45.96 | 0.29338 | 0.88465 | 0.81
0 | 49.82 | 0.30624 | 0.87864 | 0.95
0 | 47.62 | 0.29532 | 0.85051 | 0.78
0 | 35.98 | 0.27543 | 0.80574 | 0.83
0 | 27.26 | 0.23598 | 0.78258 | 0.27
0 | 27.7 | 0.16936 | 0.77326 | 0.53
0 | 14.27 | 0.16257 | 0.72177 | 0.55
0 | 9.32 | 0.16559 | 0.67839 | 0.42
0 | 0.02 | 0.17009 | 0.65224 | 0.05
0 | -0.04 | 0.1773 | 0.63482 | 0.11
0 | 0.01 | 0.19015 | 0.6313 | 0.24
0 | 0 | 0.22375 | 0.63944 | 0.99
0 | -0.01 | 0.29626 | 0.65319 | 0.04
0 | -3.18 | 0.34713 | 0.6983 | 0.77
0 | -0.05 | 0.33513 | 0.77602 | 0.34
0.054 | 0.05 | 0.31565 | 0.81247 | 0.88
0.242 | 9.62 | 0.29835 | 0.83005 | 0.02
0.419 | 11.54 | 0.27703 | 0.84779 | 0.43
0.521 | 14.68 | 0.26424 | 0.86436 | 0.44
0.566 | 14.31 | 0.25613 | 0.85971 | 0.4
0.608 | 11.18 | 0.25495 | 0.84865 | 0.74
0.0294 | 12.01 | 0.25896 | 0.83787 | 0.26
0.0145 | 14.36 | 0.26774 | 0.83397 | 0.21
0 | 17.55 | 0.27753 | 0.85148 | 0.75
0 | 28.94 | 0.29338 | 0.88661 | 0.24
0 | 29.59 | 0.30624 | 0.8873 | 0.41
0 | 29.42 | 0.29532 | 0.85722 | 0.16
0 | 28.92 | 0.27543 | 0.81057 | 0.29
0 | 28.66 | 0.23598 | 0.78857 | 0.07
0 | 29.74 | 0.16936 | 0.7815 | 0.08
0 | 24.9 | 0.16257 | 0.73043 | 0.73
0 | 22.34 | 0.17948 | 0.68806 | 0.74
0 | 17.93 | 0.18435 | 0.65958 | 0.67
0 | 15.17 | 0.19217 | 0.64191 | 0.44
0 | 16.38 | 0.20609 | 0.63868 | 0.57
0 | 17.38 | 0.24251 | 0.64451 | 0.46
0 | 16.38 | 0.3211 | 0.6613 | 0.33
0 | 26.61 | 0.37624 | 0.70578 | 0.32
0 | 37.63 | 0.36323 | 0.78113 | 0.64
0.0477 | 39.09 | 0.34212 | 0.82652 | 0.25
0.213 | 41.51 | 0.32336 | 0.84606 | 0.45
0.419 | 40.46 | 0.30026 | 0.86499 | 0.06
0.54 | 40.97 | 0.2864 | 0.88406 | 0.88
0.579 | 40.72 | 0.2776 | 0.88066 | 0.19
0.614 | 41.92 | 0.27633 | 0.86966 | 0.27
0.032 | 42 | 0.28068 | 0.85865 | 0.2
0.0161 | 43.1 | 0.29019 | 0.85663 | 0.31
0 | 46.7 | 0.3008 | 0.86705 | 0.52
0 | 56.78 | 0.31798 | 0.89595 | 0.59
0 | 58.84 | 0.33192 | 0.88986 | 0.22
0 | 49.23 | 0.32008 | 0.86084 | 0.61
0 | 44.32 | 0.29853 | 0.8127 | 0.2
0 | 40 | 0.25577 | 0.79138 | 0.45
0 | 35.08 | 0.18357 | 0.78729 | 0.9
0 | 30.03 | 0.1762 | 0.73761 | 0.44
0 | 30.02 | 0.17276 | 0.69472 | 0.82
0 | 30.57 | 0.17745 | 0.66299 | 0.56
0 | 30.25 | 0.18498 | 0.64699 | 0.3
0 | 30.29 | 0.19838 | 0.64307 | 0.62
0 | 30.63 | 0.23343 | 0.64016 | 0.76
0 | 29.64 | 0.30908 | 0.64623 | 0.23
0 | 29.67 | 0.36216 | 0.67189 | 0.02
0 | 38.82 | 0.34963 | 0.73109 | 0.46
0.00248 | 40.76 | 0.32931 | 0.77145 | 0.22
0.0157 | 40.02 | 0.31126 | 0.79233 | 0.82
0.0347 | 33.99 | 0.28902 | 0.81223 | 0.1
0.0182 | 31.22 | 0.27568 | 0.83001 | 0.84
0.0182 | 30.06 | 0.26721 | 0.82734 | 0.34
0.0141 | 29.99 | 0.26599 | 0.80426 | 0.71
0.00662 | 30.73 | 0.27017 | 0.78692 | 0.07
0.00248 | 37.38 | 0.27933 | 0.78328 | 0.01
0 | 40.32 | 0.28954 | 0.801 | 0.19
0 | 45.96 | 0.30607 | 0.84187 | 0.01
0 | 45.71 | 0.31949 | 0.83501 | 0.89
0 | 39.57 | 0.3081 | 0.80739 | 0.07
0 | 32.92 | 0.28735 | 0.76471 | 0.78
0 | 29.15 | 0.2462 | 0.75011 | 0.12
0 | 28.46 | 0.17669 | 0.75737 | 0.25
0 | 26.97 | 0.16961 | 0.71876 | 0.28
0 | 24.97 | 0.14695 | 0.68513 | 0.26
0 | 24.65 | 0.15004 | 0.65696 | 0.87
0 | 24.68 | 0.15693 | 0.63876 | 0.35
0 | 25.06 | 0.17405 | 0.62648 | 0.4
0 | 26.1 | 0.21751 | 0.61932 | 0.95
0 | 26.95 | 0.29932 | 0.60262 | 0.2
0 | 31.43 | 0.35416 | 0.58183 | 0.09
0 | 45.98 | 0.33161 | 0.61558 | 0.56
0.00496 | 47.91 | 0.30623 | 0.66825 | 0.21
0.0157 | 48.91 | 0.28513 | 0.7069 | 0.48
0.0273 | 50 | 0.263 | 0.73322 | 0.75
0.0273 | 51.22 | 0.2503 | 0.75132 | 0.02
0.0298 | 50.15 | 0.24359 | 0.74936 | 0.2
0.0256 | 51.46 | 0.24373 | 0.73183 | 0.83
0.0207 | 50.88 | 0.24678 | 0.71715 | 0.77
0.00662 | 48 | 0.25427 | 0.72028 | 0.32
0 | 47.14 | 0.26753 | 0.74445 | 0.05
0 | 51.07 | 0.28567 | 0.79534 | 0.18
0 | 47.42 | 0.29728 | 0.79223 | 0.67
0 | 44.83 | 0.28375 | 0.7608 | 0.1
0 | 33.86 | 0.26268 | 0.7161 | 0.43
0 | 27.42 | 0.21847 | 0.70176 | 0.56
0 | 27.02 | 0.15072 | 0.71673 | 0.58
0 | 22.11 | 0.14417 | 0.68845 | 0.33
0 | 21.92 | 0.12372 | 0.65216 | 0.47
0 | 19.35 | 0.12633 | 0.6169 | 0.6
0 | 16.11 | 0.13212 | 0.59374 | 0.26
0 | 14.93 | 0.14654 | 0.58517 | 0.77
0 | 15 | 0.18313 | 0.57318 | 0.9
0 | 19.04 | 0.25201 | 0.55085 | 0.22
0 | 26.17 | 0.29818 | 0.51341 | 0.86
0 | 38.34 | 0.2792 | 0.52462 | 0.11
0.00496 | 37.7 | 0.25783 | 0.5589 | 0.67
0.0157 | 32.99 | 0.24006 | 0.60766 | 0.46
0.0273 | 31.95 | 0.22143 | 0.64715 | 0.5
0.0554 | 33.59 | 0.21074 | 0.68947 | 0.7
0.0347 | 34.37 | 0.20509 | 0.6841 | 0.19
0.0438 | 35.08 | 0.20521 | 0.65596 | 0.92
0.0232 | 34.45 | 0.20777 | 0.63782 | 0.59
0.00662 | 38.12 | 0.21408 | 0.63128 | 0.46
0 | 32.47 | 0.22525 | 0.65999 | 0.06
0 | 36.49 | 0.24052 | 0.73411 | 0.41
0 | 31.82 | 0.25029 | 0.75735 | 0.91
0 | 32.93 | 0.2389 | 0.74693 | 0.16
0 | 29.44 | 0.22116 | 0.71483 | 0.32
0 | 28.62 | 0.18394 | 0.71628 | 0.73
0 | 26.71 | 0.1269 | 0.73626 | 0.76
0 | 15.93 | 0.12139 | 0.70018 | 0.11
0 | 11.55 | 0.16559 | 0.66715 | 0.63
0 | 13.47 | 0.17009 | 0.6455 | 0.56
0 | 11.23 | 0.1773 | 0.63326 | 0.77
0 | 9.37 | 0.19015 | 0.62951 | 0.39
0 | 10.33 | 0.22375 | 0.63662 | 0.1
0 | 10.57 | 0.29626 | 0.67087 | 0
0 | 20.08 | 0.34713 | 0.73761 | 0.45
0 | 34.24 | 0.33513 | 0.85356 | 0.76
0.00496 | 29.99 | 0.31565 | 0.88592 | 0.95
0.0141 | 28.33 | 0.29835 | 0.88515 | 0.98
0.0232 | 28.51 | 0.27703 | 0.89264 | 0.2
0.0323 | 31.69 | 0.26424 | 0.90057 | 0.7
0.0347 | 31.11 | 0.25613 | 0.8968 | 0.89
0.0232 | 29.95 | 0.25495 | 0.89322 | 0.95
0.0141 | 29.17 | 0.25896 | 0.88105 | 0.98
0.00496 | 29.47 | 0.26774 | 0.87447 | 0.63
0 | 30.09 | 0.27753 | 0.8832 | 0.86
0 | 33.47 | 0.29338 | 0.93419 | 0.17
0 | 32.78 | 0.30624 | 0.92873 | 1
0 | 33.47 | 0.29532 | 0.90713 | 0.14
0 | 30.11 | 0.27543 | 0.8635 | 0.51
0 | 26.69 | 0.23598 | 0.83581 | 0.45
0 | 21.64 | 0.16936 | 0.82543 | 0.85
0 | 14.72 | 0.16257 | 0.7815 | 0.84
0 | 17.1 | 0.11549 | 0.75108 | 0.63
0 | 12.93 | 0.11792 | 0.73636 | 0.16
0 | 13.7 | 0.12333 | 0.72598 | 0.1
0 | 11.01 | 0.13679 | 0.71577 | 0.52
0 | 9.08 | 0.17095 | 0.71715 | 0.31
0 | 9.28 | 0.23524 | 0.71896 | 0.31
0 | 7.19 | 0.27834 | 0.79099 | 0.05
0 | 9.31 | 0.26061 | 0.88148 | 0.27
0.00496 | 11.35 | 0.24067 | 0.90466 | 0.51
0.0141 | 15.87 | 0.22408 | 0.89681 | 0.26
0.0182 | 15.84 | 0.2067 | 0.90357 | 0.15
0.0207 | 14.83 | 0.19671 | 0.91164 | 0.69
0.0182 | 15.83 | 0.19144 | 0.90802 | 0.05
0.0141 | 14.85 | 0.19155 | 0.90173 | 0.76
0.0091 | 11.42 | 0.19395 | 0.89159 | 0.21
0.00496 | 11.34 | 0.19983 | 0.88406 | 0.71
0 | 14.15 | 0.21026 | 0.89153 | 0.78
0 | 17.09 | 0.22451 | 0.93977 | 0.81
0 | 18.87 | 0.23363 | 0.93597 | 0.57
0 | 13.44 | 0.223 | 0.91103 | 0.09
0 | 15.82 | 0.20644 | 0.86277 | 0.17
0 | 11.51 | 0.1717 | 0.84002 | 0.31
0 | 11.81 | 0.11845 | 0.83281 | 0.28
0 | 5.08 | 0.11331 | 0.78602 | 0.28
0 | 0.05 | 0.14695 | 0.7494 | 0.24
0 | -2.06 | 0.15004 | 0.72785 | 0.48
0 | -4.11 | 0.15693 | 0.71175 | 0.73
0 | -5.06 | 0.17405 | 0.70371 | 0.25
0 | -4.12 | 0.21751 | 0.70728 | 0.47
0 | -0.74 | 0.29932 | 0.73104 | 0.69
0 | -25.02 | 0.35416 | 0.79807 | 0.96
0 | -16.94 | 0.33161 | 0.88587 | 0.02
0.0141 | -6.86 | 0.30623 | 0.90997 | 0.38
0.0298 | 1.53 | 0.28513 | 0.90306 | 0.69
0.0413 | 5.61 | 0.263 | 0.90883 | 0.14
0.0504 | 9.91 | 0.2503 | 0.91589 | 0.13
0.0595 | 8.71 | 0.24359 | 0.90961 | 0.75
0.048 | -0.09 | 0.24373 | 0.9028 | 0.03
0.0323 | -0.07 | 0.24678 | 0.8949 | 0.46
0.0141 | -1.8 | 0.25427 | 0.8908 | 0.56
0 | 0.61 | 0.26753 | 0.90738 | 0.95
0 | 13.51 | 0.28567 | 0.95308 | 0.09
0 | 11.44 | 0.29728 | 0.94331 | 0.36
0 | 14.88 | 0.28375 | 0.91231 | 0.24
0 | 9.63 | 0.26268 | 0.86139 | 0.59
0 | 9.29 | 0.21847 | 0.8372 | 0.75
0 | 10.18 | 0.15072 | 0.82389 | 0.13
0 | -2 | 0.14417 | 0.76995 | 0.68
0 | 9.3 | 0.16559 | 0.73155 | 0.01
0 | 2.87 | 0.17009 | 0.70502 | 0.97
0 | 0.09 | 0.1773 | 0.68715 | 0.4
0 | 0.26 | 0.19015 | 0.68106 | 0.21
0 | 2.83 | 0.22375 | 0.68652 | 0.18
0 | 10.4 | 0.29626 | 0.70749 | 0.35
0 | 20.03 | 0.34713 | 0.77936 | 0.26
0 | 44.95 | 0.33513 | 0.86953 | 0.76
0.00662 | 44.92 | 0.31565 | 0.89875 | 0.4
0.0207 | 36.33 | 0.29835 | 0.89497 | 0.26
0.0256 | 30.41 | 0.27703 | 0.90264 | 0.69
0.0323 | 30.07 | 0.26424 | 0.91207 | 0.38
0.0182 | 29.33 | 0.25613 | 0.90472 | 0.98
0.0157 | 29.39 | 0.25495 | 0.89859 | 0.57
0.0091 | 28.98 | 0.25896 | 0.88902 | 0.14
0.00248 | 29.49 | 0.26774 | 0.88104 | 0.78
0 | 28.99 | 0.27753 | 0.88968 | 0.81
0 | 34.41 | 0.29338 | 0.93127 | 0.21
0 | 31.69 | 0.30624 | 0.92579 | 0.32
0 | 29.59 | 0.29532 | 0.90135 | 0.33
0 | 27.61 | 0.27543 | 0.85567 | 0.39
0 | 15.55 | 0.23598 | 0.82963 | 0.45
0 | 14.91 | 0.16936 | 0.81717 | 0.98
0 | 9.1 | 0.16257 | 0.76461 | 0.96
0 | 9.27 | 0.11549 | 0.72171 | 0.99
0 | 10.42 | 0.11792 | 0.70162 | 0.98
0 | 11.16 | 0.12333 | 0.68792 | 0.23
0 | 10.71 | 0.13679 | 0.68156 | 0.83
0 | 11.26 | 0.17095 | 0.69003 | 0.02
0 | 11.69 | 0.23524 | 0.71031 | 0.24
0 | 21.05 | 0.27834 | 0.7821 | 0.14
0 | 32.37 | 0.26061 | 0.87115 | 0.37
0.00662 | 34.21 | 0.24067 | 0.90068 | 0.87
0.0273 | 28.47 | 0.22408 | 0.89859 | 0.32
0.0529 | 26.07 | 0.2067 | 0.90703 | 0.11
0.0736 | 23.74 | 0.19671 | 0.90869 | 0.75
0.0595 | 23.73 | 0.19144 | 0.90036 | 0.89
0.0298 | 23.76 | 0.19155 | 0.88204 | 0.82
0.0364 | 25.62 | 0.19395 | 0.86348 | 0.15
0.00662 | 28.91 | 0.19983 | 0.85291 | 0.28
0 | 34.13 | 0.21026 | 0.86834 | 0.8
0 | 42.16 | 0.22451 | 0.92574 | 0.62
0 | 41.99 | 0.23363 | 0.92211 | 0.69
0 | 37.91 | 0.223 | 0.88609 | 0.62
0 | 31.41 | 0.20644 | 0.83092 | 0.96
0 | 29.91 | 0.1717 | 0.8108 | 0.75
0 | 27.02 | 0.11845 | 0.81362 | 0.3
0 | 18.36 | 0.11331 | 0.78112 | 0.76
0 | 13.25 | 0.12372 | 0.75135 | 0.08
0 | 15.02 | 0.12633 | 0.72871 | 0.6
0 | 11.99 | 0.13212 | 0.71258 | 0.83
0 | 13.68 | 0.14654 | 0.69447 | 0.57
0 | 13.91 | 0.18313 | 0.67936 | 0.3
0 | 16.26 | 0.25201 | 0.65731 | 0.07
0 | 27.32 | 0.29818 | 0.63141 | 0.15
0 | 31.62 | 0.2792 | 0.66453 | 0.43
0.0524 | 34.74 | 0.25783 | 0.70738 | 0.06
0.198 | 32.41 | 0.24006 | 0.74255 | 0.96
0.236 | 29.71 | 0.22143 | 0.76538 | 0.69
0.298 | 30.32 | 0.21074 | 0.7761 | 0.74
0.394 | 29.7 | 0.20509 | 0.76803 | 0.46
0.353 | 29.28 | 0.20521 | 0.74229 | 0.01
0.0604 | 30.63 | 0.20777 | 0.72021 | 0.65
0.0234 | 35.61 | 0.21408 | 0.7138 | 0.06
0 | 37.8 | 0.22525 | 0.72959 | 0.38
0 | 44.69 | 0.24052 | 0.80544 | 0.84
0 | 43.23 | 0.25029 | 0.81509 | 0.54
0 | 34.51 | 0.2389 | 0.78468 | 0.43
0 | 29.44 | 0.22116 | 0.73971 | 0.46
0 | 27.96 | 0.18394 | 0.72637 | 0.25
0 | 23.73 | 0.1269 | 0.74553 | 0.94
0 | 16.29 | 0.12139 | 0.71718 | 0.83
0 | 24.36 | 0.13951 | 0.68585 | 0.52
0 | 21.59 | 0.14245 | 0.65906 | 0.53
0 | 15.46 | 0.14899 | 0.64256 | 0.73
0 | 15.44 | 0.16525 | 0.62903 | 0.33
0 | 15.43 | 0.20651 | 0.61734 | 0.4
0 | 15.47 | 0.28418 | 0.59085 | 0.44
0 | 27.69 | 0.33625 | 0.54506 | 0.66
0 | 33.89 | 0.31483 | 0.55596 | 0.63
0.0603 | 34.79 | 0.29074 | 0.59827 | 0.56
0.235 | 30.9 | 0.2707 | 0.64754 | 0.69
0.395 | 29.97 | 0.2497 | 0.68476 | 0.29
0.495 | 29.42 | 0.23764 | 0.7187 | 0.53
0.526 | 27.02 | 0.23127 | 0.70556 | 0.36
0.505 | 26.18 | 0.2314 | 0.67743 | 0.79
0.0441 | 26.53 | 0.2343 | 0.65746 | 0.29
0.0212 | 28.21 | 0.24141 | 0.64943 | 0.94
0 | 29.37 | 0.254 | 0.66834 | 0.47
0 | 32.54 | 0.27122 | 0.75028 | 0.36
0 | 32.67 | 0.28224 | 0.779 | 0.07
0 | 30.49 | 0.2694 | 0.76659 | 0.76
0 | 28.32 | 0.24939 | 0.74066 | 0.02
0 | 22.05 | 0.20742 | 0.74116 | 0.06
0 | 19.01 | 0.1431 | 0.76654 | 0.75
0 | 12.01 | 0.13688 | 0.73772 | 0.1
0 | 9.78 | 0.13951 | 0.7118 | 0.1
0 | 11.64 | 0.14245 | 0.69558 | 0.88
0 | 9.72 | 0.14899 | 0.67856 | 0.8
0 | 10.56 | 0.16525 | 0.66585 | 0.88
0 | 14.11 | 0.20651 | 0.66823 | 0.62
0 | 16.02 | 0.28418 | 0.70578 | 0.89
0 | 24.71 | 0.33625 | 0.78778 | 0.61
0 | 34.04 | 0.31483 | 0.88539 | 0.27
0.0599 | 37.71 | 0.29074 | 0.90842 | 0.96
0.241 | 36.92 | 0.2707 | 0.90581 | 0.08
0.393 | 37.99 | 0.2497 | 0.90934 | 0.28
0.479 | 39.97 | 0.23764 | 0.91074 | 0.3
0.497 | 39.95 | 0.23127 | 0.90653 | 0.95
0.163 | 40.02 | 0.2314 | 0.90087 | 0.61
0.0298 | 41.83 | 0.2343 | 0.89022 | 0.63
0.0091 | 44.05 | 0.24141 | 0.87936 | 0.45
0 | 47.1 | 0.254 | 0.87623 | 0.16
0 | 52.49 | 0.27122 | 0.93804 | 0.18
0 | 53.54 | 0.28224 | 0.94349 | 0.08
0 | 48.02 | 0.2694 | 0.91654 | 0.09
0 | 41.51 | 0.24939 | 0.87447 | 0.15
0 | 37.92 | 0.20742 | 0.84541 | 0.35
0 | 35.64 | 0.1431 | 0.83501 | 0.99
0 | 28.79 | 0.13688 | 0.78879 | 0.9
0 | 29.03 | 0.13175 | 0.75259 | 0.19
0 | 27.47 | 0.13453 | 0.73328 | 0.93
0 | 28.06 | 0.1407 | 0.7172 | 0.58
0 | 27.92 | 0.15605 | 0.70842 | 0.93
0 | 27.05 | 0.19502 | 0.71061 | 0.61
0 | 27.24 | 0.26837 | 0.73399 | 0.07
0 | 27.34 | 0.31754 | 0.80417 | 0.61
0 | 27.74 | 0.29732 | 0.8966 | 0.76
0.0256 | 29.73 | 0.27457 | 0.92084 | 0.66
0.153 | 35.05 | 0.25565 | 0.92187 | 0.85
0.239 | 38.81 | 0.23581 | 0.93053 | 0.82
0.337 | 38.89 | 0.22442 | 0.94023 | 0.47
0.376 | 34.99 | 0.2184 | 0.93618 | 0.09
0.137 | 31.96 | 0.21853 | 0.92872 | 0.49
0.0689 | 30.07 | 0.22126 | 0.92312 | 0.19
0.0367 | 31.27 | 0.22798 | 0.92012 | 0.53
0 | 33.84 | 0.23987 | 0.92066 | 0.8
0 | 42.44 | 0.25613 | 0.95756 | 0.82
0 | 44.9 | 0.26654 | 0.95023 | 0.43
0 | 34.24 | 0.25441 | 0.92101 | 0.22
0 | 28.95 | 0.23552 | 0.87024 | 0.64
0 | 27.02 | 0.19588 | 0.84479 | 0.46
0 | 27.46 | 0.13514 | 0.82438 | 0.17
0 | 24.5 | 0.12927 | 0.76941 | 0.57
0 | 23.35 | 0.12372 | 0.72848 | 0.54
0 | 21.19 | 0.12633 | 0.70487 | 0.3
0 | 22.24 | 0.13212 | 0.68906 | 0.09
0 | 22.31 | 0.14654 | 0.68707 | 0.66
0 | 22.32 | 0.18313 | 0.70217 | 0.73
0 | 22.11 | 0.25201 | 0.73045 | 0.66
0 | 14.12 | 0.29818 | 0.80451 | 0.23
0 | 15.17 | 0.2792 | 0.88968 | 0.75
0.0256 | 19.07 | 0.25783 | 0.91159 | 0.75
0.133 | 24.94 | 0.24006 | 0.90697 | 0.41
0.13 | 27.2 | 0.22143 | 0.91767 | 0.3
0.122 | 28.22 | 0.21074 | 0.93093 | 0.31
0.122 | 28.15 | 0.20509 | 0.91927 | 0.22
0.0438 | 27.85 | 0.20521 | 0.91225 | 0.89
0.0182 | 28.17 | 0.20777 | 0.90345 | 0.13
0.00496 | 29.91 | 0.21408 | 0.89621 | 0.11
0 | 30.44 | 0.22525 | 0.89385 | 0.45
0 | 38.42 | 0.24052 | 0.93688 | 0.15
0 | 42.46 | 0.25029 | 0.93874 | 0.98
0 | 39.8 | 0.2389 | 0.90896 | 0.38
0 | 30.54 | 0.22116 | 0.85861 | 0.59
0 | 30.4 | 0.18394 | 0.8349 | 0.16
0 | 31 | 0.1269 | 0.81738 | 0.86
0 | 28.42 | 0.12139 | 0.76746 | 0.94
0 | 27.92 | 0.080534 | 0.72475 | 0.39
0 | 27.76 | 0.083124 | 0.70688 | 0.66
0 | 28.25 | 0.087932 | 0.69518 | 0.91
0 | 28.41 | 0.10229 | 0.69148 | 0.98
0 | 28.07 | 0.13904 | 0.69912 | 0.2
0 | 29.63 | 0.18589 | 0.71946 | 0.78
0 | 42.87 | 0.2054 | 0.78853 | 0.7
0 | 52.07 | 0.19282 | 0.87849 | 0.1
0.0141 | 56.49 | 0.17296 | 0.90001 | 0.76
0.062 | 52.38 | 0.15731 | 0.89241 | 0.7
0.0504 | 48.84 | 0.14399 | 0.90043 | 0.13
0.0347 | 47.95 | 0.13455 | 0.90993 | 0.21
0.0413 | 44.97 | 0.12953 | 0.901 | 0.67
0.0232 | 47.95 | 0.12811 | 0.89593 | 0.76
0.0182 | 47.72 | 0.12986 | 0.89018 | 0.51
0.0116 | 47.43 | 0.13532 | 0.88226 | 0.15
0 | 48.19 | 0.14697 | 0.88188 | 0.08
0 | 52.16 | 0.15961 | 0.93194 | 0.75
0 | 56.26 | 0.16741 | 0.93705 | 0.82
0 | 52.96 | 0.16032 | 0.90969 | 0.89
0 | 45 | 0.1453 | 0.85785 | 0.02
0 | 40 | 0.11662 | 0.82665 | 0.86
0 | 37.53 | 0.083661 | 0.81795 | 0.59
0 | 31.07 | 0.078869 | 0.76831 | 0.91
0 | 31.93 | 0.072834 | 0.71648 | 0.91
0 | 31.08 | 0.075177 | 0.69476 | 0.56
0 | 29.92 | 0.079525 | 0.683 | 0.81
0 | 29.97 | 0.092508 | 0.67699 | 0.85
0 | 31.02 | 0.12574 | 0.68341 | 0.87
0 | 34.81 | 0.16811 | 0.70903 | 0.37
0 | 39.4 | 0.18576 | 0.78441 | 0.52
0 | 53.39 | 0.17439 | 0.8756 | 0.98
0.0157 | 58.88 | 0.15642 | 0.90503 | 0.13
0.0819 | 58.8 | 0.14227 | 0.8997 | 0.66
0.21 | 57.34 | 0.13022 | 0.91351 | 0.04
0.206 | 57.46 | 0.12168 | 0.92416 | 0.8
0.107 | 53.53 | 0.11714 | 0.91084 | 0.46
0.0347 | 52.93 | 0.11587 | 0.89135 | 0.81
0.0182 | 52.38 | 0.11744 | 0.87394 | 0.3
0.0116 | 52.1 | 0.12238 | 0.86359 | 0.6
0 | 51.04 | 0.13292 | 0.87011 | 0.35
0 | 58.55 | 0.14435 | 0.91591 | 0.55
0 | 66.65 | 0.15141 | 0.9136 | 0.07
0 | 56.02 | 0.14499 | 0.87726 | 0.7
0 | 50.01 | 0.13141 | 0.82561 | 0.1
0 | 42.73 | 0.10547 | 0.80462 | 0.81
0 | 42.02 | 0.075662 | 0.80415 | 0.44
0 | 36.93 | 0.071328 | 0.75717 | 0.65
0 | 31.08 | 0.072834 | 0.71437 | 0.52
0 | 32.07 | 0.075177 | 0.6824 | 0.69
0 | 31.53 | 0.079525 | 0.6671 | 0.39
0 | 31.2 | 0.092508 | 0.65964 | 0.97
0 | 33.27 | 0.12574 | 0.65768 | 0.83
0 | 35.07 | 0.16811 | 0.63758 | 0.15
0 | 43.71 | 0.18576 | 0.62208 | 0.25
0 | 54.12 | 0.17439 | 0.66714 | 0.4
0.0157 | 58.39 | 0.15642 | 0.71514 | 0.61
0.0389 | 56.6 | 0.14227 | 0.7503 | 0.08
0.0438 | 54.96 | 0.13022 | 0.77295 | 0.85
0.0323 | 53.99 | 0.12168 | 0.78844 | 0.75
0.0364 | 48.49 | 0.11714 | 0.77607 | 0.57
0.0157 | 49.59 | 0.11587 | 0.75286 | 0.37
0.0116 | 48 | 0.11744 | 0.73449 | 0.56
0.00496 | 50 | 0.12238 | 0.72424 | 0.22
0 | 51.02 | 0.13292 | 0.73518 | 0.87
0 | 55.47 | 0.14435 | 0.79414 | 0.08
0 | 57.1 | 0.15141 | 0.80156 | 0.57
0 | 51.95 | 0.14499 | 0.78118 | 0.96
0 | 43.22 | 0.13141 | 0.74868 | 0.66
0 | 38.98 | 0.10547 | 0.7383 | 0.7
0 | 38.38 | 0.075662 | 0.73217 | 0.03
0 | 31.51 | 0.071328 | 0.70034 | 0.08
0 | 29.67 | 0.096631 | 0.66299 | 0.27
0 | 29.93 | 0.099739 | 0.63447 | 0.66
0 | 29 | 0.10551 | 0.61572 | 0.09
0 | 28.96 | 0.12273 | 0.6037 | 0.77
0 | 29.38 | 0.16683 | 0.59931 | 0.26
0 | 31.09 | 0.22304 | 0.57608 | 0.38
0 | 36.92 | 0.24646 | 0.5351 | 0.71
0 | 48.42 | 0.23136 | 0.54994 | 0.79
0.0264 | 53.79 | 0.20753 | 0.58713 | 0.11
0.23 | 50.52 | 0.18876 | 0.63612 | 0.8
0.351 | 50.53 | 0.17277 | 0.68086 | 0.42
0.265 | 49.89 | 0.16144 | 0.71944 | 0.75
0.327 | 52.44 | 0.15542 | 0.71027 | 0.69
0.144 | 54.01 | 0.15372 | 0.68394 | 0.73
0.0571 | 51.54 | 0.15581 | 0.66371 | 0.49
0.0141 | 49.99 | 0.16236 | 0.65524 | 0.62
0 | 51.99 | 0.17635 | 0.66383 | 0.72
0 | 59.2 | 0.19151 | 0.7312 | 0.5
0 | 56.99 | 0.20088 | 0.76407 | 0.55
0 | 53.81 | 0.19237 | 0.75563 | 0.61
0 | 45.57 | 0.17434 | 0.72655 | 0.91
0 | 39.86 | 0.13993 | 0.72665 | 0.01
0 | 37.26 | 0.10038 | 0.76111 | 0.99
0 | 30.96 | 0.094633 | 0.73461 | 0.75
0 | 31.18 | 0.12372 | 0.7036 | 0.72
0 | 29.97 | 0.12633 | 0.69043 | 0.88
0 | 28.86 | 0.13212 | 0.67937 | 0.72
0 | 28.78 | 0.14654 | 0.66688 | 0.63
0 | 29.39 | 0.18313 | 0.66687 | 0.71
0 | 32.49 | 0.25201 | 0.70025 | 0.25
0 | 37.52 | 0.29818 | 0.78689 | 0.02
0 | 54.28 | 0.2792 | 0.87464 | 0.62
0.0579 | 53.56 | 0.25783 | 0.90006 | 0.16
0.19 | 57.68 | 0.24006 | 0.89749 | 0.66
0.257 | 56.97 | 0.22143 | 0.90575 | 0.07
0.274 | 55.75 | 0.21074 | 0.91365 | 0.86
0.408 | 49.94 | 0.20509 | 0.90743 | 0.63
0.132 | 47.77 | 0.20521 | 0.90434 | 0.36
0.247 | 46.58 | 0.20777 | 0.89253 | 0.23
0.035 | 44.09 | 0.21408 | 0.88143 | 0.1
0 | 45.18 | 0.22525 | 0.87334 | 0.44
0 | 49.98 | 0.24052 | 0.93188 | 0.96
0 | 47.99 | 0.25029 | 0.94764 | 0.55
0 | 46.98 | 0.2389 | 0.92622 | 0.3
0 | 41.48 | 0.22116 | 0.88437 | 0.6
0 | 35.12 | 0.18394 | 0.85644 | 0
0 | 34.21 | 0.1269 | 0.85612 | 0.56
0 | 31.14 | 0.12139 | 0.81655 | 0.04
0 | 28.5 | 0.12372 | 0.78488 | 0.05
0 | 27.04 | 0.12633 | 0.76733 | 0.83
0 | 24.44 | 0.13212 | 0.74396 | 0.91
0 | 24.29 | 0.14654 | 0.72662 | 0.29
0 | 25.93 | 0.18313 | 0.72284 | 0.35
0 | 24.99 | 0.25201 | 0.74406 | 0.31
0 | 23.94 | 0.29818 | 0.81242 | 0.12
0 | 24.26 | 0.2792 | 0.89619 | 0.27
0.0207 | 27.6 | 0.25783 | 0.91224 | 0.24
0.0588 | 29.53 | 0.24006 | 0.90489 | 0.61
0.0364 | 30.26 | 0.22143 | 0.91243 | 0.95
0.223 | 37.81 | 0.21074 | 0.91709 | 0.13
0.386 | 37.27 | 0.20509 | 0.90935 | 0.95
0.0554 | 34.37 | 0.20521 | 0.90391 | 0.97
0.0323 | 30.07 | 0.20777 | 0.8942 | 0.95
0.0141 | 30.25 | 0.21408 | 0.8856 | 0.61
0 | 34.52 | 0.22525 | 0.88253 | 0.13
0 | 36.09 | 0.24052 | 0.94167 | 0.43
0 | 37.86 | 0.25029 | 0.9535 | 0.6
0 | 34.56 | 0.2389 | 0.93514 | 0.74
0 | 30.04 | 0.22116 | 0.88987 | 0.81
0 | 27.97 | 0.18394 | 0.8644 | 0.46
0 | 28.11 | 0.1269 | 0.8602 | 0.46
0 | 24.99 | 0.12139 | 0.81659 | 0.86
0 | 23.26 | 0.11549 | 0.77911 | 0.46
0 | 22.13 | 0.11792 | 0.75454 | 0.56
0 | 19.04 | 0.12333 | 0.73648 | 0.97
0 | 19.91 | 0.13679 | 0.72556 | 0.34
0 | 21.49 | 0.17095 | 0.72712 | 0.17
0 | 21.75 | 0.23524 | 0.74631 | 0.24
0 | 19.82 | 0.27834 | 0.81604 | 0.41
0 | 22.35 | 0.26061 | 0.90449 | 0.69
0.0506 | 24.64 | 0.24067 | 0.92501 | 0.9
0.265 | 28.03 | 0.22408 | 0.92158 | 0.58
0.388 | 29.94 | 0.2067 | 0.93198 | 0.54
0.29 | 36.65 | 0.19671 | 0.93987 | 0.84
0.291 | 31.99 | 0.19144 | 0.93741 | 0.99
0.321 | 29.25 | 0.19155 | 0.92825 | 0.55
0.11 | 29.13 | 0.19395 | 0.91798 | 0.72
0.0256 | 29.26 | 0.19983 | 0.90799 | 0.88
0 | 30.29 | 0.21026 | 0.90648 | 0.75
0 | 36.5 | 0.22451 | 0.94937 | 0.97
0 | 40.96 | 0.23363 | 0.95269 | 0.98
0 | 39.03 | 0.223 | 0.92608 | 0.78
0 | 34.92 | 0.20644 | 0.88172 | 0.37
0 | 30.2 | 0.1717 | 0.85545 | 0.93
0 | 29.99 | 0.11845 | 0.84698 | 0.26
0 | 28.07 | 0.11331 | 0.80012 | 0.62
0 | 26.93 | 0.12372 | 0.76575 | 0.08
0 | 26.13 | 0.12633 | 0.74214 | 0.44
0 | 25.54 | 0.13212 | 0.72765 | 0.76
0 | 25.41 | 0.14654 | 0.71885 | 0.2
0 | 25.8 | 0.18313 | 0.72086 | 0.47
0 | 27.1 | 0.25201 | 0.73935 | 0.07
0 | 41.94 | 0.29818 | 0.80574 | 0.78
0 | 55.16 | 0.2792 | 0.89018 | 0.8
0.0116 | 53.22 | 0.25783 | 0.91486 | 0.96
0.0364 | 47.28 | 0.24006 | 0.91526 | 0.12
0.0438 | 45.28 | 0.22143 | 0.91856 | 0.16
0.235 | 47.43 | 0.21074 | 0.93011 | 0.14
0.0736 | 46.22 | 0.20509 | 0.92591 | 0.4
0.0645 | 46 | 0.20521 | 0.91668 | 0.19
0.0694 | 42.47 | 0.20777 | 0.90771 | 0.7
0.0207 | 42.44 | 0.21408 | 0.89791 | 0.05
0.00248 | 39.76 | 0.22525 | 0.88537 | 0.63
0 | 44.92 | 0.24052 | 0.93429 | 0.99
0 | 44.03 | 0.25029 | 0.94714 | 0.46
0 | 36.98 | 0.2389 | 0.92816 | 0.45
0 | 30.34 | 0.22116 | 0.88571 | 0.63
0 | 28.49 | 0.18394 | 0.85988 | 0.96
0 | 27.15 | 0.1269 | 0.85187 | 0.11
0 | 24.05 | 0.12139 | 0.81149 | 0.35
0 | 20.36 | 0.10483 | 0.78022 | 0.21
0 | 16.31 | 0.1082 | 0.7607 | 0.81
0 | 16.95 | 0.11446 | 0.74432 | 0.39
0 | 16.34 | 0.13315 | 0.72929 | 0.97
0 | 19.92 | 0.18099 | 0.72608 | 0.9
0 | 22.92 | 0.24197 | 0.74256 | 0.93
0 | 27.57 | 0.26738 | 0.80639 | 0.14
0 | 34.27 | 0.251 | 0.89338 | 0.99
0.00248 | 35.92 | 0.22514 | 0.91313 | 0.5
0.0556 | 36.97 | 0.20478 | 0.91068 | 0.76
0.462 | 36.94 | 0.18743 | 0.91426 | 0.51
0.229 | 38.33 | 0.17514 | 0.92069 | 0.88
0.048 | 37.93 | 0.16861 | 0.91545 | 0.16
0.0273 | 38.19 | 0.16677 | 0.8968 | 0.94
0.0141 | 39.14 | 0.16904 | 0.877 | 0.24
0.0116 | 40.96 | 0.17614 | 0.86537 | 0.36
0.00248 | 38.93 | 0.19132 | 0.85999 | 0.32
0 | 50.65 | 0.20777 | 0.91583 | 0.12
0 | 46.31 | 0.21793 | 0.93289 | 0.66
0 | 42.26 | 0.20869 | 0.90226 | 0.08
0 | 40 | 0.18914 | 0.85786 | 0.23
0 | 35.23 | 0.1518 | 0.83392 | 0.89
0 | 30.28 | 0.1089 | 0.84308 | 0.74
0 | 27.8 | 0.10267 | 0.81035 | 0.56
0 | 26.97 | 0.096631 | 0.7833 | 0.35
0 | 26.59 | 0.099739 | 0.75596 | 0.45
0 | 25.93 | 0.10551 | 0.72946 | 0.37
0 | 25.27 | 0.12273 | 0.70792 | 0.44
0 | 25.75 | 0.16683 | 0.69067 | 0.43
0 | 25.94 | 0.22304 | 0.6673 | 0.12
0 | 34.25 | 0.24646 | 0.63578 | 0.29
0.00248 | 44.31 | 0.23136 | 0.67083 | 0.99
0.0501 | 42.86 | 0.20753 | 0.71575 | 0.19
0.105 | 33.96 | 0.18876 | 0.75383 | 0.04
0.282 | 33.11 | 0.17277 | 0.77456 | 0.75
0.395 | 29.72 | 0.16144 | 0.78489 | 0.37
0.124 | 27.85 | 0.15542 | 0.76868 | 0.52
0.0389 | 27.63 | 0.15372 | 0.74442 | 0.65
0.0232 | 27.03 | 0.15581 | 0.72085 | 0.53
0.0157 | 26.59 | 0.16236 | 0.71488 | 0.75
0.00496 | 27 | 0.17635 | 0.71876 | 0.85
0 | 29.95 | 0.19151 | 0.79007 | 0.33
0 | 28.62 | 0.20088 | 0.82181 | 0.55
0 | 28.01 | 0.19237 | 0.79214 | 0.65
0 | 25.47 | 0.17434 | 0.74464 | 0.77
0 | 21.69 | 0.13993 | 0.7302 | 0.38
0 | 16.96 | 0.10038 | 0.75341 | 0.06
0 | 14.9 | 0.094633 | 0.72941 | 0.98
0 | 9.98 | 0.10483 | 0.70523 | 0.31
0 | 10.74 | 0.1082 | 0.67665 | 0.18
0 | 9.21 | 0.11446 | 0.65633 | 0.22
0 | 9.37 | 0.13315 | 0.6375 | 0.75
0 | 11.84 | 0.18099 | 0.62357 | 0.94
0 | 13.37 | 0.24197 | 0.59537 | 0.74
0 | 26.2 | 0.26738 | 0.55104 | 0.4
0.00248 | 30 | 0.251 | 0.56626 | 0.54
0.0182 | 32.12 | 0.22514 | 0.60439 | 0.98
0.0347 | 28.89 | 0.20478 | 0.64876 | 0.54
0.164 | 28.81 | 0.18743 | 0.68092 | 0.06
0.483 | 29.81 | 0.17514 | 0.71048 | 0.76
0.421 | 28.63 | 0.16861 | 0.69166 | 0.04
0.501 | 28.56 | 0.16677 | 0.65917 | 0.03
0.335 | 29.18 | 0.16904 | 0.63723 | 0
0.0398 | 33.82 | 0.17614 | 0.6282 | 0.13
0.00496 | 32.45 | 0.19132 | 0.63772 | 0.78
0 | 41.35 | 0.20777 | 0.70845 | 0.83
0 | 39.73 | 0.21793 | 0.76242 | 0.07
0 | 39 | 0.20869 | 0.75642 | 0.82
0 | 33.41 | 0.18914 | 0.7301 | 0.47
0 | 29.09 | 0.1518 | 0.72752 | 0.41
0 | 28.74 | 0.1089 | 0.75103 | 0.66
0 | 25.4 | 0.10267 | 0.72566 | 0.67
0 | 26.6 | 0.13175 | 0.70407 | 0.1
0 | 25.61 | 0.13453 | 0.68369 | 0.78
0 | 26.42 | 0.1407 | 0.67081 | 0.57
0 | 24.74 | 0.15605 | 0.66521 | 0.71
0 | 23.89 | 0.19502 | 0.67326 | 0.68
0 | 26.07 | 0.26837 | 0.7033 | 0.36
0 | 36.41 | 0.31754 | 0.78362 | 0.96
0.00248 | 48.76 | 0.29732 | 0.87356 | 0.72
0.0256 | 49.19 | 0.27457 | 0.89907 | 0.41
0.0438 | 46.35 | 0.25565 | 0.89877 | 0.27
0.0364 | 49.51 | 0.23581 | 0.90101 | 0.52
0.0463 | 47.47 | 0.22442 | 0.91007 | 0.09
0.0571 | 46 | 0.2184 | 0.9043 | 0
0.0438 | 44.95 | 0.21853 | 0.89766 | 0.01
0.0364 | 43.24 | 0.22126 | 0.88683 | 0.12
0.0232 | 43.71 | 0.22798 | 0.87747 | 0.96
0.00496 | 44 | 0.23987 | 0.86853 | 0.57
0 | 46.69 | 0.25613 | 0.9131 | 0.8
0 | 48.26 | 0.26654 | 0.93887 | 0.98
0 | 43.11 | 0.25441 | 0.91825 | 0.44
0 | 40.04 | 0.23552 | 0.87446 | 0.16
0 | 30.17 | 0.19588 | 0.84642 | 0.32
0 | 29.5 | 0.13514 | 0.83252 | 0.43
0 | 27.01 | 0.12927 | 0.78237 | 0.41
0 | 27.92 | 0.12372 | 0.75016 | 0.52
0 | 26.5 | 0.12633 | 0.72661 | 0.73
0 | 26.4 | 0.13212 | 0.71221 | 0.55
0 | 25.75 | 0.14654 | 0.70429 | 0.02
0 | 24.95 | 0.18313 | 0.7123 | 0.77
0 | 25.13 | 0.25201 | 0.73291 | 0.42
0 | 24.98 | 0.29818 | 0.7998 | 0.72
0.00248 | 26.55 | 0.2792 | 0.8909 | 0.01
0.0207 | 28.36 | 0.25783 | 0.90867 | 0.52
0.0595 | 29.51 | 0.24006 | 0.90639 | 0.66
0.127 | 29.91 | 0.22143 | 0.91355 | 0.1
0.347 | 28.79 | 0.21074 | 0.91997 | 0.77
0.103 | 28.41 | 0.20509 | 0.90911 | 0.78
0.112 | 28.23 | 0.20521 | 0.90233 | 0.01
0.0852 | 28.19 | 0.20777 | 0.8886 | 0.56
0.0182 | 29.17 | 0.21408 | 0.87663 | 0.69
0.00496 | 32.12 | 0.22525 | 0.86392 | 0.48
0 | 42.99 | 0.24052 | 0.90975 | 0.72
0 | 44.31 | 0.25029 | 0.93946 | 0.63
0 | 42.15 | 0.2389 | 0.91767 | 0.86
0 | 32.83 | 0.22116 | 0.87071 | 0.99
0 | 28.34 | 0.18394 | 0.84318 | 0.26
0 | 28.5 | 0.1269 | 0.82863 | 0.29
0 | 25.56 | 0.12139 | 0.7828 | 0.32
0 | 27.04 | 0.13175 | 0.75482 | 0.49
0 | 26.32 | 0.13453 | 0.73498 | 0.52
0 | 25.98 | 0.1407 | 0.72076 | 0.86
0 | 25.63 | 0.15605 | 0.71678 | 0.76
0 | 25.78 | 0.19502 | 0.71973 | 0.22
0 | 25.99 | 0.26837 | 0.73957 | 0.44
0 | 24.26 | 0.31754 | 0.80626 | 0.01
0.00248 | 26.48 | 0.29732 | 0.89348 | 0.05
0.0207 | 27.84 | 0.27457 | 0.91188 | 0.57
0.0347 | 29.09 | 0.25565 | 0.90769 | 0.99
0.0645 | 34.15 | 0.23581 | 0.90865 | 0.03
0.0571 | 37.74 | 0.22442 | 0.9164 | 0.96
0.0529 | 34.95 | 0.2184 | 0.90905 | 0.43
0.0389 | 28.24 | 0.21853 | 0.899 | 0.93
0.0529 | 28.21 | 0.22126 | 0.88516 | 0.03
0.0141 | 28.47 | 0.22798 | 0.87244 | 0.09
0.00248 | 29.89 | 0.23987 | 0.86341 | 0.26
0 | 36.85 | 0.25613 | 0.90962 | 0.26
0 | 36.55 | 0.26654 | 0.9406 | 0.21
0 | 29.99 | 0.25441 | 0.91696 | 0.79
0 | 28.59 | 0.23552 | 0.87711 | 0.44
0 | 28.36 | 0.19588 | 0.8502 | 0.09
0 | 28.18 | 0.13514 | 0.84411 | 0.63
0 | 26.92 | 0.12927 | 0.79709 | 0.87
0 | 27.23 | 0.12372 | 0.76419 | 0.72
0 | 26.38 | 0.12633 | 0.74415 | 0.16
0 | 26.19 | 0.13212 | 0.72913 | 0.09
0 | 26.21 | 0.14654 | 0.71883 | 0.67
0 | 26.24 | 0.18313 | 0.71881 | 0.79
0 | 27.47 | 0.25201 | 0.7406 | 0.81
0 | 37.85 | 0.29818 | 0.80544 | 0.19
0.0116 | 53.35 | 0.2792 | 0.89049 | 0.68
0.0389 | 53.13 | 0.25783 | 0.90992 | 0.71
0.166 | 54.92 | 0.24006 | 0.90733 | 0.47
0.295 | 51.35 | 0.22143 | 0.91513 | 0.87
0.277 | 50.96 | 0.21074 | 0.92294 | 0.09
0.365 | 45 | 0.20509 | 0.92024 | 0.76
0.16 | 44.04 | 0.20521 | 0.91334 | 0.31
0.138 | 44.98 | 0.20777 | 0.90431 | 0.47
0.0256 | 45.74 | 0.21408 | 0.8952 | 0.91
0.00496 | 47.99 | 0.22525 | 0.8847 | 0.14
0 | 58.95 | 0.24052 | 0.92361 | 0.69
0 | 54.92 | 0.25029 | 0.94308 | 0.96
0 | 51.45 | 0.2389 | 0.9259 | 0.79
0 | 45 | 0.22116 | 0.88213 | 0.47
0 | 43.05 | 0.18394 | 0.85654 | 0.26
0 | 40 | 0.1269 | 0.85084 | 0.27
0 | 34.68 | 0.12139 | 0.80501 | 0.95
0 | 29.46 | 0.11549 | 0.77177 | 0.06
0 | 28.84 | 0.11792 | 0.74747 | 0.98
0 | 28.05 | 0.12333 | 0.72916 | 0.4
0 | 28.08 | 0.13679 | 0.71879 | 0.62
0 | 28.21 | 0.17095 | 0.72087 | 0.85
0 | 30.08 | 0.23524 | 0.73978 | 0.14
0 | 40 | 0.27834 | 0.80558 | 0.27
0.00662 | 60.43 | 0.26061 | 0.89191 | 0.99
0.16 | 60.08 | 0.24067 | 0.91318 | 0.38
0.264 | 58.79 | 0.22408 | 0.91677 | 0.78
0.186 | 55.77 | 0.2067 | 0.92579 | 0.58
0.228 | 53.37 | 0.19671 | 0.92764 | 0.38
0.19 | 46.2 | 0.19144 | 0.91884 | 0.95
0.119 | 48.76 | 0.19155 | 0.90117 | 0.51
0.0413 | 47.85 | 0.19395 | 0.88371 | 0.2
0.0232 | 51.7 | 0.19983 | 0.87148 | 0.61
0.00496 | 51.54 | 0.21026 | 0.8652 | 0.17
0 | 60.07 | 0.22451 | 0.90749 | 0.45
0 | 65.52 | 0.23363 | 0.92071 | 0.96
0 | 52.89 | 0.223 | 0.89248 | 0.68
0 | 47.99 | 0.20644 | 0.84989 | 0.35
0 | 44.25 | 0.1717 | 0.82638 | 0.39
0 | 43.93 | 0.11845 | 0.82787 | 0.12
0 | 30.87 | 0.11331 | 0.79238 | 0.12
0 | 34.9 | 0.088498 | 0.75475 | 0.48
0 | 31.14 | 0.091345 | 0.72485 | 0.66
0 | 30.08 | 0.096629 | 0.70208 | 0.17
0 | 30.06 | 0.1124 | 0.68847 | 0.89
0 | 30.49 | 0.15279 | 0.67834 | 0.09
0 | 33.55 | 0.20427 | 0.65417 | 0.46
0 | 42.64 | 0.22572 | 0.62656 | 0.41
0.00496 | 50.92 | 0.21189 | 0.66159 | 0.27
0.0273 | 61.76 | 0.19006 | 0.71312 | 0.85
0.0736 | 62.59 | 0.17287 | 0.75964 | 0.37
0.0984 | 61.1 | 0.15823 | 0.78834 | 0.99
0.0943 | 58.94 | 0.14785 | 0.79897 | 0.7
0.0852 | 54.87 | 0.14234 | 0.78474 | 0.45
0.0827 | 53.53 | 0.14078 | 0.76074 | 0.17
0.0554 | 51.45 | 0.1427 | 0.73788 | 0
0.0347 | 49.88 | 0.1487 | 0.73227 | 0.09
0.00662 | 49.92 | 0.16151 | 0.72973 | 0.63
0 | 59.37 | 0.1754 | 0.78517 | 0.46
0 | 75.87 | 0.18397 | 0.81011 | 0.26
0 | 62.73 | 0.17618 | 0.78271 | 0.27
0 | 49.89 | 0.15967 | 0.73572 | 0.51
0 | 42.66 | 0.12815 | 0.71951 | 0.12
0 | 44.04 | 0.091935 | 0.743 | 0.02
0 | 36.41 | 0.086669 | 0.7214 | 0.85
0 | 39.96 | 0.096631 | 0.69627 | 0.88
0 | 33.29 | 0.099739 | 0.66428 | 0.97
0 | 32.24 | 0.10551 | 0.6428 | 0.11
0 | 32.44 | 0.12273 | 0.63061 | 1
0 | 32.92 | 0.16683 | 0.61948 | 0.2
0 | 38.91 | 0.22304 | 0.59597 | 0.38
0 | 45.96 | 0.24646 | 0.54987 | 0.96
0.00496 | 63.79 | 0.23136 | 0.5616 | 0.58
0.0116 | 62.06 | 0.20753 | 0.60407 | 0.34
0.0438 | 60.28 | 0.18876 | 0.65257 | 0.84
0.11 | 52.03 | 0.17277 | 0.68707 | 0.36
0.168 | 49.96 | 0.16144 | 0.71949 | 0.56
0.101 | 50.52 | 0.15542 | 0.70785 | 0.92
0.067 | 47.44 | 0.15372 | 0.67956 | 0.52
0.0438 | 44.5 | 0.15581 | 0.66335 | 0.12
0.0364 | 43.54 | 0.16236 | 0.65225 | 0.54
0.00662 | 44.04 | 0.17635 | 0.65589 | 0.41
0 | 50.75 | 0.19151 | 0.71692 | 0.71
0 | 48.13 | 0.20088 | 0.76992 | 0.92
0 | 44.94 | 0.19237 | 0.75822 | 0.52
0 | 41.89 | 0.17434 | 0.72873 | 0.34
0 | 37.9 | 0.13993 | 0.72657 | 0.42
0 | 30.45 | 0.10038 | 0.75333 | 0.16
0 | 29.01 | 0.094633 | 0.71568 | 0.8
0 | 28.73 | 0.088498 | 0.68925 | 0.73
0 | 28.14 | 0.091345 | 0.66884 | 0.3
0 | 27.75 | 0.096629 | 0.65423 | 0.71
0 | 27.73 | 0.1124 | 0.64905 | 0.81
0 | 28.23 | 0.15279 | 0.65566 | 0.47
0 | 29.05 | 0.20427 | 0.69017 | 0.43
0 | 36 | 0.22572 | 0.78083 | 0.26
0.00662 | 52.92 | 0.21189 | 0.87012 | 0.95
0.0298 | 46.9 | 0.19006 | 0.89461 | 0.21
0.067 | 45.94 | 0.17287 | 0.90262 | 0.73
0.0877 | 45.93 | 0.15823 | 0.91331 | 0.43
0.198 | 42.93 | 0.14785 | 0.92534 | 0.82
0.136 | 39.65 | 0.14234 | 0.92117 | 0.08
0.0645 | 37.1 | 0.14078 | 0.91501 | 0.21
0.0656 | 35.54 | 0.1427 | 0.9072 | 0.94
0.0413 | 38.57 | 0.1487 | 0.89671 | 0.12
0.00662 | 42.95 | 0.16151 | 0.8856 | 0.84
0 | 50.19 | 0.1754 | 0.90795 | 0.69
0 | 54.95 | 0.18397 | 0.94238 | 0.47
0 | 50.24 | 0.17618 | 0.91785 | 0.92
0 | 45 | 0.15967 | 0.8722 | 0.56
0 | 40.33 | 0.12815 | 0.84901 | 0.75
0 | 39.37 | 0.091935 | 0.83637 | 0.82
0 | 29.01 | 0.086669 | 0.78562 | 0.19
0 | 28.46 | 0.096631 | 0.74743 | 0.4
0 | 28 | 0.099739 | 0.72528 | 0.38
0 | 27.29 | 0.10551 | 0.71896 | 0.78
0 | 26.28 | 0.12273 | 0.71227 | 0.74
0 | 26.08 | 0.16683 | 0.71802 | 0.97
0 | 25.91 | 0.22304 | 0.74011 | 0.74
0 | 25.53 | 0.24646 | 0.81922 | 0.54
0.00248 | 27.79 | 0.23136 | 0.90101 | 0.41
0.0141 | 32.03 | 0.20753 | 0.93054 | 0.31
0.0323 | 42.1 | 0.18876 | 0.9341 | 0.97
0.0347 | 37.96 | 0.17277 | 0.9444 | 0.54
0.0273 | 33.75 | 0.16144 | 0.95647 | 0.56
0.0347 | 29.99 | 0.15542 | 0.95149 | 0.76
0.0802 | 26.56 | 0.15372 | 0.94721 | 0.49
0.148 | 25.36 | 0.15581 | 0.93936 | 0
0.0507 | 24.76 | 0.16236 | 0.92783 | 0.22
0.00662 | 25.16 | 0.17635 | 0.9148 | 0.17
0 | 29.15 | 0.19151 | 0.93484 | 0.39
0 | 35.81 | 0.20088 | 0.94931 | 0.97
0 | 26.83 | 0.19237 | 0.91717 | 0.98
0 | 22.31 | 0.17434 | 0.86852 | 0.1
0 | 15.01 | 0.13993 | 0.84104 | 0.1
0 | 14.25 | 0.10038 | 0.8276 | 0.58
0 | 9.56 | 0.094633 | 0.77185 | 0.88
0 | -5 | 0.12372 | 0.72857 | 0.09
0 | -1.12 | 0.12633 | 0.70285 | 0.08
0 | -4.78 | 0.13212 | 0.68607 | 0.29
0 | -2.4 | 0.14654 | 0.68612 | 0.07
0 | -7.32 | 0.18313 | 0.69517 | 0.36
0 | -0.9 | 0.25201 | 0.72407 | 0.25
0 | -9.95 | 0.29818 | 0.79978 | 0.79
0.00662 | -8.51 | 0.2792 | 0.8822 | 0.06
0.0347 | 4.86 | 0.25783 | 0.90965 | 0.18
0.0761 | 11.6 | 0.24006 | 0.9155 | 0.55
0.0918 | 15.01 | 0.22143 | 0.93036 | 0.12
0.133 | 15.05 | 0.21074 | 0.94128 | 0.12
0.129 | 12.21 | 0.20509 | 0.93079 | 0.48
0.103 | 10.6 | 0.20521 | 0.92586 | 0.08
0.0595 | 15.1 | 0.20777 | 0.91608 | 0.65
0.0438 | 19.94 | 0.21408 | 0.90349 | 0.94
0.0091 | 26.66 | 0.22525 | 0.88761 | 0.26
0 | 33.41 | 0.24052 | 0.92105 | 0.1
0 | 39.55 | 0.25029 | 0.9518 | 0.14
0 | 36.35 | 0.2389 | 0.93098 | 0.19
0 | 28.12 | 0.22116 | 0.8842 | 0.37
0 | 26.93 | 0.18394 | 0.86565 | 0.34
0 | 26.35 | 0.1269 | 0.85285 | 0.09
0 | 16.84 | 0.12139 | 0.80494 | 0.13
0 | 16.42 | 0.12372 | 0.76924 | 0.72
0 | 14.95 | 0.12633 | 0.74501 | 0.25
0 | 11.5 | 0.13212 | 0.72759 | 0.22
0 | 13.86 | 0.14654 | 0.7238 | 0.92
0 | 9.81 | 0.18313 | 0.72875 | 0.22
0 | 9.88 | 0.25201 | 0.75129 | 0.28
0 | 22.28 | 0.29818 | 0.81943 | 0.22
0.00693 | 29.17 | 0.2792 | 0.8939 | 0.57
0.0298 | 29.96 | 0.25783 | 0.90998 | 0.59
0.157 | 30 | 0.24006 | 0.91544 | 0.98
0.41 | 30 | 0.22143 | 0.92653 | 0.14
0.629 | 30.06 | 0.21074 | 0.93693 | 0.1
0.335 | 31.21 | 0.20509 | 0.9322 | 0.23
0.048 | 30.96 | 0.20521 | 0.928 | 0.21
0.103 | 30.69 | 0.20777 | 0.91749 | 0.2
0.0374 | 32.81 | 0.21408 | 0.90808 | 0.62
0.0067 | 32.3 | 0.22525 | 0.89056 | 0.34
0 | 37.66 | 0.24052 | 0.91454 | 0.32
0 | 43.93 | 0.25029 | 0.94408 | 0.59
0 | 44.57 | 0.2389 | 0.91772 | 0.14
0 | 39.91 | 0.22116 | 0.87071 | 0.43
0 | 32.84 | 0.18394 | 0.84792 | 0.45
0 | 29.43 | 0.1269 | 0.83803 | 0.55
0 | 27.12 | 0.12139 | 0.78701 | 0.92
0 | 25.36 | 0.12372 | 0.74824 | 0.78
0 | 25.32 | 0.12633 | 0.72565 | 0.2
0 | 25.19 | 0.13212 | 0.70903 | 0.32
0 | 25.57 | 0.14654 | 0.7008 | 0.78
0 | 26.02 | 0.18313 | 0.70977 | 0.03
0 | 27.75 | 0.25201 | 0.73224 | 0.53
0 | 38.22 | 0.29818 | 0.79627 | 0.38
0.00662 | 52.95 | 0.2792 | 0.87462 | 0.81
0.0413 | 49 | 0.25783 | 0.89934 | 0.09
0.0504 | 45.97 | 0.24006 | 0.90436 | 0.05
0.0645 | 47.97 | 0.22143 | 0.91288 | 0.44
0.0852 | 49.97 | 0.21074 | 0.92276 | 0.14
0.0711 | 47.27 | 0.20509 | 0.91426 | 0.82
0.0323 | 46.95 | 0.20521 | 0.89714 | 0.98
0.0232 | 46 | 0.20777 | 0.88158 | 0.61
0.0157 | 47 | 0.21408 | 0.86701 | 0.57
0.00248 | 50.38 | 0.22525 | 0.85843 | 0.05
0 | 61.41 | 0.24052 | 0.89253 | 0.02
0 | 84.94 | 0.25029 | 0.91488 | 0.23
0 | 62.82 | 0.2389 | 0.88285 | 0.97
0 | 51.66 | 0.22116 | 0.83252 | 0.9
0 | 44.09 | 0.18394 | 0.81203 | 0.23
0 | 44.54 | 0.1269 | 0.80898 | 0.77
0 | 33.95 | 0.12139 | 0.7693 | 0.77
0 | 30.57 | 0.12372 | 0.7329 | 0.32
0 | 30.67 | 0.12633 | 0.70382 | 0.33
0 | 30.52 | 0.13212 | 0.68532 | 0.07
0 | 30.62 | 0.14654 | 0.6769 | 0.98
0 | 31.39 | 0.18313 | 0.6699 | 0.88
0 | 33.1 | 0.25201 | 0.64949 | 0.55
0 | 45.97 | 0.29818 | 0.62667 | 0.8
0.00496 | 60.14 | 0.2792 | 0.65756 | 0.79
0.0347 | 64.91 | 0.25783 | 0.70332 | 0.9
0.265 | 59.91 | 0.24006 | 0.74903 | 0.62
0.356 | 54.22 | 0.22143 | 0.7686 | 0.84
0.296 | 53.85 | 0.21074 | 0.7837 | 0.33
0.132 | 49.06 | 0.20509 | 0.77288 | 0.64
0.177 | 48.82 | 0.20521 | 0.74703 | 0.35
0.267 | 47.93 | 0.20777 | 0.7257 | 0.03
0.0367 | 49.8 | 0.21408 | 0.71746 | 0.67
0.00496 | 50.86 | 0.22525 | 0.71579 | 0.28
0 | 58.48 | 0.24052 | 0.76283 | 0.06
0 | 81.37 | 0.25029 | 0.80863 | 0.95
0 | 65.22 | 0.2389 | 0.78384 | 0.03
0 | 55.62 | 0.22116 | 0.73471 | 0.15
0 | 46 | 0.18394 | 0.7213 | 0.74
0 | 47.94 | 0.1269 | 0.73654 | 0.72
0 | 32.81 | 0.12139 | 0.70643 | 0.46
0 | 36.63 | 0.13951 | 0.66846 | 0.17
0 | 34.25 | 0.14245 | 0.64115 | 0.68
0 | 31.67 | 0.14899 | 0.6255 | 0.15
0 | 32.03 | 0.16525 | 0.61608 | 0.36
0 | 32.35 | 0.20651 | 0.60684 | 0.29
0 | 36.2 | 0.28418 | 0.58392 | 0.35
0 | 49.95 | 0.33625 | 0.54229 | 0.54
0.0275 | 63.36 | 0.31483 | 0.55164 | 0.15
0.082 | 70.6 | 0.29074 | 0.59289 | 0.9
0.111 | 60.81 | 0.2707 | 0.64148 | 0.36
0.126 | 53.81 | 0.2497 | 0.67476 | 0.08
0.16 | 49.96 | 0.23764 | 0.708 | 0.53
0.122 | 44.91 | 0.23127 | 0.69152 | 0.84
0.0984 | 43.9 | 0.2314 | 0.66054 | 0.85
0.067 | 43.94 | 0.2343 | 0.64026 | 0.4
0.0298 | 45.47 | 0.24141 | 0.63215 | 0.4
0.0067 | 49.96 | 0.254 | 0.63418 | 0.98
0 | 57.58 | 0.27122 | 0.69269 | 0.06
0 | 72 | 0.28224 | 0.76018 | 0.12
0 | 69.94 | 0.2694 | 0.75487 | 0.55
0 | 54.98 | 0.24939 | 0.72579 | 0.14
0 | 46.72 | 0.20742 | 0.71831 | 0.61
0 | 43.29 | 0.1431 | 0.74427 | 0.48
0 | 36.91 | 0.13688 | 0.70584 | 0.27
0 | 31.03 | 0.14695 | 0.67361 | 0.3
0 | 31.1 | 0.15004 | 0.65071 | 0.6
0 | 31.04 | 0.15693 | 0.6403 | 0.05
0 | 31.02 | 0.17405 | 0.63859 | 0.66
0 | 31.88 | 0.21751 | 0.65007 | 0.56
0 | 33 | 0.29932 | 0.68472 | 0.86
0 | 45.42 | 0.35416 | 0.7746 | 0.27
0.00904 | 58.25 | 0.33161 | 0.85743 | 0.52
0.0222 | 57.84 | 0.30623 | 0.87998 | 0.9
0.0463 | 50.81 | 0.28513 | 0.88583 | 0.49
0.0571 | 45.49 | 0.263 | 0.88968 | 0.09
0.0595 | 42.97 | 0.2503 | 0.90002 | 0.73
0.0554 | 38.05 | 0.24359 | 0.89035 | 0.46
0.0298 | 33.45 | 0.24373 | 0.88334 | 0.87
0.0207 | 32.06 | 0.24678 | 0.86973 | 0.55
0.0117 | 38.04 | 0.25427 | 0.85863 | 0.99
3.51e-05 | 43.2 | 0.26753 | 0.83887 | 0.24
0 | 45.75 | 0.28567 | 0.87267 | 0.62
0 | 46.31 | 0.29728 | 0.93171 | 0.12
0 | 41.71 | 0.28375 | 0.90958 | 0.62
0 | 31.81 | 0.26268 | 0.86536 | 0.66
0 | 29.05 | 0.21847 | 0.83489 | 0.74
0 | 30.43 | 0.15072 | 0.81986 | 0.52
0 | 29.09 | 0.14417 | 0.76998 | 0.58
0 | 28.81 | 0.16559 | 0.72947 | 0.58
0 | 30.05 | 0.17009 | 0.71034 | 0.04
0 | 28.02 | 0.1773 | 0.69422 | 0.84
0 | 27.67 | 0.19015 | 0.68726 | 0.7
0 | 27.68 | 0.22375 | 0.69641 | 0.68
0 | 29.28 | 0.29626 | 0.71743 | 0.38
0 | 27.55 | 0.34713 | 0.79082 | 0.24
0.00892 | 26.95 | 0.33513 | 0.86887 | 0.73
0.0157 | 31.17 | 0.31565 | 0.88996 | 0.9
0.0323 | 33.27 | 0.29835 | 0.89353 | 0.22
0.0323 | 34.11 | 0.27703 | 0.9025 | 0.29
0.0347 | 32.17 | 0.26424 | 0.91382 | 0.84
0.0686 | 31.06 | 0.25613 | 0.90324 | 0.22
0.112 | 31.01 | 0.25495 | 0.89909 | 0.09
0.117 | 31.59 | 0.25896 | 0.89022 | 0.03
0.0622 | 35.9 | 0.26774 | 0.87683 | 0.56
0.0141 | 36.35 | 0.27753 | 0.86057 | 0.36
0 | 40.69 | 0.29338 | 0.88769 | 0.24
0 | 44.98 | 0.30624 | 0.93054 | 0.79
0 | 40.13 | 0.29532 | 0.91032 | 0.41
0 | 37.64 | 0.27543 | 0.8598 | 0.17
0 | 32.05 | 0.23598 | 0.8304 | 0.69
0 | 34.96 | 0.16936 | 0.81635 | 0.78
0 | 30.87 | 0.16257 | 0.76221 | 0.87
0 | 30.59 | 0.13951 | 0.71791 | 0.38
0 | 30.01 | 0.14245 | 0.68938 | 0.41
0 | 30.59 | 0.14899 | 0.67694 | 0.98
0 | 30.01 | 0.16525 | 0.67529 | 0.76
0 | 29.28 | 0.20651 | 0.68684 | 0.95
0 | 30.03 | 0.28418 | 0.71358 | 0.49
0 | 27.67 | 0.33625 | 0.78534 | 0.75
0.0157 | 27.68 | 0.31483 | 0.86506 | 0.36
0.0571 | 30.52 | 0.29074 | 0.89475 | 0.35
0.0802 | 27.33 | 0.2707 | 0.89975 | 0.33
0.0852 | 26.38 | 0.2497 | 0.91417 | 0.17
0.112 | 26.39 | 0.23764 | 0.93184 | 0.49
0.103 | 25.93 | 0.23127 | 0.93025 | 0.68
0.0709 | 24.11 | 0.2314 | 0.92764 | 0.63
0.0438 | 23.69 | 0.2343 | 0.91551 | 0.64
0.0298 | 25.57 | 0.24141 | 0.90648 | 0.39
0.00496 | 26.64 | 0.254 | 0.89457 | 0.28
0 | 31.24 | 0.27122 | 0.91636 | 0.81
0 | 40.04 | 0.28224 | 0.94308 | 0.3
0 | 39.2 | 0.2694 | 0.91385 | 0.18
0 | 31.83 | 0.24939 | 0.86419 | 0.11
0 | 30.58 | 0.20742 | 0.83217 | 0.06
0 | 32.5 | 0.1431 | 0.81705 | 0.64
0 | 28.45 | 0.13688 | 0.75667 | 0.01
0 | 26.72 | 0.16559 | 0.70438 | 0.94
0 | 26.02 | 0.17009 | 0.67335 | 0.42
0 | 25.35 | 0.1773 | 0.65942 | 0.43
0 | 26.26 | 0.19015 | 0.6622 | 0.44
0 | 25.89 | 0.22375 | 0.67821 | 0.73
0 | 27.02 | 0.29626 | 0.70473 | 0.78
0 | 39.97 | 0.34713 | 0.77914 | 0.43
0.0204 | 47.83 | 0.33513 | 0.85585 | 0.88
0.0529 | 44.91 | 0.31565 | 0.8814 | 0.22
0.0686 | 41.46 | 0.29835 | 0.88286 | 0.9
0.0852 | 35.07 | 0.27703 | 0.89263 | 0.62
0.0852 | 32.87 | 0.26424 | 0.90843 | 0.31
0.0761 | 30.59 | 0.25613 | 0.8956 | 0.77
0.075 | 30.38 | 0.25495 | 0.88856 | 0.57
0.0463 | 30.57 | 0.25896 | 0.87401 | 0
0.0232 | 35 | 0.26774 | 0.85906 | 0.38
0.00662 | 40.68 | 0.27753 | 0.85064 | 0.75
0 | 46.05 | 0.29338 | 0.87833 | 0.1
0 | 54.15 | 0.30624 | 0.92096 | 0.43
0 | 47.45 | 0.29532 | 0.89987 | 0.1
0 | 42.99 | 0.27543 | 0.84826 | 0.09
0 | 34.17 | 0.23598 | 0.81691 | 0.12
0 | 31.34 | 0.16936 | 0.80109 | 0.48
0 | 30.01 | 0.16257 | 0.74519 | 0.13
0 | 29.09 | 0.17276 | 0.69872 | 0.81
0 | 29.27 | 0.17745 | 0.66751 | 0.33
0 | 29.79 | 0.18498 | 0.6542 | 0.69
0 | 30.07 | 0.19838 | 0.65726 | 0.64
0 | 30.03 | 0.23343 | 0.67331 | 0.86
0 | 31.08 | 0.30908 | 0.69995 | 0.31
0 | 44 | 0.36216 | 0.76885 | 0.05
0.00248 | 55.03 | 0.34963 | 0.84346 | 0.65
0.0232 | 55.55 | 0.32931 | 0.86751 | 0.08
0.048 | 49.98 | 0.31126 | 0.87011 | 0.32
0.0554 | 47.91 | 0.28902 | 0.88304 | 0.14
0.0761 | 45.53 | 0.27568 | 0.89271 | 0.44
0.108 | 43.31 | 0.26721 | 0.88141 | 0.93
0.101 | 43.32 | 0.26599 | 0.86588 | 0.93
0.0686 | 43.51 | 0.27017 | 0.85107 | 0.54
0.0158 | 44.54 | 0.27933 | 0.83798 | 0.28
0.00248 | 44.92 | 0.28954 | 0.82641 | 0.77
0 | 49.6 | 0.30607 | 0.85839 | 0.06
0 | 62.51 | 0.31949 | 0.90372 | 0.33
0 | 56.92 | 0.3081 | 0.87452 | 0.46
0 | 49.94 | 0.28735 | 0.8183 | 0.2
0 | 42.72 | 0.2462 | 0.79176 | 0.49
0 | 40.08 | 0.17669 | 0.7849 | 0.08
0 | 31.97 | 0.16961 | 0.73581 | 0.13
0 | 30.3 | 0.13175 | 0.69048 | 0.93
0 | 30.09 | 0.13453 | 0.6581 | 0.48
0 | 30.03 | 0.1407 | 0.64099 | 0.55
0 | 29.75 | 0.15605 | 0.64184 | 0.87
0 | 31.03 | 0.19502 | 0.64361 | 0.98
0 | 33.58 | 0.26837 | 0.62925 | 0.89
0 | 47.91 | 0.31754 | 0.61195 | 0
0.00662 | 54.62 | 0.29732 | 0.64721 | 0.81
0.0256 | 57.8 | 0.27457 | 0.69367 | 0.77
0.0802 | 53.94 | 0.25565 | 0.73463 | 0.66
0.102 | 54.02 | 0.23581 | 0.75134 | 0.79
0.158 | 50.44 | 0.22442 | 0.76815 | 0.99
0.349 | 47 | 0.2184 | 0.75459 | 0.92
0.327 | 42.98 | 0.21853 | 0.72913 | 0.71
0.428 | 42.92 | 0.22126 | 0.70782 | 0.26
0.043 | 43.99 | 0.22798 | 0.69393 | 0.75
0.0209 | 44.71 | 0.23987 | 0.68943 | 0.44
0 | 51.3 | 0.25613 | 0.72755 | 0.32
0 | 58.85 | 0.26654 | 0.78533 | 0.33
0 | 56.68 | 0.25441 | 0.76036 | 0.43
0 | 44.94 | 0.23552 | 0.71143 | 0.47
0 | 37.49 | 0.19588 | 0.69322 | 0.9
0 | 32.27 | 0.13514 | 0.69995 | 0.52
0 | 30.09 | 0.12927 | 0.66008 | 0.54
0 | 30.9 | 0.080534 | 0.61708 | 0.3
0 | 29.95 | 0.083124 | 0.58676 | 0.06
0 | 28.07 | 0.087932 | 0.57222 | 0.1
0 | 28.55 | 0.10229 | 0.57002 | 0.75
0 | 29.93 | 0.13904 | 0.57179 | 0.92
0 | 30.95 | 0.18589 | 0.5585 | 0.1
0 | 36.93 | 0.2054 | 0.52259 | 0.72
0.0141 | 47.93 | 0.19282 | 0.53333 | 0.83
0.0389 | 50.45 | 0.17296 | 0.57179 | 0.73
0.0852 | 49.94 | 0.15731 | 0.61545 | 0.11
0.108 | 47.07 | 0.14399 | 0.64925 | 0.08
0.0943 | 43.96 | 0.13455 | 0.6817 | 0.69
0.0438 | 37.61 | 0.12953 | 0.66406 | 0.01
0.0438 | 36.69 | 0.12811 | 0.6313 | 0.16
0.0232 | 36.28 | 0.12986 | 0.61212 | 0.49
0.0207 | 40.9 | 0.13532 | 0.60035 | 0.54
0.00662 | 44.87 | 0.14697 | 0.60375 | 0.72
0 | 49.59 | 0.15961 | 0.6475 | 0.64
0 | 48.99 | 0.16741 | 0.72857 | 0.79
0 | 40.03 | 0.16032 | 0.73215 | 0.74
0 | 37.39 | 0.1453 | 0.70116 | 0.51
0 | 31.01 | 0.11662 | 0.69509 | 0.98
0 | 30.03 | 0.083661 | 0.71538 | 0.46
0 | 27.44 | 0.078869 | 0.66534 | 0.29
0 | 25.5 | 0.10483 | 0.62475 | 0.94
0 | 24.33 | 0.1082 | 0.59588 | 0.75
0 | 22.85 | 0.11446 | 0.58926 | 0.5
0 | 23.2 | 0.13315 | 0.59703 | 1
0 | 23.48 | 0.18099 | 0.61838 | 0.61
0 | 25.2 | 0.24197 | 0.66485 | 0.06
0 | 29.14 | 0.26738 | 0.75949 | 0.63
0.0091 | 31.42 | 0.251 | 0.84399 | 0.75
0.0323 | 32.8 | 0.22514 | 0.87306 | 0.86
0.101 | 31.12 | 0.20478 | 0.88066 | 0.15
0.129 | 30.06 | 0.18743 | 0.8921 | 0.42
0.0852 | 28.17 | 0.17514 | 0.90953 | 0.19
0.0852 | 26.66 | 0.16861 | 0.90353 | 0.09
0.298 | 26.5 | 0.16677 | 0.90013 | 0.37
0.282 | 27.17 | 0.16904 | 0.88811 | 0.53
0.0773 | 31.09 | 0.17614 | 0.87969 | 0.4
0.03 | 32.17 | 0.19132 | 0.8618 | 0.07
0 | 42.95 | 0.20777 | 0.87963 | 0.1
0 | 49.1 | 0.21793 | 0.91838 | 0.81
0 | 44.61 | 0.20869 | 0.89914 | 0.13
0 | 39.34 | 0.18914 | 0.84685 | 0.77
0 | 31.08 | 0.1518 | 0.81543 | 0.76
0 | 31.02 | 0.1089 | 0.80487 | 0.7
0 | 29.69 | 0.10267 | 0.74424 | 0.4
0 | 28.57 | 0.10483 | 0.70095 | 0.93
0 | 25.51 | 0.1082 | 0.67945 | 0.25
0 | 25.58 | 0.11446 | 0.66607 | 0.73
0 | 24.94 | 0.13315 | 0.66919 | 0.35
0 | 24.96 | 0.18099 | 0.68418 | 0.46
0 | 24.88 | 0.24197 | 0.71461 | 0.36
0 | 25.08 | 0.26738 | 0.78716 | 0.86
0.0423 | 25.69 | 0.251 | 0.86106 | 0.28
0.276 | 26.08 | 0.22514 | 0.88659 | 0.96
0.431 | 27.03 | 0.20478 | 0.89355 | 0.26
0.364 | 28.26 | 0.18743 | 0.90159 | 0.49
0.817 | 27.33 | 0.17514 | 0.91509 | 0.1
0.529 | 26.17 | 0.16861 | 0.90668 | 0.7
0.146 | 25.98 | 0.16677 | 0.89818 | 0.59
0.332 | 25.97 | 0.16904 | 0.88851 | 0.44
0.0932 | 29.44 | 0.17614 | 0.88171 | 0.37
0.0233 | 31 | 0.19132 | 0.86735 | 0.53
0 | 40.96 | 0.20777 | 0.88841 | 0.5
0 | 49.15 | 0.21793 | 0.93403 | 0.32
0 | 43.42 | 0.20869 | 0.91275 | 0.09
0 | 38.62 | 0.18914 | 0.86891 | 0.47
0 | 37.47 | 0.1518 | 0.8325 | 0.04
0 | 34.2 | 0.1089 | 0.81201 | 0.37
0 | 31.93 | 0.10267 | 0.75518 | 0.24
0 | 36.86 | 0.072834 | 0.71238 | 0.99
0 | 31.95 | 0.075177 | 0.68336 | 0.11
0 | 31.08 | 0.079525 | 0.66829 | 0.53
0 | 31.1 | 0.092508 | 0.66798 | 0.98
0 | 32.21 | 0.12574 | 0.67906 | 0.14
0 | 31.04 | 0.16811 | 0.70889 | 0.9
0 | 28.03 | 0.18576 | 0.78108 | 0.91
0.0157 | 29.01 | 0.17439 | 0.85714 | 0.27
0.0389 | 35.01 | 0.15642 | 0.88905 | 0.62
0.0595 | 40.98 | 0.14227 | 0.89386 | 0.03
0.0968 | 41.9 | 0.13022 | 0.91014 | 0.44
0.142 | 40.73 | 0.12168 | 0.92464 | 0.84
0.0968 | 36.33 | 0.11714 | 0.91646 | 0.79
0.0529 | 29.62 | 0.11587 | 0.90793 | 0.42
0.0347 | 26.9 | 0.11744 | 0.89803 | 0.7
0.0207 | 25.05 | 0.12238 | 0.88268 | 0.81
0.00662 | 28.03 | 0.13292 | 0.86392 | 0.95
0 | 39.94 | 0.14435 | 0.88342 | 0.82
0 | 49.85 | 0.15141 | 0.92173 | 0.38
0 | 44.1 | 0.14499 | 0.90505 | 0.93
0 | 31.09 | 0.13141 | 0.85631 | 0.63
0 | 28.69 | 0.10547 | 0.82811 | 0.76
0 | 30.01 | 0.075662 | 0.81011 | 0.92
0 | 25.08 | 0.071328 | 0.75255 | 0.08
0 | 18.62 | 0.053814 | 0.71444 | 0.64
0 | 16.53 | 0.055303 | 0.68779 | 0.59
0 | 14.09 | 0.062621 | 0.67557 | 0.14
0 | 11.9 | 0.082083 | 0.67432 | 0.06
0 | 12.25 | 0.1239 | 0.68387 | 0.85
0 | 18.18 | 0.16118 | 0.70568 | 0.03
0 | 29.06 | 0.15327 | 0.778 | 0.79
0.0141 | 32.19 | 0.13757 | 0.84769 | 0.53
0.0736 | 30.65 | 0.12258 | 0.87061 | 0.5
0.0802 | 35.01 | 0.11002 | 0.8771 | 0.96
0.148 | 35.79 | 0.10111 | 0.88838 | 0.15
0.138 | 38.58 | 0.092442 | 0.90555 | 0.01
0.136 | 39.94 | 0.08679 | 0.89787 | 0.74
0.15 | 40.84 | 0.082251 | 0.89036 | 0.14
0.188 | 39.99 | 0.084 | 0.87651 | 0.47
0.205 | 40.98 | 0.09094 | 0.86129 | 0.34
0.0348 | 40.66 | 0.10589 | 0.84472 | 0.4
0 | 42.56 | 0.12004 | 0.85879 | 0.66
0 | 53 | 0.12935 | 0.90321 | 0.3
0 | 46.18 | 0.12382 | 0.88905 | 0.15
0 | 37.32 | 0.10716 | 0.84206 | 0.15
0 | 30.98 | 0.077805 | 0.81275 | 0.78
0 | 30.08 | 0.058068 | 0.80559 | 0.79
0 | 24.93 | 0.054574 | 0.7569 | 0.4
0 | 25.77 | 0.072834 | 0.71883 | 0.36
0 | 25.08 | 0.075177 | 0.69844 | 0.59
0 | 23.9 | 0.079525 | 0.68378 | 0.88
0 | 24 | 0.092508 | 0.68179 | 0.69
0 | 24.91 | 0.12574 | 0.68731 | 0.33
0 | 24.98 | 0.16811 | 0.70854 | 0.52
0 | 30.09 | 0.18576 | 0.76913 | 0.1
0.0438 | 40.94 | 0.17439 | 0.83281 | 0.19
0.0711 | 42.92 | 0.15642 | 0.85681 | 0.1
0.0645 | 37.87 | 0.14227 | 0.86648 | 0.17
0.0968 | 30.86 | 0.13022 | 0.87819 | 0.21
0.106 | 30.05 | 0.12168 | 0.89051 | 0.39
0.0595 | 29 | 0.11714 | 0.88027 | 0.46
0.0413 | 29.6 | 0.11587 | 0.86633 | 0.89
0.0207 | 31.08 | 0.11744 | 0.85372 | 0.86
0.0141 | 40.59 | 0.12238 | 0.8382 | 0.29
0.0091 | 42.31 | 0.13292 | 0.82591 | 0.86
0 | 47.93 | 0.14435 | 0.8426 | 0.46
0 | 54.95 | 0.15141 | 0.89551 | 0.4
0 | 52.91 | 0.14499 | 0.88204 | 0.62
0 | 44.4 | 0.13141 | 0.83308 | 0.83
0 | 38 | 0.10547 | 0.80346 | 0.45
0 | 31.05 | 0.075662 | 0.79722 | 0.81
0 | 28.19 | 0.071328 | 0.75404 | 0.12
0 | 29.62 | 0.072834 | 0.71768 | 0.44
0 | 30.04 | 0.075177 | 0.69227 | 0.17
0 | 28.68 | 0.079525 | 0.6723 | 0.14
0 | 29.45 | 0.092508 | 0.66298 | 0.32
0 | 30.02 | 0.12574 | 0.65693 | 0.17
0 | 30.01 | 0.16811 | 0.63507 | 0.01
0 | 42.97 | 0.18576 | 0.613 | 0.74
0.0091 | 51.5 | 0.17439 | 0.63643 | 0.69
0.0347 | 49.9 | 0.15642 | 0.68783 | 0.52
0.067 | 49.61 | 0.14227 | 0.72832 | 0.94
0.0968 | 50 | 0.13022 | 0.74919 | 0.39
0.305 | 51.66 | 0.12168 | 0.76542 | 0.63
0.0736 | 44.23 | 0.11714 | 0.74722 | 0.81
0.0645 | 43.9 | 0.11587 | 0.72249 | 0.66
0.0256 | 46.87 | 0.11744 | 0.70188 | 0.83
0.0207 | 46.96 | 0.12238 | 0.69331 | 0.42
0.0444 | 49.93 | 0.13292 | 0.69014 | 0.28
0 | 49.91 | 0.14435 | 0.72264 | 0.33
0 | 68.34 | 0.15141 | 0.78077 | 0.81
0 | 62.16 | 0.14499 | 0.76556 | 0.45
0 | 52.25 | 0.13141 | 0.71846 | 0.03
0 | 47.66 | 0.10547 | 0.70292 | 0.68
0 | 42.4 | 0.075662 | 0.71733 | 0.37
0 | 34.54 | 0.071328 | 0.68757 | 0.94
0 | 30.9 | 0.072834 | 0.65745 | 0.05
0 | 30.9 | 0.075177 | 0.62866 | 0.15
0 | 29.85 | 0.079525 | 0.61276 | 0.38
0 | 29.03 | 0.092508 | 0.60025 | 0.76
0 | 29.43 | 0.12574 | 0.59104 | 0.59
0 | 30.82 | 0.16811 | 0.57006 | 0.45
0 | 47.38 | 0.18576 | 0.53003 | 0.55
0.0518 | 55.2 | 0.17439 | 0.53495 | 0.51
0.177 | 55.64 | 0.15642 | 0.58334 | 0.27
0.166 | 46.98 | 0.14227 | 0.63052 | 0.32
0.213 | 39.95 | 0.13022 | 0.66725 | 0.78
0.322 | 38.76 | 0.12168 | 0.70532 | 0.02
0.198 | 30.94 | 0.11714 | 0.68944 | 0.36
0.131 | 30.98 | 0.11587 | 0.65251 | 0.8
0.0504 | 31.12 | 0.11744 | 0.62799 | 0.63
0.0438 | 35.94 | 0.12238 | 0.6166 | 0.55
0.0182 | 39.92 | 0.13292 | 0.61309 | 0.97
0 | 44.88 | 0.14435 | 0.64047 | 0.96
0 | 45.74 | 0.15141 | 0.72134 | 0.15
0 | 45.04 | 0.14499 | 0.73267 | 0.45
0 | 37.79 | 0.13141 | 0.70483 | 0.27
0 | 30.8 | 0.10547 | 0.70316 | 0
0 | 30.1 | 0.075662 | 0.73095 | 0.78
0 | 27.03 | 0.071328 | 0.69963 | 0.46
0 | 26.72 | 0.080534 | 0.67511 | 0.56
0 | 27.46 | 0.083124 | 0.65573 | 0.48
0 | 27.19 | 0.087932 | 0.64252 | 0.61
0 | 27.92 | 0.10229 | 0.63595 | 0.78
0 | 28.02 | 0.13904 | 0.64205 | 0.67
0 | 29.88 | 0.18589 | 0.66433 | 0.93
0 | 41.91 | 0.2054 | 0.71489 | 0.34
0.1 | 44.02 | 0.19282 | 0.76868 | 0.16
0.303 | 43.07 | 0.17296 | 0.80677 | 0.78
0.506 | 42.43 | 0.15731 | 0.82795 | 0.13
0.668 | 39.92 | 0.14399 | 0.84635 | 0.02
0.747 | 39.39 | 0.13455 | 0.85871 | 0.24
0.746 | 35.59 | 0.12953 | 0.84905 | 0.74
0.588 | 35.72 | 0.12811 | 0.82947 | 0.79
0.458 | 34.93 | 0.12986 | 0.81179 | 0.35
0.367 | 40.68 | 0.13532 | 0.79675 | 0.34
0.0352 | 41.62 | 0.14697 | 0.785 | 0.84
0 | 47.94 | 0.15961 | 0.8039 | 0.41
0 | 64.06 | 0.16741 | 0.86597 | 0.15
0 | 57.82 | 0.16032 | 0.86174 | 0.61
0 | 47.19 | 0.1453 | 0.8218 | 0.86
0 | 40.07 | 0.11662 | 0.79775 | 0.64
0 | 37.3 | 0.083661 | 0.79389 | 0.4
0 | 31.88 | 0.078869 | 0.74767 | 0.9
0 | 28.48 | 0.080534 | 0.71514 | 0.48
0 | 28.04 | 0.083124 | 0.69296 | 0.06
0 | 27.07 | 0.087932 | 0.67812 | 0.81
0 | 28.04 | 0.10229 | 0.67205 | 0.5
0 | 27.3 | 0.13904 | 0.67798 | 0.41
0 | 27 | 0.18589 | 0.70049 | 0.73
0.00496 | 25.81 | 0.2054 | 0.75379 | 0.94
0.0492 | 29.73 | 0.19282 | 0.80962 | 0.39
0.141 | 38.95 | 0.17296 | 0.84611 | 0.34
0.494 | 40.02 | 0.15731 | 0.86329 | 0.67
0.671 | 35.92 | 0.14399 | 0.88076 | 0.28
0.71 | 29.38 | 0.13455 | 0.89592 | 0.89
0.689 | 25.89 | 0.12953 | 0.88505 | 0.46
0.594 | 24.87 | 0.12811 | 0.87176 | 0.63
0.448 | 24.83 | 0.12986 | 0.8583 | 0.86
0.28 | 25.57 | 0.13532 | 0.84453 | 0.96
0.039 | 30.08 | 0.14697 | 0.8286 | 0.41
0.00496 | 40.05 | 0.15961 | 0.84779 | 0.59
0 | 44.77 | 0.16741 | 0.89737 | 0.11
0 | 37.88 | 0.16032 | 0.88695 | 0.67
0 | 27.01 | 0.1453 | 0.84318 | 0.11
0 | 23.87 | 0.11662 | 0.82094 | 0.63
0 | 22.49 | 0.083661 | 0.80908 | 0.08
0 | 15.13 | 0.078869 | 0.76093 | 0.83
0 | 11.76 | 0.080534 | 0.72157 | 0.52
0 | 4.2 | 0.083124 | 0.69607 | 0.62
0 | -0.05 | 0.087932 | 0.67678 | 0.83
0 | -0.09 | 0.10229 | 0.67753 | 0.33
0 | -2 | 0.13904 | 0.68684 | 0.79
0 | -1.91 | 0.18589 | 0.71095 | 0.04
0.00496 | -5.08 | 0.2054 | 0.77195 | 0.27
0.0585 | -0.13 | 0.19282 | 0.82313 | 0.93
0.0777 | 3.91 | 0.17296 | 0.85572 | 0.61
0.138 | 9.7 | 0.15731 | 0.86871 | 0.94
0.154 | 12.65 | 0.14399 | 0.88424 | 0.67
0.176 | 18.39 | 0.13455 | 0.90323 | 0.23
0.196 | 14.36 | 0.12953 | 0.89518 | 0.61
0.307 | 11.15 | 0.12811 | 0.88976 | 0.8
0.123 | 10.52 | 0.12986 | 0.87859 | 0.04
0.048 | 11.67 | 0.13532 | 0.86522 | 0.79
0.0232 | 11.6 | 0.14697 | 0.84237 | 0.27
0.00248 | 15.27 | 0.15961 | 0.84735 | 0.7
0 | 25.69 | 0.16741 | 0.90327 | 0.36
0 | 25.65 | 0.16032 | 0.90146 | 0.28
0 | 24.8 | 0.1453 | 0.86346 | 0.73
0 | 15.28 | 0.11662 | 0.83845 | 0.98
0 | 23.94 | 0.083661 | 0.83134 | 0.93
0 | 16.64 | 0.078869 | 0.78692 | 0.45
0 | 18 | 0.060164 | 0.75257 | 0.85
0 | 15.38 | 0.061829 | 0.72961 | 0.44
0 | 15.1 | 0.07001 | 0.7133 | 0.42
0 | 13 | 0.091768 | 0.70379 | 0.46
0 | 12 | 0.13852 | 0.70626 | 0.95
0 | 17.85 | 0.1802 | 0.72118 | 0.88
0.00496 | 31.49 | 0.17136 | 0.78345 | 0.05
0.0232 | 38.96 | 0.1538 | 0.83381 | 0.27
0.0819 | 35.99 | 0.13704 | 0.86368 | 0.85
0.0298 | 30.75 | 0.123 | 0.87022 | 1
0.0413 | 28.46 | 0.11304 | 0.88342 | 0.69
0.155 | 27.09 | 0.10335 | 0.89689 | 0.79
0.0918 | 25.89 | 0.097031 | 0.89035 | 0.98
0.0766 | 26.1 | 0.091956 | 0.88312 | 0.63
0.148 | 25.85 | 0.093912 | 0.87591 | 0.15
0.0686 | 26.69 | 0.10167 | 0.86456 | 0.16
0.0207 | 28.5 | 0.11838 | 0.84305 | 0.1
0.00496 | 38.56 | 0.13421 | 0.84749 | 0.76
0 | 47.44 | 0.14461 | 0.90113 | 0.93
0 | 45.92 | 0.13843 | 0.90631 | 0.9
0 | 29.83 | 0.1198 | 0.86098 | 0.49
0 | 26.59 | 0.086986 | 0.83275 | 0.96
0 | 24.23 | 0.06492 | 0.82565 | 1
0 | 12.14 | 0.061014 | 0.78146 | 1
0 | 13.76 | 0.060164 | 0.74536 | 0.39
0 | 9.79 | 0.061829 | 0.71724 | 0.17
0 | 8.4 | 0.07001 | 0.69961 | 0.59
0 | 9.48 | 0.091768 | 0.69228 | 0.17
0 | 13.77 | 0.13852 | 0.69252 | 0.29
0 | 15.65 | 0.1802 | 0.7152 | 0.7
0.00248 | 27.01 | 0.17136 | 0.77548 | 0.34
0.0182 | 31.92 | 0.1538 | 0.83207 | 0.8
0.0413 | 30.16 | 0.13704 | 0.8607 | 0.55
0.0554 | 26.68 | 0.123 | 0.87283 | 0.97
0.147 | 24.55 | 0.11304 | 0.89067 | 0.44
0.112 | 23.01 | 0.10335 | 0.89954 | 0.24
0.112 | 21.9 | 0.097031 | 0.88927 | 0.38
0.0761 | 24.33 | 0.091956 | 0.86999 | 0.68
0.0298 | 26.08 | 0.093912 | 0.85359 | 0.36
0.0232 | 29.97 | 0.10167 | 0.83724 | 0.26
0.0116 | 34.8 | 0.11838 | 0.8204 | 0.57
0.00248 | 44.32 | 0.13421 | 0.8333 | 0.42
0 | 55.9 | 0.14461 | 0.8809 | 0.81
0 | 57.69 | 0.13843 | 0.87634 | 0.91
0 | 40.09 | 0.1198 | 0.82297 | 0.05
0 | 30.16 | 0.086986 | 0.7922 | 0.74
0 | 28.72 | 0.06492 | 0.79449 | 0.7
0 | 24.92 | 0.061014 | 0.75313 | 0.65
0 | 23.31 | 0.042528 | 0.71874 | 0.27
0 | 16.25 | 0.043705 | 0.69127 | 0.61
0 | 15.37 | 0.049488 | 0.67176 | 0.97
0 | 15.5 | 0.064867 | 0.66732 | 0.54
0 | 18.04 | 0.097916 | 0.66095 | 0.88
0 | 25.52 | 0.12738 | 0.64114 | 0.54
0.00496 | 29.64 | 0.12113 | 0.61708 | 0.03
0.0273 | 38.03 | 0.10872 | 0.64138 | 0.33
0.0413 | 34.07 | 0.096871 | 0.69424 | 0.94
0.0595 | 28.12 | 0.086942 | 0.73486 | 0.02
0.205 | 25.73 | 0.079906 | 0.75432 | 0.32
0.362 | 17.99 | 0.073054 | 0.76898 | 0.33
0.219 | 15.57 | 0.068588 | 0.75766 | 0.53
0.139 | 15.68 | 0.065 | 0.73593 | 0.15
0.132 | 21.64 | 0.066383 | 0.71749 | 0.58
0.101 | 25.79 | 0.071867 | 0.70678 | 0.11
0.0207 | 26.67 | 0.083678 | 0.69821 | 0.02
0.00248 | 34.93 | 0.094867 | 0.71589 | 0.26
0 | 47.48 | 0.10222 | 0.777 | 0.02
0 | 43.68 | 0.09785 | 0.77972 | 0.21
0 | 31.36 | 0.084685 | 0.73582 | 0.18
0 | 26.62 | 0.061487 | 0.71349 | 0.46
0 | 26.51 | 0.04589 | 0.72716 | 0.37
0 | 23.75 | 0.043128 | 0.70252 | 0.91
0 | 25.02 | 0.088498 | 0.67232 | 0.6
0 | 24.28 | 0.091345 | 0.6432 | 0.72
0 | 24.02 | 0.096629 | 0.62137 | 0.36
0 | 24.06 | 0.1124 | 0.60999 | 1
0 | 24.49 | 0.15279 | 0.60227 | 0.59
0 | 25.91 | 0.20427 | 0.58056 | 0.96
0.0091 | 33.92 | 0.22572 | 0.54628 | 0.82
0.0438 | 42.99 | 0.21189 | 0.55271 | 0.02
0.0504 | 42.61 | 0.19006 | 0.5962 | 0.58
0.0715 | 37.99 | 0.17287 | 0.63943 | 0.13
0.332 | 33.07 | 0.15823 | 0.6685 | 0.4
0.0802 | 30.21 | 0.14785 | 0.708 | 0.65
0.101 | 28.69 | 0.14234 | 0.69209 | 0.67
0.169 | 28.08 | 0.14078 | 0.66394 | 0.43
0.19 | 29.3 | 0.1427 | 0.64205 | 0.47
0.206 | 33.91 | 0.1487 | 0.6305 | 0.81
0.0468 | 37.92 | 0.16151 | 0.62598 | 0.8
0.0141 | 45.71 | 0.1754 | 0.65016 | 0.52
0 | 66.24 | 0.18397 | 0.72705 | 0.51
0 | 68.5 | 0.17618 | 0.74718 | 0.6
0 | 53.99 | 0.15967 | 0.71831 | 0.39
0 | 41.99 | 0.12815 | 0.70722 | 0.87
0 | 39.44 | 0.091935 | 0.73164 | 0.77
0 | 30.48 | 0.086669 | 0.69442 | 0.56
0 | 30.48 | 0.11549 | 0.66352 | 0.64
0 | 29.52 | 0.11792 | 0.63826 | 0.8
0 | 27.1 | 0.12333 | 0.62688 | 0.95
0 | 26.05 | 0.13679 | 0.62676 | 0
0 | 27.47 | 0.17095 | 0.63662 | 0.02
0 | 32.9 | 0.23524 | 0.6761 | 0.68
0.00496 | 42.05 | 0.27834 | 0.76298 | 0.85
0.0413 | 50.96 | 0.26061 | 0.82628 | 0.86
0.231 | 49.22 | 0.24067 | 0.86302 | 0.66
0.394 | 49.08 | 0.22408 | 0.87052 | 0.05
0.358 | 48.34 | 0.2067 | 0.88481 | 0.36
0.215 | 46 | 0.19671 | 0.89824 | 0.5
0.217 | 39.44 | 0.19144 | 0.89578 | 0.51
0.227 | 36.8 | 0.19155 | 0.88913 | 0.87
0.124 | 33.72 | 0.19395 | 0.87696 | 0.2
0.0529 | 39.51 | 0.19983 | 0.86635 | 0.09
0.0232 | 41.26 | 0.21026 | 0.84304 | 0.06
0.00248 | 45.98 | 0.22451 | 0.84606 | 0.86
0 | 59.61 | 0.23363 | 0.89281 | 0.82
0 | 62 | 0.223 | 0.90154 | 0.61
0 | 42.98 | 0.20644 | 0.85043 | 0.86
0 | 34.48 | 0.1717 | 0.82094 | 0.17
0 | 34.05 | 0.11845 | 0.80981 | 0.91
0 | 29.66 | 0.11331 | 0.75567 | 0.08
0 | 34.09 | 0.13951 | 0.72015 | 0.61
0 | 29.84 | 0.14245 | 0.69101 | 0.2
0 | 26.02 | 0.14899 | 0.67571 | 0.71
0 | 24.06 | 0.16525 | 0.6748 | 0.03
0 | 24.65 | 0.20651 | 0.68617 | 0.33
0 | 25.06 | 0.28418 | 0.71108 | 0.25
0.00248 | 25.47 | 0.33625 | 0.77655 | 0.85
0.0182 | 27.18 | 0.31483 | 0.83149 | 0.34
0.0347 | 28.84 | 0.29074 | 0.86143 | 0.02
0.0595 | 26.22 | 0.2707 | 0.86674 | 0.42
0.0943 | 24.53 | 0.2497 | 0.87767 | 0.74
0.108 | 24.22 | 0.23764 | 0.89146 | 0.13
0.0802 | 22.5 | 0.23127 | 0.88448 | 0.61
0.0686 | 22.93 | 0.2314 | 0.87637 | 0.24
0.0463 | 24.49 | 0.2343 | 0.86209 | 0.93
0.067 | 26.11 | 0.24141 | 0.84811 | 0.53
0.0417 | 29.34 | 0.254 | 0.82732 | 0.16
0.00248 | 38.04 | 0.27122 | 0.83222 | 0.3
0 | 45.78 | 0.28224 | 0.88324 | 0.11
0 | 44.44 | 0.2694 | 0.89592 | 0.82
0 | 34.92 | 0.24939 | 0.8472 | 0.22
0 | 28.27 | 0.20742 | 0.82177 | 0.79
0 | 28.08 | 0.1431 | 0.81174 | 0.43
0 | 23.19 | 0.13688 | 0.76409 | 0.04
0 | 17.73 | 0.12372 | 0.73219 | 0.91
0 | 15.59 | 0.12633 | 0.71059 | 0.27
0 | 15.92 | 0.13212 | 0.69642 | 0.58
0 | 15.57 | 0.14654 | 0.69279 | 0.92
0 | 16.24 | 0.18313 | 0.7016 | 0.39
0 | 16.9 | 0.25201 | 0.7262 | 0.92
0.00248 | 15.53 | 0.29818 | 0.78644 | 0.29
0.0298 | 15.58 | 0.2792 | 0.83946 | 0.88
0.0364 | 15.57 | 0.25783 | 0.86762 | 0.25
0.11 | 21.42 | 0.24006 | 0.87575 | 0.73
0.165 | 20.05 | 0.22143 | 0.89272 | 0.46
0.143 | 21.86 | 0.21074 | 0.90502 | 0.57
0.0347 | 20.03 | 0.20509 | 0.90477 | 0.25
0.0554 | 14.89 | 0.20521 | 0.90091 | 0.75
0.117 | 14.87 | 0.20777 | 0.89547 | 0.02
0.0802 | 12.88 | 0.21408 | 0.88422 | 0.65
0.0091 | 15.53 | 0.22525 | 0.8644 | 0.5
0 | 26.02 | 0.24052 | 0.86867 | 0.31
0 | 36.13 | 0.25029 | 0.91532 | 0.49
0 | 44.17 | 0.2389 | 0.91157 | 0.48
0 | 38.94 | 0.22116 | 0.86284 | 0.97
0 | 32.29 | 0.18394 | 0.83332 | 0.93
0 | 39.53 | 0.1269 | 0.82167 | 0.16
0 | 36.29 | 0.12139 | 0.76519 | 0.94
0 | 25.96 | 0.11549 | 0.71627 | 0.71
0 | 26.72 | 0.11792 | 0.68401 | 0.12
0 | 26.78 | 0.12333 | 0.66524 | 0.52
0 | 25.68 | 0.13679 | 0.66008 | 0.71
0 | 26.65 | 0.17095 | 0.66741 | 0.87
0 | 29.95 | 0.23524 | 0.69365 | 0.73
0.022 | 42.97 | 0.27834 | 0.76452 | 0.12
0.175 | 50.32 | 0.26061 | 0.82326 | 0.6
0.392 | 56.65 | 0.24067 | 0.85441 | 0.76
0.594 | 43.95 | 0.22408 | 0.86069 | 0.36
0.699 | 39.98 | 0.2067 | 0.87271 | 0.66
0.761 | 37.48 | 0.19671 | 0.88797 | 0.77
0.461 | 31.56 | 0.19144 | 0.87981 | 0.42
0.678 | 34.98 | 0.19155 | 0.87379 | 0.64
0.213 | 35.2 | 0.19395 | 0.86347 | 0.88
0.439 | 39.41 | 0.19983 | 0.85582 | 0.94
0.0509 | 40 | 0.21026 | 0.83692 | 0.69
0.00919 | 45.36 | 0.22451 | 0.84476 | 0.79
0 | 59.01 | 0.23363 | 0.88402 | 0.79
0 | 65.97 | 0.223 | 0.89013 | 0.98
0 | 50.01 | 0.20644 | 0.84006 | 0.62
0 | 39.73 | 0.1717 | 0.8058 | 0.08
0 | 33.92 | 0.11845 | 0.79149 | 0.27
0 | 26.07 | 0.11331 | 0.73681 | 0.44
0 | 29.92 | 0.096631 | 0.6942 | 0.07
0 | 28.41 | 0.099739 | 0.66399 | 0.08
0 | 27.75 | 0.10551 | 0.64714 | 0.6
0 | 28.07 | 0.12273 | 0.65222 | 0.91
0 | 30.38 | 0.16683 | 0.66809 | 0.96
0 | 31.6 | 0.22304 | 0.69364 | 0.34
0.0164 | 44.27 | 0.24646 | 0.76235 | 0.6
0.164 | 48.99 | 0.23136 | 0.8188 | 0.29
0.384 | 42.91 | 0.20753 | 0.85019 | 0.02
0.571 | 36.23 | 0.18876 | 0.8531 | 0.65
0.459 | 32.85 | 0.17277 | 0.86846 | 1
0.597 | 32.54 | 0.16144 | 0.87882 | 1
0.555 | 30.91 | 0.15542 | 0.87206 | 0.5
0.558 | 33.04 | 0.15372 | 0.85261 | 0.36
0.636 | 32.66 | 0.15581 | 0.83449 | 0.77
0.478 | 36.94 | 0.16236 | 0.82352 | 0.42
0.0366 | 40.06 | 0.17635 | 0.80904 | 0.49
0.0118 | 44.94 | 0.19151 | 0.82093 | 0.1
0 | 57.37 | 0.20088 | 0.86807 | 0.87
0 | 65.18 | 0.19237 | 0.8694 | 0.46
0 | 50.98 | 0.17434 | 0.81676 | 0.12
0 | 39.99 | 0.13993 | 0.78952 | 0.97
0 | 33.95 | 0.10038 | 0.78422 | 0.77
0 | 29.54 | 0.094633 | 0.73713 | 0.53
0 | 27.02 | 0.080534 | 0.69979 | 0.96
0 | 27.92 | 0.083124 | 0.6724 | 0.16
0 | 26.94 | 0.087932 | 0.65169 | 0.69
0 | 26.97 | 0.10229 | 0.64418 | 0.49
0 | 27.3 | 0.13904 | 0.63986 | 0.55
0 | 29 | 0.18589 | 0.62624 | 0.36
0.0282 | 39.93 | 0.2054 | 0.60367 | 0.22
0.152 | 45 | 0.19282 | 0.6337 | 0.47
0.365 | 39.94 | 0.17296 | 0.69251 | 0.37
0.594 | 30.52 | 0.15731 | 0.73638 | 0.52
0.681 | 28.19 | 0.14399 | 0.76292 | 0.58
0.703 | 27.9 | 0.13455 | 0.77607 | 0.32
0.528 | 26.03 | 0.12953 | 0.76199 | 0.63
0.405 | 25.93 | 0.12811 | 0.74101 | 0.04
0.563 | 26.02 | 0.12986 | 0.72462 | 0.45
0.38 | 28.19 | 0.13532 | 0.71588 | 0.95
0.0516 | 32 | 0.14697 | 0.70721 | 0.77
0.0157 | 42.81 | 0.15961 | 0.72626 | 0.78
0 | 52.86 | 0.16741 | 0.7717 | 0.75
0 | 66.45 | 0.16032 | 0.77946 | 0.76
0 | 47.72 | 0.1453 | 0.73518 | 0.98
0 | 40.83 | 0.11662 | 0.71944 | 0.72
0 | 40.04 | 0.083661 | 0.73624 | 0.01
0 | 31 | 0.078869 | 0.70827 | 0.54
0 | 29.44 | 0.060164 | 0.67874 | 0.9
0 | 29.7 | 0.061829 | 0.65092 | 0.37
0 | 29.63 | 0.07001 | 0.63038 | 0.74
0 | 29.95 | 0.091768 | 0.61687 | 0.82
0 | 30.94 | 0.13852 | 0.60924 | 0.62
0 | 32.13 | 0.1802 | 0.58651 | 0.45
0.0116 | 46.55 | 0.17136 | 0.53719 | 0.89
0.084 | 55.39 | 0.1538 | 0.54688 | 0.92
0.182 | 58.13 | 0.13704 | 0.59116 | 0.32
0.219 | 46.96 | 0.123 | 0.6322 | 0.08
0.165 | 43.93 | 0.11304 | 0.6651 | 0.58
0.124 | 41.01 | 0.10335 | 0.70079 | 0.45
0.208 | 33.36 | 0.097031 | 0.68444 | 0.01
0.124 | 31.96 | 0.091956 | 0.65352 | 0.48
0.0761 | 32.37 | 0.093912 | 0.63102 | 0.31
0.0389 | 37.99 | 0.10167 | 0.61954 | 0.52
0.0232 | 37.9 | 0.11838 | 0.61354 | 0.84
0.00662 | 42.01 | 0.13421 | 0.63233 | 0.03
0 | 52.02 | 0.14461 | 0.70708 | 0.53
0 | 62 | 0.13843 | 0.74764 | 0.75
0 | 44.41 | 0.1198 | 0.72307 | 0.7
0 | 36.89 | 0.086986 | 0.71679 | 0.41
0 | 32.5 | 0.06492 | 0.74346 | 0.39
0 | 29.93 | 0.061014 | 0.71123 | 0.31
0 | 27.16 | 0.080534 | 0.68613 | 0.89
0 | 27.66 | 0.083124 | 0.66308 | 0.79
0 | 27.02 | 0.087932 | 0.65174 | 0.73
0 | 27.47 | 0.10229 | 0.64506 | 0.82
0 | 28.71 | 0.13904 | 0.65396 | 0.58
0 | 30.23 | 0.18589 | 0.68965 | 0.98
0.0306 | 42.2 | 0.2054 | 0.75864 | 0.91
0.188 | 52.04 | 0.19282 | 0.81772 | 0.19
0.202 | 49.9 | 0.17296 | 0.85084 | 0.79
0.418 | 40.92 | 0.15731 | 0.85729 | 0.14
0.51 | 37.39 | 0.14399 | 0.86703 | 0.55
0.338 | 35.94 | 0.13455 | 0.88179 | 0.14
0.343 | 33.22 | 0.12953 | 0.87406 | 0.41
0.373 | 30.99 | 0.12811 | 0.86872 | 0.34
0.145 | 32.75 | 0.12986 | 0.85756 | 0.3
0.0529 | 32.75 | 0.13532 | 0.84278 | 0.63
0.0182 | 37.92 | 0.14697 | 0.82262 | 0.41
0.00248 | 42.64 | 0.15961 | 0.82179 | 0.78
0 | 48.02 | 0.16741 | 0.87034 | 0.23
0 | 51.42 | 0.16032 | 0.90178 | 0.98
0 | 42.71 | 0.1453 | 0.85362 | 0.87
0 | 34.05 | 0.11662 | 0.82183 | 0.09
0 | 35.79 | 0.083661 | 0.81238 | 0.27
0 | 31.14 | 0.078869 | 0.76434 | 0.4
0 | 30.37 | 0.080534 | 0.73608 | 0.61
0 | 28.07 | 0.083124 | 0.71242 | 0.05
0 | 28.01 | 0.087932 | 0.69685 | 0.58
0 | 29.91 | 0.10229 | 0.69336 | 0.1
0 | 30.26 | 0.13904 | 0.69886 | 0.18
0 | 28.12 | 0.18589 | 0.72552 | 0.49
0.00496 | 27.92 | 0.2054 | 0.78212 | 0.44
0.0551 | 30.98 | 0.19282 | 0.83379 | 0.23
0.151 | 35.55 | 0.17296 | 0.85859 | 0.2
0.342 | 39.92 | 0.15731 | 0.86148 | 0.27
0.513 | 35.96 | 0.14399 | 0.87252 | 0.03
0.538 | 33.94 | 0.13455 | 0.88139 | 0.31
0.475 | 31.32 | 0.12953 | 0.86952 | 0.76
0.304 | 29.27 | 0.12811 | 0.8663 | 0.45
0.428 | 27.99 | 0.12986 | 0.85309 | 0.58
0.282 | 26.74 | 0.13532 | 0.83688 | 0.88
0.0737 | 28.66 | 0.14697 | 0.81801 | 0.26
0.0157 | 35.99 | 0.15961 | 0.82124 | 0.49
0 | 43.4 | 0.16741 | 0.86523 | 0.58
0 | 42.51 | 0.16032 | 0.89964 | 0.4
0 | 37.59 | 0.1453 | 0.85812 | 0.24
0 | 30.54 | 0.11662 | 0.82593 | 0.78
0 | 29.33 | 0.083661 | 0.81133 | 0.28
0 | 24.39 | 0.078869 | 0.76246 | 0.23
0 | 31.27 | 0.096631 | 0.72691 | 0.1
0 | 26.66 | 0.099739 | 0.70043 | 0.78
0 | 25.55 | 0.10551 | 0.68382 | 0.65
0 | 25.38 | 0.12273 | 0.68173 | 0.42
0 | 25.37 | 0.16683 | 0.69016 | 0.78
0 | 25.05 | 0.22304 | 0.71874 | 0.6
0.0141 | 23.74 | 0.24646 | 0.7804 | 0.08
0.0554 | 24.48 | 0.23136 | 0.83421 | 0.65
0.0571 | 26.01 | 0.20753 | 0.86315 | 0.13
0.067 | 29.38 | 0.18876 | 0.86387 | 0.78
0.108 | 26.01 | 0.17277 | 0.87392 | 0.05
0.0877 | 26.07 | 0.16144 | 0.8899 | 0.31
0.0877 | 24.04 | 0.15542 | 0.88241 | 0.76
0.119 | 23.65 | 0.15372 | 0.87658 | 0.72
0.067 | 22.43 | 0.15581 | 0.86384 | 0.6
0.0413 | 23.3 | 0.16236 | 0.8545 | 0.68
0.0141 | 24.51 | 0.17635 | 0.83685 | 0.83
0.00662 | 31.73 | 0.19151 | 0.84221 | 0.26
0 | 42.48 | 0.20088 | 0.88424 | 0.85
0 | 41.96 | 0.19237 | 0.9057 | 0.2
0 | 34.54 | 0.17434 | 0.85528 | 0.77
0 | 27.18 | 0.13993 | 0.82546 | 0
0 | 27.04 | 0.10038 | 0.80716 | 0.4
0 | 23.32 | 0.094633 | 0.75309 | 0.31
0 | 22.6 | 0.060164 | 0.71489 | 0.17
0 | 22.52 | 0.061829 | 0.68657 | 0.84
0 | 21.45 | 0.07001 | 0.67118 | 0.37
0 | 21.64 | 0.091768 | 0.67115 | 0.57
0 | 22.95 | 0.13852 | 0.68088 | 0.62
0 | 25.12 | 0.1802 | 0.70575 | 0.42
0.0116 | 40.06 | 0.17136 | 0.77307 | 0.67
0.0529 | 43.93 | 0.1538 | 0.83202 | 0.27
0.0943 | 40.44 | 0.13704 | 0.86556 | 0.58
0.0827 | 31.37 | 0.123 | 0.86971 | 0.22
0.0554 | 26.02 | 0.11304 | 0.88116 | 0.75
0.0595 | 25.42 | 0.10335 | 0.89542 | 0.52
0.0736 | 24.02 | 0.097031 | 0.89004 | 0.97
0.0571 | 23.76 | 0.091956 | 0.88407 | 0.43
0.0347 | 23.94 | 0.093912 | 0.87341 | 0.04
0.0256 | 25.24 | 0.10167 | 0.86099 | 0.7
0.0182 | 27.29 | 0.11838 | 0.84245 | 0.75
0.00248 | 38.45 | 0.13421 | 0.84518 | 0.07
0 | 49 | 0.14461 | 0.88028 | 0.43
0 | 56.51 | 0.13843 | 0.89816 | 0.66
0 | 40.6 | 0.1198 | 0.85274 | 0.05
0 | 33.99 | 0.086986 | 0.82222 | 0.15
0 | 30.01 | 0.06492 | 0.81024 | 0.49
0 | 23.93 | 0.061014 | 0.7546 | 0.9
0 | 22.89 | 0.080534 | 0.72101 | 0.98
0 | 22.68 | 0.083124 | 0.69277 | 0.9
0 | 22.17 | 0.087932 | 0.68001 | 0.4
0 | 23.02 | 0.10229 | 0.67956 | 0
0 | 23.46 | 0.13904 | 0.68577 | 0.44
0 | 25.42 | 0.18589 | 0.70828 | 0.03
0.00248 | 33.43 | 0.2054 | 0.76922 | 0.9
0.0157 | 43.51 | 0.19282 | 0.82724 | 0.89
0.0273 | 40.23 | 0.17296 | 0.86101 | 0.42
0.0256 | 29.9 | 0.15731 | 0.86667 | 0.01
0.0463 | 27.06 | 0.14399 | 0.87556 | 0.5
0.0463 | 26.57 | 0.13455 | 0.88854 | 0.52
0.0571 | 25.32 | 0.12953 | 0.88283 | 0.72
0.0595 | 25.12 | 0.12811 | 0.86227 | 0.64
0.0347 | 26.42 | 0.12986 | 0.84747 | 0.9
0.0389 | 29.37 | 0.13532 | 0.83499 | 0.01
0.0256 | 32.99 | 0.14697 | 0.82215 | 0.55
0.0091 | 43.52 | 0.15961 | 0.82668 | 0.61
0 | 47.92 | 0.16741 | 0.86322 | 0.36
0 | 55.64 | 0.16032 | 0.87456 | 0.28
0 | 44.21 | 0.1453 | 0.81927 | 0.22
0 | 33.86 | 0.11662 | 0.79068 | 0.98
0 | 33.56 | 0.083661 | 0.78593 | 0.07
0 | 28.11 | 0.078869 | 0.74305 | 0.92
0 | 25.02 | 0.080534 | 0.70329 | 0.95
0 | 18.29 | 0.083124 | 0.67731 | 0.58
0 | 16.04 | 0.087932 | 0.65922 | 0.6
0 | 14.6 | 0.10229 | 0.65133 | 0.98
0 | 14.95 | 0.13904 | 0.64741 | 0.98
0 | 14.5 | 0.18589 | 0.63065 | 0.78
0.00662 | 10.76 | 0.2054 | 0.60451 | 0.77
0.0273 | 12.01 | 0.19282 | 0.63594 | 0.73
0.0554 | 12.39 | 0.17296 | 0.68682 | 0.93
0.0463 | 14.04 | 0.15731 | 0.72658 | 0.75
0.0761 | 14.68 | 0.14399 | 0.74157 | 0.09
0.216 | 16.08 | 0.13455 | 0.74954 | 0.39
0.166 | 16.08 | 0.12953 | 0.7316 | 0.73
0.0777 | 16.05 | 0.12811 | 0.70493 | 0.18
0.0779 | 16.04 | 0.12986 | 0.68426 | 0.63
0.103 | 16.1 | 0.13532 | 0.67502 | 0.61
0.0157 | 23.93 | 0.14697 | 0.66594 | 0.92
0.00662 | 26.9 | 0.15961 | 0.68304 | 0.88
0 | 26.36 | 0.16741 | 0.7251 | 0.56
0 | 23.98 | 0.16032 | 0.75632 | 0.69
0 | 16.09 | 0.1453 | 0.71013 | 0.1
0 | 14.08 | 0.11662 | 0.68744 | 0.51
0 | 12.44 | 0.083661 | 0.69913 | 0.42
0 | 0.04 | 0.078869 | 0.66709 | 0.13
0 | -12.11 | 0.10483 | 0.63584 | 0.66
0 | -19.63 | 0.1082 | 0.60674 | 0.49
0 | -19.37 | 0.11446 | 0.59292 | 0.77
0 | -31.41 | 0.13315 | 0.58464 | 0.88
0 | -46.97 | 0.18099 | 0.58029 | 0.59
0 | -13.48 | 0.24197 | 0.55973 | 0.41
0.00662 | 0.08 | 0.26738 | 0.51151 | 0.13
0.0182 | 10.06 | 0.251 | 0.53049 | 0.71
0.0347 | 14.25 | 0.22514 | 0.57672 | 0.5
0.0529 | 14.56 | 0.20478 | 0.61652 | 0.31
0.0645 | 14.64 | 0.18743 | 0.64645 | 0.15
0.0736 | 15.08 | 0.17514 | 0.67518 | 0.84
0.0827 | 15.41 | 0.16861 | 0.65383 | 0.04
0.0827 | 14.52 | 0.16677 | 0.62023 | 0.09
0.0463 | 14.7 | 0.16904 | 0.59593 | 0.34
0.0438 | 14.66 | 0.17614 | 0.58191 | 0.72
0.0273 | 16.09 | 0.19132 | 0.58005 | 0.42
0.0091 | 25.1 | 0.20777 | 0.60901 | 0.9
0 | 25.06 | 0.21793 | 0.67047 | 0.67
0 | 19.08 | 0.20869 | 0.72323 | 0.69
0 | 14.26 | 0.18914 | 0.69663 | 0.82
0 | 12.22 | 0.1518 | 0.68849 | 0.25
0 | 10.4 | 0.1089 | 0.70457 | 0.44
0 | -0.33 | 0.10267 | 0.6593 | 0.32
0 | -0.08 | 0.11549 | 0.62359 | 0.12
0 | -0.07 | 0.11792 | 0.5983 | 0.54
0 | -5.03 | 0.12333 | 0.59107 | 0.44
0 | 0.01 | 0.13679 | 0.60039 | 0.47
0 | -0.04 | 0.17095 | 0.62106 | 0.12
0 | 0.03 | 0.23524 | 0.66379 | 0.69
0.00662 | -8.67 | 0.27834 | 0.73403 | 0.98
0.0256 | 4.46 | 0.26061 | 0.80164 | 0.12
0.0364 | 9.9 | 0.24067 | 0.8383 | 0.53
0.062 | 14.29 | 0.22408 | 0.84635 | 0.82
0.0571 | 16.73 | 0.2067 | 0.85906 | 0.8
0.0686 | 22.31 | 0.19671 | 0.87607 | 0.36
0.0893 | 23.03 | 0.19144 | 0.86981 | 0.3
0.0852 | 22.4 | 0.19155 | 0.85999 | 0.38
0.0571 | 27.07 | 0.19395 | 0.84471 | 0.78
0.0504 | 29.33 | 0.19983 | 0.82769 | 0.2
0.0232 | 33.85 | 0.21026 | 0.80744 | 0.17
0.00662 | 45.96 | 0.22451 | 0.80438 | 0.93
0 | 49.82 | 0.23363 | 0.84052 | 0.31
0 | 47.62 | 0.223 | 0.88487 | 0.75
0 | 35.98 | 0.20644 | 0.83175 | 0.67
0 | 27.26 | 0.1717 | 0.79834 | 0.54
0 | 27.7 | 0.11845 | 0.77557 | 0.83
0 | 14.27 | 0.11331 | 0.71388 | 0.28
0 | 9.32 | 0.13175 | 0.67201 | 0.33
0 | 0.02 | 0.13453 | 0.64574 | 0.16
0 | -0.04 | 0.1407 | 0.63014 | 0.85
0 | 0.01 | 0.15605 | 0.63523 | 0.85
0 | 0 | 0.19502 | 0.65157 | 0.19
0 | -0.01 | 0.26837 | 0.68441 | 0.16
0.0644 | -3.18 | 0.31754 | 0.74684 | 0.38
0.25 | -0.05 | 0.29732 | 0.81584 | 0.3
0.464 | 0.05 | 0.27457 | 0.85123 | 0.93
0.64 | 9.62 | 0.25565 | 0.85822 | 0.46
0.767 | 11.54 | 0.23581 | 0.86982 | 0.7
0.824 | 14.68 | 0.22442 | 0.88369 | 0.04
0.839 | 14.31 | 0.2184 | 0.87302 | 0.71
0.77 | 11.18 | 0.21853 | 0.86443 | 0.92
0.631 | 12.01 | 0.22126 | 0.85166 | 0.39
0.452 | 14.36 | 0.22798 | 0.83801 | 0.09
0.0439 | 17.55 | 0.23987 | 0.81813 | 0.43
0.0239 | 28.94 | 0.25613 | 0.8218 | 0.75
0 | 29.59 | 0.26654 | 0.85206 | 0.76
0 | 29.42 | 0.25441 | 0.88149 | 0.71
0 | 28.92 | 0.23552 | 0.83299 | 0.98
0 | 28.66 | 0.19588 | 0.79795 | 0.77
0 | 29.74 | 0.13514 | 0.77702 | 0.48
0 | 24.9 | 0.12927 | 0.71674 | 0.02
0 | 22.34 | 0.12372 | 0.6723 | 0.64
0 | 17.93 | 0.12633 | 0.64591 | 0.64
0 | 15.17 | 0.13212 | 0.63619 | 0.08
0 | 16.38 | 0.14654 | 0.63627 | 0.18
0 | 17.38 | 0.18313 | 0.65257 | 0
0 | 16.38 | 0.25201 | 0.68598 | 0.45
0.0689 | 26.61 | 0.29818 | 0.75039 | 0.6
0.254 | 37.63 | 0.2792 | 0.82148 | 0.85
0.467 | 39.09 | 0.25783 | 0.84693 | 0.21
0.667 | 41.51 | 0.24006 | 0.85131 | 0.6
0.805 | 40.46 | 0.22143 | 0.86291 | 0.64
0.864 | 40.97 | 0.21074 | 0.87619 | 0.52
0.825 | 40.72 | 0.20509 | 0.8728 | 0.77
0.749 | 41.92 | 0.20521 | 0.86234 | 0.81
0.633 | 42 | 0.20777 | 0.85054 | 0.21
0.451 | 43.1 | 0.21408 | 0.83592 | 0.69
0.0465 | 46.7 | 0.22525 | 0.8138 | 0.85
0.0264 | 56.78 | 0.24052 | 0.81316 | 0.85
0 | 58.84 | 0.25029 | 0.84267 | 0.34
0 | 49.23 | 0.2389 | 0.88171 | 0.6
0 | 44.32 | 0.22116 | 0.84009 | 0.29
0 | 40 | 0.18394 | 0.80953 | 0.81
0 | 35.08 | 0.1269 | 0.78865 | 0.34
0 | 30.03 | 0.12139 | 0.72616 | 0.57
0 | 30.02 | 0.10483 | 0.68389 | 0.58
0 | 30.57 | 0.1082 | 0.65887 | 0.7
0 | 30.25 | 0.11446 | 0.6518 | 1
0 | 30.29 | 0.13315 | 0.65152 | 0.79
0 | 30.63 | 0.18099 | 0.66582 | 0.84
0 | 29.64 | 0.24197 | 0.69406 | 0.38
0.071 | 29.67 | 0.26738 | 0.74677 | 0.19
0.261 | 38.82 | 0.251 | 0.80802 | 0.07
0.471 | 40.76 | 0.22514 | 0.83385 | 0.79
0.66 | 40.02 | 0.20478 | 0.83647 | 0.25
0.802 | 33.99 | 0.18743 | 0.84737 | 0.68
0.865 | 31.22 | 0.17514 | 0.86228 | 0.94
0.837 | 30.06 | 0.16861 | 0.85122 | 0.63
0.753 | 29.99 | 0.16677 | 0.84223 | 0.6
0.615 | 30.73 | 0.16904 | 0.83027 | 0.07
0.438 | 37.38 | 0.17614 | 0.81382 | 0.68
0.044 | 40.32 | 0.19132 | 0.7919 | 0.3
0.024 | 45.96 | 0.20777 | 0.7946 | 0.16
0 | 45.71 | 0.21793 | 0.82304 | 0.68
0 | 39.57 | 0.20869 | 0.87355 | 0.56
0 | 32.92 | 0.18914 | 0.83168 | 0.07
0 | 29.15 | 0.1518 | 0.79734 | 0.47
0 | 28.46 | 0.1089 | 0.77616 | 0.34
0 | 26.97 | 0.10267 | 0.71995 | 0.64
0 | 24.97 | 0.12372 | 0.68394 | 0.2
0 | 24.65 | 0.12633 | 0.66073 | 0.56
0 | 24.68 | 0.13212 | 0.64597 | 0.03
0 | 25.06 | 0.14654 | 0.65045 | 0.64
0 | 26.1 | 0.18313 | 0.66279 | 0.69
0 | 26.95 | 0.25201 | 0.68884 | 0.64
0.0729 | 31.43 | 0.29818 | 0.74115 | 0.4
0.266 | 45.98 | 0.2792 | 0.80355 | 0.16
0.473 | 47.91 | 0.25783 | 0.83594 | 0.2
0.662 | 48.91 | 0.24006 | 0.84367 | 0.36
0.8 | 50 | 0.22143 | 0.85586 | 0.44
0.859 | 51.22 | 0.21074 | 0.87038 | 0.52
0.834 | 50.15 | 0.20509 | 0.86002 | 0.74
0.754 | 51.46 | 0.20521 | 0.8424 | 0.85
0.621 | 50.88 | 0.20777 | 0.82593 | 0.22
0.428 | 48 | 0.21408 | 0.81147 | 0.94
0.0579 | 47.14 | 0.22525 | 0.7982 | 0.21
0.0281 | 51.07 | 0.24052 | 0.80219 | 0.74
0 | 47.42 | 0.25029 | 0.83166 | 0.19
0 | 44.83 | 0.2389 | 0.85542 | 0.83
0 | 33.86 | 0.22116 | 0.80092 | 0.98
0 | 27.42 | 0.18394 | 0.76217 | 0.81
0 | 27.02 | 0.1269 | 0.74975 | 0.28
0 | 22.11 | 0.12139 | 0.69829 | 0.52
0 | 21.92 | 0.12372 | 0.64418 | 0.56
0 | 19.35 | 0.12633 | 0.61144 | 0.63
0 | 16.11 | 0.13212 | 0.59329 | 0.43
0 | 14.93 | 0.14654 | 0.58934 | 0.69
0 | 15 | 0.18313 | 0.59587 | 0.94
0 | 19.04 | 0.25201 | 0.59015 | 0.29
0.045 | 26.17 | 0.29818 | 0.57215 | 0.02
0.173 | 38.34 | 0.2792 | 0.61592 | 0.9
0.205 | 37.7 | 0.25783 | 0.67293 | 0.4
0.3 | 32.99 | 0.24006 | 0.71218 | 0.09
0.707 | 31.95 | 0.22143 | 0.73312 | 0.45
0.802 | 33.59 | 0.21074 | 0.74888 | 0.97
0.738 | 34.37 | 0.20509 | 0.72905 | 0.47
0.597 | 35.08 | 0.20521 | 0.70253 | 0.87
0.458 | 34.45 | 0.20777 | 0.67787 | 0.47
0.327 | 38.12 | 0.21408 | 0.66802 | 0.54
0.0932 | 32.47 | 0.22525 | 0.65601 | 0.86
0.0348 | 36.49 | 0.24052 | 0.67361 | 0.71
0 | 31.82 | 0.25029 | 0.71346 | 0.29
0 | 32.93 | 0.2389 | 0.74033 | 0.76
0 | 29.44 | 0.22116 | 0.69347 | 0.8
0 | 28.62 | 0.18394 | 0.66442 | 0.76
0 | 26.71 | 0.1269 | 0.6649 | 0.01
0 | 15.93 | 0.12139 | 0.61572 | 0.51
0 | 11.55 | 0.13951 | 0.56488 | 0.16
0 | 13.47 | 0.14245 | 0.53191 | 0.62
0 | 11.23 | 0.14899 | 0.52023 | 0.31
0 | 9.37 | 0.16525 | 0.52252 | 0.32
0 | 10.33 | 0.20651 | 0.526 | 0.62
0 | 10.57 | 0.28418 | 0.50439 | 0.71
0.0402 | 20.08 | 0.33625 | 0.50207 | 0.51
0.0894 | 34.24 | 0.31483 | 0.54176 | 0.93
0.106 | 29.99 | 0.29074 | 0.59747 | 0.65
0.124 | 28.33 | 0.2707 | 0.64246 | 0.93
0.127 | 28.51 | 0.2497 | 0.679 | 0.18
0.145 | 31.69 | 0.23764 | 0.67182 | 0.54
0.232 | 31.11 | 0.23127 | 0.64212 | 0.31
0.488 | 29.95 | 0.2314 | 0.61737 | 0.36
0.415 | 29.17 | 0.2343 | 0.59882 | 0.42
0.293 | 29.47 | 0.24141 | 0.58378 | 0.86
0.1 | 30.09 | 0.254 | 0.58603 | 0.8
0.0392 | 33.47 | 0.27122 | 0.61886 | 0.63
0 | 32.78 | 0.28224 | 0.65257 | 0.71
0 | 33.47 | 0.2694 | 0.69075 | 0.44
0 | 30.11 | 0.24939 | 0.6753 | 0.67
0 | 26.69 | 0.20742 | 0.68084 | 0.6
0 | 21.64 | 0.1431 | 0.63037 | 0.72
0 | 14.72 | 0.13688 | 0.57521 | 0.2
0 | 17.1 | 0.13175 | 0.54065 | 0.29
0 | 12.93 | 0.13453 | 0.52453 | 0.76
0 | 13.7 | 0.1407 | 0.53094 | 0.27
0 | 11.01 | 0.15605 | 0.56209 | 0.24
0 | 9.08 | 0.19502 | 0.61492 | 0.65
0 | 9.28 | 0.26837 | 0.72352 | 0.07
0.0646 | 7.19 | 0.31754 | 0.79129 | 0.8
0.112 | 9.31 | 0.29732 | 0.82879 | 0.19
0.124 | 11.35 | 0.27457 | 0.83802 | 0.48
0.211 | 15.87 | 0.25565 | 0.85676 | 0.79
0.35 | 15.84 | 0.23581 | 0.87473 | 0.7
0.304 | 14.83 | 0.22442 | 0.8606 | 0.6
0.147 | 15.83 | 0.2184 | 0.85285 | 0.32
0.143 | 14.85 | 0.21853 | 0.83644 | 0.4
0.0645 | 11.42 | 0.22126 | 0.8207 | 0.55
0.117 | 11.34 | 0.22798 | 0.7909 | 0.12
0.118 | 14.15 | 0.23987 | 0.78726 | 0.97
0.0465 | 17.09 | 0.25613 | 0.79879 | 0.56
0 | 18.87 | 0.26654 | 0.80694 | 0.71
0 | 13.44 | 0.25441 | 0.81383 | 0.33
0 | 15.82 | 0.23552 | 0.78515 | 0.75
0 | 11.51 | 0.19588 | 0.74844 | 0.84
0 | 11.81 | 0.13514 | 0.68856 | 0.87
0 | 5.08 | 0.12927 | 0.63795 | 0.21
0 | 0.05 | 0.088498 | 0.60623 | 0.12
0 | -2.06 | 0.091345 | 0.59626 | 0.49
0 | -4.11 | 0.096629 | 0.60156 | 0.32
0 | -5.06 | 0.1124 | 0.62072 | 0.95
0 | -4.12 | 0.15279 | 0.66331 | 0.14
0 | -0.74 | 0.20427 | 0.75196 | 0.49
0.0256 | -25.02 | 0.22572 | 0.82009 | 0.52
0.0645 | -16.94 | 0.21189 | 0.85313 | 0.23
0.138 | -6.86 | 0.19006 | 0.85704 | 0.94
0.197 | 1.53 | 0.17287 | 0.87285 | 0.31
0.467 | 5.61 | 0.15823 | 0.89015 | 0.53
0.696 | 9.91 | 0.14785 | 0.87794 | 0.91
0.622 | 8.71 | 0.14234 | 0.86513 | 0.08
0.522 | -0.09 | 0.14078 | 0.85136 | 0.22
0.385 | -0.07 | 0.1427 | 0.83015 | 0.49
0.287 | -1.8 | 0.1487 | 0.80605 | 0.94
0.124 | 0.61 | 0.16151 | 0.79686 | 0.57
0.0348 | 13.51 | 0.1754 | 0.79523 | 0.74
0 | 11.44 | 0.18397 | 0.8059 | 0.02
0 | 14.88 | 0.17618 | 0.81961 | 0.24
0 | 9.63 | 0.15967 | 0.78323 | 0.81
0 | 9.29 | 0.12815 | 0.74454 | 0.27
0 | 10.18 | 0.091935 | 0.68508 | 0.98
0 | -2 | 0.086669 | 0.63024 | 0.28
0 | 9.3 | 0.080534 | 0.60036 | 0.55
0 | 2.87 | 0.083124 | 0.59269 | 0.96
0 | 0.09 | 0.087932 | 0.60053 | 0.34
0 | 0.26 | 0.10229 | 0.62108 | 0.58
0 | 2.83 | 0.13904 | 0.66069 | 0.56
0.00248 | 10.4 | 0.18589 | 0.75225 | 0.41
0.0157 | 20.03 | 0.2054 | 0.81487 | 0.99
0.0413 | 44.95 | 0.19282 | 0.84835 | 0.25
0.0984 | 44.92 | 0.17296 | 0.85572 | 0.98
0.147 | 36.33 | 0.15731 | 0.86663 | 0.52
0.126 | 30.41 | 0.14399 | 0.89044 | 0.01
0.257 | 30.07 | 0.13455 | 0.8809 | 0.84
0.271 | 29.33 | 0.12953 | 0.87106 | 0.31
0.322 | 29.39 | 0.12811 | 0.85464 | 0.37
0.305 | 28.98 | 0.12986 | 0.84023 | 0.18
0.188 | 29.49 | 0.13532 | 0.81618 | 0.31
0.14 | 28.99 | 0.14697 | 0.80288 | 0.71
0.0325 | 34.41 | 0.15961 | 0.79789 | 0.06
0.00496 | 31.69 | 0.16741 | 0.80441 | 0.46
0 | 29.59 | 0.16032 | 0.81722 | 0.57
0 | 27.61 | 0.1453 | 0.78432 | 0.63
0 | 15.55 | 0.11662 | 0.74943 | 0.81
0 | 14.91 | 0.083661 | 0.68765 | 0.95
0 | 9.1 | 0.078869 | 0.64001 | 0.5
0 | 9.27 | 0.072834 | 0.61044 | 0.62
0 | 10.42 | 0.075177 | 0.59668 | 0.52
0 | 11.16 | 0.079525 | 0.60524 | 0.86
0 | 10.71 | 0.092508 | 0.62571 | 0.91
0 | 11.26 | 0.12574 | 0.6623 | 0.86
0.00496 | 11.69 | 0.16811 | 0.7525 | 0.67
0.0835 | 21.05 | 0.18576 | 0.81887 | 0.66
0.132 | 32.37 | 0.17439 | 0.85435 | 0.66
0.191 | 34.21 | 0.15642 | 0.86377 | 0.43
0.611 | 28.47 | 0.14227 | 0.88449 | 0.1
0.679 | 26.07 | 0.13022 | 0.90185 | 0.32
0.876 | 23.74 | 0.12168 | 0.89332 | 0.88
0.767 | 23.73 | 0.11714 | 0.88787 | 0.22
0.206 | 23.76 | 0.11587 | 0.86976 | 0.4
0.117 | 25.62 | 0.11744 | 0.85448 | 0.1
0.178 | 28.91 | 0.12238 | 0.83379 | 0.52
0.153 | 34.13 | 0.13292 | 0.82262 | 0.85
0.0351 | 42.16 | 0.14435 | 0.81714 | 0.07
0.00496 | 41.99 | 0.15141 | 0.82702 | 0.12
0 | 37.91 | 0.14499 | 0.83158 | 0.06
0 | 31.41 | 0.13141 | 0.79688 | 0.72
0 | 29.91 | 0.10547 | 0.76533 | 0.16
0 | 27.02 | 0.075662 | 0.69488 | 0.15
0 | 18.36 | 0.071328 | 0.63942 | 0.56
0 | 13.25 | 0.060164 | 0.60514 | 0.57
0 | 15.02 | 0.061829 | 0.58782 | 0.67
0 | 11.99 | 0.07001 | 0.59783 | 0.8
0 | 13.68 | 0.091768 | 0.61724 | 0.51
0 | 13.91 | 0.13852 | 0.66193 | 0.87
0.00248 | 16.26 | 0.1802 | 0.74772 | 0.55
0.0886 | 27.32 | 0.17136 | 0.8193 | 0.6
0.256 | 31.62 | 0.1538 | 0.85673 | 0.48
0.506 | 34.74 | 0.13704 | 0.8626 | 0.49
0.545 | 32.41 | 0.123 | 0.87468 | 0.56
0.574 | 29.71 | 0.11304 | 0.88968 | 0.75
0.613 | 30.32 | 0.10335 | 0.8781 | 0.01
0.727 | 29.7 | 0.097031 | 0.85953 | 0.43
0.69 | 29.28 | 0.091956 | 0.8358 | 0.77
0.509 | 30.63 | 0.093912 | 0.81904 | 0.52
0.407 | 35.61 | 0.10167 | 0.79956 | 0.36
0.187 | 37.8 | 0.11838 | 0.79376 | 0.6
0.0449 | 44.69 | 0.13421 | 0.79196 | 0.06
0.00496 | 43.23 | 0.14461 | 0.79254 | 0.19
0 | 34.51 | 0.13843 | 0.80292 | 0.73
0 | 29.44 | 0.1198 | 0.77457 | 0.6
0 | 27.96 | 0.086986 | 0.74762 | 0.31
0 | 23.73 | 0.06492 | 0.69288 | 0.48
0 | 16.29 | 0.061014 | 0.63634 | 0.59
0 | 24.36 | 0.047921 | 0.60049 | 0.64
0 | 21.59 | 0.049247 | 0.5788 | 0.87
0 | 15.46 | 0.055764 | 0.57894 | 0.48
0 | 15.44 | 0.073094 | 0.58944 | 0.78
0 | 15.43 | 0.11033 | 0.5897 | 0.35
0.00662 | 15.47 | 0.14353 | 0.58917 | 0.59
0.0838 | 27.69 | 0.13649 | 0.61329 | 0.92
0.259 | 33.89 | 0.1225 | 0.66697 | 0.52
0.467 | 34.79 | 0.10916 | 0.70836 | 0.6
0.665 | 30.9 | 0.097968 | 0.72561 | 0.2
0.808 | 29.97 | 0.09004 | 0.73449 | 0.43
0.859 | 29.42 | 0.082319 | 0.7167 | 0.97
0.826 | 27.02 | 0.077286 | 0.69562 | 0.14
0.74 | 26.18 | 0.073243 | 0.67305 | 0.27
0.593 | 26.53 | 0.074801 | 0.66087 | 0.36
0.421 | 28.21 | 0.080981 | 0.65491 | 0.26
0.184 | 29.37 | 0.09429 | 0.66271 | 0.73
0.0449 | 32.54 | 0.1069 | 0.66986 | 0.6
0.0091 | 32.67 | 0.11518 | 0.6764 | 0.76
0 | 30.49 | 0.11026 | 0.68789 | 0.38
0 | 28.32 | 0.095424 | 0.66634 | 0.72
0 | 22.05 | 0.069285 | 0.65788 | 0.98
0 | 19.01 | 0.051709 | 0.61416 | 0.76
0 | 12.01 | 0.048598 | 0.56282 | 0.91
0 | 9.78 | 0.060164 | 0.52653 | 0.71
0 | 11.64 | 0.061829 | 0.5111 | 0.7
0 | 9.72 | 0.07001 | 0.50776 | 0.97
0 | 10.56 | 0.091768 | 0.51837 | 0.87
0 | 14.11 | 0.13852 | 0.5165 | 0.65
0.00662 | 16.02 | 0.1802 | 0.49677 | 0.79
0.104 | 24.71 | 0.17136 | 0.50761 | 0.76
0.292 | 34.04 | 0.1538 | 0.55139 | 0.33
0.465 | 37.71 | 0.13704 | 0.59051 | 0.4
0.681 | 36.92 | 0.123 | 0.62639 | 0.96
0.77 | 37.99 | 0.11304 | 0.66616 | 0.07
0.257 | 39.97 | 0.10335 | 0.65976 | 0
0.145 | 39.95 | 0.097031 | 0.63599 | 0.25
0.191 | 40.02 | 0.091956 | 0.609 | 0.64
0.254 | 41.83 | 0.093912 | 0.59701 | 0.25
0.212 | 44.05 | 0.10167 | 0.59094 | 0.17
0.152 | 47.1 | 0.11838 | 0.60698 | 0.9
0.0474 | 52.49 | 0.13421 | 0.62825 | 0.48
0.00662 | 53.54 | 0.14461 | 0.65076 | 0.8
0 | 48.02 | 0.13843 | 0.68431 | 0.44
0 | 41.51 | 0.1198 | 0.67728 | 0.99
0 | 37.92 | 0.086986 | 0.67231 | 0.4
0 | 35.64 | 0.06492 | 0.62144 | 0.42
0 | 28.79 | 0.061014 | 0.57396 | 0.67
0 | 29.03 | 0.072834 | 0.54554 | 0.8
0 | 27.47 | 0.075177 | 0.53799 | 0.01
0 | 28.06 | 0.079525 | 0.54723 | 0.3
0 | 27.92 | 0.092508 | 0.56817 | 0.1
0 | 27.05 | 0.12574 | 0.62331 | 0.1
0.00662 | 27.24 | 0.16811 | 0.72827 | 0.48
0.0668 | 27.34 | 0.18576 | 0.79763 | 0.17
0.223 | 27.74 | 0.17439 | 0.83266 | 0.12
0.434 | 29.73 | 0.15642 | 0.8447 | 0.82
0.648 | 35.05 | 0.14227 | 0.86413 | 0.32
0.822 | 38.81 | 0.13022 | 0.88408 | 0.33
0.47 | 38.89 | 0.12168 | 0.87937 | 0.6
0.525 | 34.99 | 0.11714 | 0.8714 | 0.61
0.235 | 31.96 | 0.11587 | 0.85791 | 0.5
0.0943 | 30.07 | 0.11744 | 0.84565 | 0.65
0.0207 | 31.27 | 0.12238 | 0.82258 | 0.19
0.0178 | 33.84 | 0.13292 | 0.81581 | 0.64
0.00662 | 42.44 | 0.14435 | 0.81383 | 0.51
0.00248 | 44.9 | 0.15141 | 0.81356 | 0.38
0 | 34.24 | 0.14499 | 0.82487 | 0.47
0 | 28.95 | 0.13141 | 0.79391 | 0.83
0 | 27.02 | 0.10547 | 0.7542 | 0.43
0 | 27.46 | 0.075662 | 0.69112 | 0.94
0 | 24.5 | 0.071328 | 0.63816 | 0.01
0 | 23.35 | 0.088498 | 0.60954 | 0.84
0 | 21.19 | 0.091345 | 0.59948 | 0.72
0 | 22.24 | 0.096629 | 0.60967 | 0.31
0 | 22.31 | 0.1124 | 0.62743 | 0.35
0 | 22.32 | 0.15279 | 0.66917 | 0.62
0.00496 | 22.11 | 0.20427 | 0.75117 | 0.87
0.0861 | 14.12 | 0.22572 | 0.8136 | 0.84
0.129 | 15.17 | 0.21189 | 0.84693 | 0.59
0.0877 | 19.07 | 0.19006 | 0.84992 | 0.99
0.232 | 24.94 | 0.17287 | 0.86395 | 0.73
0.497 | 27.2 | 0.15823 | 0.87942 | 0.04
0.726 | 28.22 | 0.14785 | 0.86732 | 0.08
0.672 | 28.15 | 0.14234 | 0.86033 | 0.36
0.387 | 27.85 | 0.14078 | 0.84743 | 0.75
0.216 | 28.17 | 0.1427 | 0.82989 | 0.07
0.0504 | 29.91 | 0.1487 | 0.80503 | 0.26
0.197 | 30.44 | 0.16151 | 0.79962 | 0.1
0.0325 | 38.42 | 0.1754 | 0.79445 | 0.24
0.0117 | 42.46 | 0.18397 | 0.80109 | 0.52
0 | 39.8 | 0.17618 | 0.81922 | 0.41
0 | 30.54 | 0.15967 | 0.79283 | 0.11
0 | 30.4 | 0.12815 | 0.76024 | 0.65
0 | 31 | 0.091935 | 0.69474 | 0.4
0 | 28.42 | 0.086669 | 0.64097 | 0.99
0 | 27.92 | 0.080534 | 0.61472 | 0.03
0 | 27.76 | 0.083124 | 0.60059 | 0.34
0 | 28.25 | 0.087932 | 0.60847 | 0.89
0 | 28.41 | 0.10229 | 0.62861 | 0.48
0 | 28.07 | 0.13904 | 0.67026 | 0.83
0.00662 | 29.63 | 0.18589 | 0.75138 | 0.63
0.0332 | 42.87 | 0.2054 | 0.81679 | 0.64
0.109 | 52.07 | 0.19282 | 0.84769 | 0.1
0.163 | 56.49 | 0.17296 | 0.85527 | 0.78
0.136 | 52.38 | 0.15731 | 0.87216 | 0.62
0.139 | 48.84 | 0.14399 | 0.88896 | 0.35
0.113 | 47.95 | 0.13455 | 0.87668 | 0.65
0.0571 | 44.97 | 0.12953 | 0.86939 | 0.09
0.0529 | 47.95 | 0.12811 | 0.85314 | 0.76
0.0504 | 47.72 | 0.12986 | 0.8357 | 0.92
0.0323 | 47.43 | 0.13532 | 0.8128 | 0.49
0.0207 | 48.19 | 0.14697 | 0.80618 | 0.8
0.0091 | 52.16 | 0.15961 | 0.80182 | 0.78
0.00248 | 56.26 | 0.16741 | 0.80414 | 0.64
0 | 52.96 | 0.16032 | 0.81818 | 0.77
0 | 45 | 0.1453 | 0.7924 | 0.31
0 | 40 | 0.11662 | 0.76619 | 0.14
0 | 37.53 | 0.083661 | 0.70514 | 0.09
0 | 31.07 | 0.078869 | 0.66275 | 0.82
0 | 31.93 | 0.088498 | 0.63636 | 0.96
0 | 31.08 | 0.091345 | 0.62446 | 0.36
0 | 29.92 | 0.096629 | 0.63048 | 0.79
0 | 29.97 | 0.1124 | 0.64816 | 0.6
0 | 31.02 | 0.15279 | 0.68073 | 0.1
0.00662 | 34.81 | 0.20427 | 0.7571 | 0.47
0.0448 | 39.4 | 0.22572 | 0.81266 | 0.79
0.28 | 53.39 | 0.21189 | 0.8376 | 0.67
0.299 | 58.88 | 0.19006 | 0.84126 | 0.51
0.549 | 58.8 | 0.17287 | 0.84826 | 0.89
0.607 | 57.34 | 0.15823 | 0.86243 | 0.3
0.682 | 57.46 | 0.14785 | 0.8559 | 0.52
0.492 | 53.53 | 0.14234 | 0.84355 | 0.74
0.313 | 52.93 | 0.14078 | 0.82582 | 0.34
0.445 | 52.38 | 0.1427 | 0.81112 | 0.56
0.358 | 52.1 | 0.1487 | 0.79507 | 0.34
0.173 | 51.04 | 0.16151 | 0.7922 | 0.32
0.054 | 58.55 | 0.1754 | 0.79228 | 0.51
0.0118 | 66.65 | 0.18397 | 0.79077 | 0.78
0 | 56.02 | 0.17618 | 0.81336 | 0.02
0 | 50.01 | 0.15967 | 0.79206 | 0.73
0 | 42.73 | 0.12815 | 0.76121 | 0.75
0 | 42.02 | 0.091935 | 0.70035 | 0.34
0 | 36.93 | 0.086669 | 0.65136 | 0.94
0 | 31.08 | 0.096631 | 0.62104 | 0.88
0 | 32.07 | 0.099739 | 0.60869 | 0.51
0 | 31.53 | 0.10551 | 0.61365 | 0.18
0 | 31.2 | 0.12273 | 0.633 | 0.8
0 | 33.27 | 0.16683 | 0.67275 | 0.81
0.0168 | 35.07 | 0.22304 | 0.75182 | 0.34
0.147 | 43.71 | 0.24646 | 0.80993 | 0.93
0.338 | 54.12 | 0.23136 | 0.84 | 0.6
0.536 | 58.39 | 0.20753 | 0.84199 | 0.76
0.721 | 56.6 | 0.18876 | 0.84825 | 0.47
0.865 | 54.96 | 0.17277 | 0.85536 | 0.78
0.92 | 53.99 | 0.16144 | 0.83793 | 0.02
0.667 | 48.49 | 0.15542 | 0.81831 | 0.92
0.513 | 49.59 | 0.15372 | 0.79399 | 0.79
0.354 | 48 | 0.15581 | 0.77325 | 0.03
0.412 | 50 | 0.16236 | 0.76038 | 0.22
0.0852 | 51.02 | 0.17635 | 0.76097 | 0.17
0.059 | 55.47 | 0.19151 | 0.75898 | 0.81
0.0142 | 57.1 | 0.20088 | 0.76031 | 0.4
0 | 51.95 | 0.19237 | 0.77303 | 0.74
0 | 43.22 | 0.17434 | 0.75239 | 0.14
0 | 38.98 | 0.13993 | 0.72807 | 0.24
0 | 38.38 | 0.10038 | 0.67941 | 0.03
0 | 31.51 | 0.094633 | 0.62976 | 0.85
0 | 29.67 | 0.10483 | 0.60098 | 0.52
0 | 29.93 | 0.1082 | 0.58058 | 0.55
0 | 29 | 0.11446 | 0.58028 | 0.94
0 | 28.96 | 0.13315 | 0.59369 | 0.33
0 | 29.38 | 0.18099 | 0.59524 | 0.38
0.00949 | 31.09 | 0.24197 | 0.59047 | 0.6
0.119 | 36.92 | 0.26738 | 0.61769 | 0.87
0.182 | 48.42 | 0.251 | 0.66235 | 0.87
0.111 | 53.79 | 0.22514 | 0.69692 | 0.61
0.552 | 50.52 | 0.20478 | 0.71412 | 0.45
0.388 | 50.53 | 0.18743 | 0.72389 | 0.48
0.468 | 49.89 | 0.17514 | 0.71093 | 0.88
0.217 | 52.44 | 0.16861 | 0.68867 | 0.81
0.114 | 54.01 | 0.16677 | 0.66724 | 0.12
0.403 | 51.54 | 0.16904 | 0.6564 | 0.61
0.298 | 49.99 | 0.17614 | 0.64911 | 0.81
0.201 | 51.99 | 0.19132 | 0.65424 | 0.79
0.0444 | 59.2 | 0.20777 | 0.66044 | 0.91
0 | 56.99 | 0.21793 | 0.66031 | 0.68
0 | 53.81 | 0.20869 | 0.66896 | 0.98
0 | 45.57 | 0.18914 | 0.65551 | 0.41
0 | 39.86 | 0.1518 | 0.6433 | 0.99
0 | 37.26 | 0.1089 | 0.60275 | 0.09
0 | 30.96 | 0.10267 | 0.5559 | 0.49
0 | 31.18 | 0.096631 | 0.51996 | 0.97
0 | 29.97 | 0.099739 | 0.50212 | 0.24
0 | 28.86 | 0.10551 | 0.50257 | 0.96
0 | 28.78 | 0.12273 | 0.50951 | 0.2
0 | 29.39 | 0.16683 | 0.51029 | 0.09
0.00496 | 32.49 | 0.22304 | 0.48972 | 0.19
0.0621 | 37.52 | 0.24646 | 0.5023 | 0.75
0.159 | 54.28 | 0.23136 | 0.54863 | 0.35
0.24 | 53.56 | 0.20753 | 0.59889 | 0.66
0.279 | 57.68 | 0.18876 | 0.63816 | 0.65
0.375 | 56.97 | 0.17277 | 0.67751 | 0.47
0.275 | 55.75 | 0.16144 | 0.6681 | 0.57
0.301 | 49.94 | 0.15542 | 0.64079 | 0.33
0.336 | 47.77 | 0.15372 | 0.61515 | 0.43
0.387 | 46.58 | 0.15581 | 0.6013 | 0.82
0.156 | 44.09 | 0.16236 | 0.59409 | 0.19
0.0795 | 45.18 | 0.17635 | 0.60343 | 0.89
0.0389 | 49.98 | 0.19151 | 0.62237 | 0.51
0.00496 | 47.99 | 0.20088 | 0.62941 | 0.13
0 | 46.98 | 0.19237 | 0.65479 | 0.41
0 | 41.48 | 0.17434 | 0.65688 | 0.11
0 | 35.12 | 0.13993 | 0.66267 | 0.42
0 | 34.21 | 0.10038 | 0.61951 | 0.29
0 | 31.14 | 0.094633 | 0.57535 | 0.56
0 | 28.5 | 0.053814 | 0.54659 | 0.07
0 | 27.04 | 0.055303 | 0.53923 | 0.15
0 | 24.44 | 0.062621 | 0.54891 | 0.17
0 | 24.29 | 0.082083 | 0.57305 | 0.55
0 | 25.93 | 0.1239 | 0.61996 | 0.08
0.0147 | 24.99 | 0.16118 | 0.7038 | 0.38
0.146 | 23.94 | 0.15327 | 0.7778 | 0.64
0.209 | 24.26 | 0.13757 | 0.82702 | 0.46
0.255 | 27.6 | 0.12258 | 0.8416 | 0.17
0.256 | 29.53 | 0.11002 | 0.86121 | 0.8
0.453 | 30.26 | 0.10111 | 0.8793 | 0.12
0.3 | 37.81 | 0.092442 | 0.87162 | 0.23
0.179 | 37.27 | 0.08679 | 0.8592 | 0.55
0.142 | 34.37 | 0.082251 | 0.843 | 0.84
0.211 | 30.07 | 0.084 | 0.82424 | 0.05
0.144 | 30.25 | 0.09094 | 0.80382 | 0.79
0.139 | 34.52 | 0.10589 | 0.79527 | 0.23
0.047 | 36.09 | 0.12004 | 0.79548 | 0.26
0.0067 | 37.86 | 0.12935 | 0.7941 | 0.22
0 | 34.56 | 0.12382 | 0.80333 | 0.86
0 | 30.04 | 0.10716 | 0.7857 | 0.47
0 | 27.97 | 0.077805 | 0.75465 | 0.22
0 | 28.11 | 0.058068 | 0.69655 | 0.76
0 | 24.99 | 0.054574 | 0.65002 | 0.72
0 | 23.26 | 0.038063 | 0.62357 | 0.84
0 | 22.13 | 0.038039 | 0.61671 | 0.16
0 | 19.04 | 0.043496 | 0.62192 | 0.01
0 | 19.91 | 0.056453 | 0.64081 | 0.17
0 | 21.49 | 0.076194 | 0.67213 | 0.76
0.0094 | 21.75 | 0.096769 | 0.73445 | 0.25
0.048 | 19.82 | 0.091869 | 0.79626 | 0.27
0.155 | 22.35 | 0.082153 | 0.83566 | 0.72
0.372 | 24.64 | 0.076217 | 0.84436 | 0.57
0.284 | 28.03 | 0.069 | 0.85943 | 0.11
0.22 | 29.94 | 0.064092 | 0.87216 | 0.35
0.279 | 36.65 | 0.056243 | 0.85718 | 0.8
0.671 | 31.99 | 0.052826 | 0.84453 | 0.19
0.351 | 29.25 | 0.049672 | 0.82876 | 0.85
0.37 | 29.13 | 0.048907 | 0.81072 | 0.72
0.371 | 29.26 | 0.052265 | 0.78862 | 0.67
0.177 | 30.29 | 0.061318 | 0.78167 | 0.98
0.0497 | 36.5 | 0.068373 | 0.78239 | 0.97
0.0159 | 40.96 | 0.076052 | 0.78585 | 0.51
0 | 39.03 | 0.074335 | 0.7968 | 0.93
0 | 34.92 | 0.065175 | 0.77488 | 0.61
0 | 30.2 | 0.051556 | 0.74763 | 0.6
0 | 29.99 | 0.043011 | 0.68246 | 0.82
0 | 28.07 | 0.039822 | 0.63368 | 0.6
0 | 26.93 | 0.038063 | 0.60624 | 0.5
0 | 26.13 | 0.038039 | 0.59643 | 0.31
0 | 25.54 | 0.043496 | 0.59978 | 0.02
0 | 25.41 | 0.056453 | 0.61776 | 0.34
0 | 25.8 | 0.076194 | 0.65134 | 0.54
0.0212 | 27.1 | 0.096769 | 0.72236 | 0.97
0.128 | 41.94 | 0.091869 | 0.79042 | 0.23
0.294 | 55.16 | 0.082153 | 0.83728 | 0.84
0.505 | 53.22 | 0.076217 | 0.85306 | 0.4
0.665 | 47.28 | 0.069 | 0.87269 | 0.89
0.295 | 45.28 | 0.064092 | 0.88542 | 0.81
0.242 | 47.43 | 0.056243 | 0.87076 | 0.05
0.214 | 46.22 | 0.052826 | 0.85736 | 0.08
0.163 | 46 | 0.049672 | 0.84228 | 0.69
0.164 | 42.47 | 0.048907 | 0.82207 | 0.64
0.121 | 42.44 | 0.052265 | 0.80211 | 0.38
0.0869 | 39.76 | 0.061318 | 0.7965 | 0.29
0.0324 | 44.92 | 0.068373 | 0.79181 | 0.23
0.0142 | 44.03 | 0.076052 | 0.78947 | 0.24
0 | 36.98 | 0.074335 | 0.79706 | 0.83
0 | 30.34 | 0.065175 | 0.7829 | 0.96
0 | 28.49 | 0.051556 | 0.7556 | 0.28
0 | 27.15 | 0.043011 | 0.69592 | 0.61
0 | 24.05 | 0.039822 | 0.64998 | 0.36
0 | 20.36 | 0.047921 | 0.61721 | 0.36
0 | 16.31 | 0.049247 | 0.60679 | 0.47
0 | 16.95 | 0.055764 | 0.61305 | 0.73
0 | 16.34 | 0.073094 | 0.63175 | 0.99
0 | 19.92 | 0.11033 | 0.66141 | 0.29
0.0052 | 22.92 | 0.14353 | 0.72255 | 0.21
0.0545 | 27.57 | 0.13649 | 0.78334 | 0.23
0.169 | 34.27 | 0.1225 | 0.82646 | 0.86
0.408 | 35.92 | 0.10916 | 0.84332 | 0.36
0.621 | 36.97 | 0.097968 | 0.86184 | 0.53
0.75 | 36.94 | 0.09004 | 0.88136 | 0.24
0.0761 | 38.33 | 0.082319 | 0.87221 | 0.82
0.0813 | 37.93 | 0.077286 | 0.85844 | 0.16
0.184 | 38.19 | 0.073243 | 0.84518 | 0.9
0.186 | 39.14 | 0.074801 | 0.83411 | 0.28
0.263 | 40.96 | 0.080981 | 0.81262 | 0.02
0.221 | 38.93 | 0.09429 | 0.80151 | 0.82
0.0509 | 50.65 | 0.1069 | 0.79951 | 0.12
0.00919 | 46.31 | 0.11518 | 0.79119 | 0.73
0 | 42.26 | 0.11026 | 0.78099 | 0.62
0 | 40 | 0.095424 | 0.75001 | 0.08
0 | 35.23 | 0.069285 | 0.71854 | 0.91
0 | 30.28 | 0.051709 | 0.66371 | 0.53
0 | 27.8 | 0.048598 | 0.62036 | 0.54
0 | 26.97 | 0.053814 | 0.58681 | 0.44
0 | 26.59 | 0.055303 | 0.57109 | 0.48
0 | 25.93 | 0.062621 | 0.56332 | 0.34
0 | 25.27 | 0.082083 | 0.56607 | 0.94
0 | 25.75 | 0.1239 | 0.55093 | 0.19
0.0091 | 25.94 | 0.16118 | 0.51849 | 0.1
0.0735 | 34.25 | 0.15327 | 0.53011 | 0.14
0.222 | 44.31 | 0.13757 | 0.56869 | 0.71
0.442 | 42.86 | 0.12258 | 0.61427 | 0.12
0.717 | 33.96 | 0.11002 | 0.64971 | 0.31
0.84 | 33.11 | 0.10111 | 0.68712 | 0.32
0.729 | 29.72 | 0.092442 | 0.68287 | 0.58
0.667 | 27.85 | 0.08679 | 0.65143 | 0.82
0.229 | 27.63 | 0.082251 | 0.62576 | 0.89
0.21 | 27.03 | 0.084 | 0.60412 | 0.83
0.157 | 26.59 | 0.09094 | 0.5912 | 0.72
0.132 | 27 | 0.10589 | 0.5991 | 0.02
0.0573 | 29.95 | 0.12004 | 0.60991 | 0.44
0.0157 | 28.62 | 0.12935 | 0.61317 | 0.53
0 | 28.01 | 0.12382 | 0.62634 | 0.92
0 | 25.47 | 0.10716 | 0.63495 | 0.92
0 | 21.69 | 0.077805 | 0.63604 | 0.96
0 | 16.96 | 0.058068 | 0.59303 | 0.75
0 | 14.9 | 0.054574 | 0.54355 | 0.56
0 | 9.98 | 0.047921 | 0.52223 | 0.23
0 | 10.74 | 0.049247 | 0.51291 | 0.54
0 | 9.21 | 0.055764 | 0.51498 | 0.18
0 | 9.37 | 0.073094 | 0.52444 | 0.19
0 | 11.84 | 0.11033 | 0.52401 | 0.55
0.0143 | 13.37 | 0.14353 | 0.5072 | 0.79
0.0719 | 26.2 | 0.13649 | 0.53465 | 0.25
0.15 | 30 | 0.1225 | 0.58479 | 0.41
0.387 | 32.12 | 0.10916 | 0.62267 | 0.65
0.692 | 28.89 | 0.097968 | 0.63637 | 0.72
0.642 | 28.81 | 0.09004 | 0.64724 | 0.44
0.854 | 29.81 | 0.082319 | 0.63877 | 0.65
0.704 | 28.63 | 0.077286 | 0.61929 | 0.5
0.523 | 28.56 | 0.073243 | 0.60546 | 0.92
0.555 | 29.18 | 0.074801 | 0.60059 | 0.91
0.402 | 33.82 | 0.080981 | 0.59701 | 0.87
0.189 | 32.45 | 0.09429 | 0.61096 | 0.81
0.0634 | 41.35 | 0.1069 | 0.62007 | 0.81
0.0184 | 39.73 | 0.11518 | 0.6236 | 0.12
0 | 39 | 0.11026 | 0.62641 | 0.99
0 | 33.41 | 0.095424 | 0.6178 | 0.2
0 | 29.09 | 0.069285 | 0.60825 | 0.79
0 | 28.74 | 0.051709 | 0.56477 | 0.71
0 | 25.4 | 0.048598 | 0.5159 | 0.61
0 | 26.6 | 0.053814 | 0.47977 | 0.85
0 | 25.61 | 0.055303 | 0.45966 | 0.54
0 | 26.42 | 0.062621 | 0.4507 | 0.53
0 | 24.74 | 0.082083 | 0.45785 | 1
0 | 23.89 | 0.1239 | 0.46163 | 0.57
0.0258 | 26.07 | 0.16118 | 0.44078 | 0.84
0.118 | 36.41 | 0.15327 | 0.45707 | 0.54
0.234 | 48.76 | 0.13757 | 0.50806 | 0.75
0.441 | 49.19 | 0.12258 | 0.55198 | 0.86
0.67 | 46.35 | 0.11002 | 0.58419 | 0.78
0.836 | 49.51 | 0.10111 | 0.61838 | 0.62
0.872 | 47.47 | 0.092442 | 0.5985 | 0.22
0.813 | 46 | 0.08679 | 0.56008 | 0.49
0.635 | 44.95 | 0.082251 | 0.54034 | 0.43
0.593 | 43.24 | 0.084 | 0.52542 | 0.8
0.335 | 43.71 | 0.09094 | 0.51291 | 0.37
0.177 | 44 | 0.10589 | 0.52007 | 0.84
0.0636 | 46.69 | 0.12004 | 0.54904 | 0.66
0.0184 | 48.26 | 0.12935 | 0.5609 | 0.71
0 | 43.11 | 0.12382 | 0.58382 | 0.39
0 | 40.04 | 0.10716 | 0.59651 | 0.21
0 | 30.17 | 0.077805 | 0.59455 | 0.96
0 | 29.5 | 0.058068 | 0.55512 | 0.88
0 | 27.01 | 0.054574 | 0.50616 | 0.28
0 | 27.92 | 0.088498 | 0.47183 | 0.46
0 | 26.5 | 0.091345 | 0.45422 | 0.99
0 | 26.4 | 0.096629 | 0.45344 | 0.3
0 | 25.75 | 0.1124 | 0.46545 | 0.23
0 | 24.95 | 0.15279 | 0.47097 | 0.69
0.0119 | 25.13 | 0.20427 | 0.45178 | 0.71
0.094 | 24.98 | 0.22572 | 0.4612 | 0.13
0.236 | 26.55 | 0.21189 | 0.50194 | 0.99
0.45 | 28.36 | 0.19006 | 0.54344 | 0.85
0.661 | 29.51 | 0.17287 | 0.57437 | 0.89
0.833 | 29.91 | 0.15823 | 0.60796 | 0.42
0.861 | 28.79 | 0.14785 | 0.59796 | 0.93
0.579 | 28.41 | 0.14234 | 0.57156 | 0.74
0.414 | 28.23 | 0.14078 | 0.54648 | 0.94
0.431 | 28.19 | 0.1427 | 0.54158 | 0.87
0.292 | 29.17 | 0.1487 | 0.53999 | 0.38
0.199 | 32.12 | 0.16151 | 0.55344 | 0.84
0.066 | 42.99 | 0.1754 | 0.57305 | 0.92
0.0209 | 44.31 | 0.18397 | 0.5803 | 0.43
0 | 42.15 | 0.17618 | 0.59951 | 0.53
0 | 32.83 | 0.15967 | 0.6151 | 0.81
0 | 28.34 | 0.12815 | 0.62065 | 0.07
0 | 28.5 | 0.091935 | 0.58051 | 0.92
0 | 25.56 | 0.086669 | 0.53591 | 0.54
0 | 27.04 | 0.080534 | 0.50988 | 0.06
0 | 26.32 | 0.083124 | 0.50886 | 0.43
0 | 25.98 | 0.087932 | 0.51622 | 0.27
0 | 25.63 | 0.10229 | 0.54267 | 0.36
0 | 25.78 | 0.13904 | 0.59015 | 0.62
0.0369 | 25.99 | 0.18589 | 0.66949 | 0.85
0.107 | 24.26 | 0.2054 | 0.74181 | 0.02
0.276 | 26.48 | 0.19282 | 0.78857 | 0.68
0.471 | 27.84 | 0.17296 | 0.81131 | 0.4
0.694 | 29.09 | 0.15731 | 0.82994 | 0.55
0.852 | 34.15 | 0.14399 | 0.84898 | 0.42
0.865 | 37.74 | 0.13455 | 0.83642 | 0.42
0.801 | 34.95 | 0.12953 | 0.82791 | 0.43
0.711 | 28.24 | 0.12811 | 0.81324 | 0.94
0.592 | 28.21 | 0.12986 | 0.80206 | 0.76
0.409 | 28.47 | 0.13532 | 0.78094 | 0.97
0.194 | 29.89 | 0.14697 | 0.77433 | 0.94
0.0685 | 36.85 | 0.15961 | 0.77421 | 0.56
0.0209 | 36.55 | 0.16741 | 0.76791 | 0.98
0 | 29.99 | 0.16032 | 0.76561 | 0.23
0 | 28.59 | 0.1453 | 0.75917 | 0.67
0 | 28.36 | 0.11662 | 0.7262 | 0.22
0 | 28.18 | 0.083661 | 0.65942 | 0.5
0 | 26.92 | 0.078869 | 0.60656 | 0.94
0 | 27.23 | 0.053814 | 0.57833 | 0.94
0 | 26.38 | 0.055303 | 0.56948 | 0.87
0 | 26.19 | 0.062621 | 0.57685 | 0.33
0 | 26.21 | 0.082083 | 0.60068 | 0.36
0 | 26.24 | 0.1239 | 0.64025 | 0.08
0.0326 | 27.47 | 0.16118 | 0.70056 | 0.99
0.137 | 37.85 | 0.15327 | 0.76781 | 0.95
0.112 | 53.35 | 0.13757 | 0.80882 | 0.13
0.337 | 53.13 | 0.12258 | 0.81943 | 0.41
0.355 | 54.92 | 0.11002 | 0.82896 | 1
0.898 | 51.35 | 0.10111 | 0.84308 | 0.16
0.89 | 50.96 | 0.092442 | 0.83109 | 0.49
0.834 | 45 | 0.08679 | 0.81813 | 0.18
0.706 | 44.04 | 0.082251 | 0.80215 | 0.35
0.602 | 44.98 | 0.084 | 0.78702 | 0.14
0.432 | 45.74 | 0.09094 | 0.76749 | 0.59
0.196 | 47.99 | 0.10589 | 0.76433 | 0.81
0.0615 | 58.95 | 0.12004 | 0.76723 | 0.23
0.0236 | 54.92 | 0.12935 | 0.766 | 0.37
0 | 51.45 | 0.12382 | 0.76918 | 0.41
0 | 45 | 0.10716 | 0.76202 | 0.72
0 | 43.05 | 0.077805 | 0.72652 | 0.53
0 | 40 | 0.058068 | 0.657 | 0.05
0 | 34.68 | 0.054574 | 0.6082 | 0.41
0 | 29.46 | 0.042528 | 0.58049 | 0.54
0 | 28.84 | 0.043705 | 0.56885 | 0.98
0 | 28.05 | 0.049488 | 0.5745 | 0.14
0 | 28.08 | 0.064867 | 0.59664 | 0.33
0 | 28.21 | 0.097916 | 0.64311 | 0.89
0.0487 | 30.08 | 0.12738 | 0.70199 | 0.51
0.193 | 40 | 0.12113 | 0.76536 | 0.59
0.378 | 60.43 | 0.10872 | 0.80325 | 0.33
0.588 | 60.08 | 0.096871 | 0.81148 | 0.33
0.776 | 58.79 | 0.086942 | 0.82633 | 0.02
0.92 | 55.77 | 0.079906 | 0.84257 | 0.73
0.917 | 53.37 | 0.073054 | 0.83049 | 0.92
0.898 | 46.2 | 0.068588 | 0.8165 | 0.49
0.808 | 48.76 | 0.065 | 0.8012 | 0.44
0.669 | 47.85 | 0.066383 | 0.7814 | 0.43
0.467 | 51.7 | 0.071867 | 0.76298 | 0.34
0.224 | 51.54 | 0.083678 | 0.76013 | 0.3
0.0488 | 60.07 | 0.094867 | 0.76324 | 0.26
0.0213 | 65.52 | 0.10222 | 0.76063 | 0.61
0 | 52.89 | 0.09785 | 0.77008 | 0.26
0 | 47.99 | 0.084685 | 0.76197 | 0.79
0 | 44.25 | 0.061487 | 0.72122 | 0.8
0 | 43.93 | 0.04589 | 0.65058 | 0.31
0 | 30.87 | 0.043128 | 0.59907 | 0.91
0 | 34.9 | 0.042528 | 0.56912 | 0.47
0 | 31.14 | 0.043705 | 0.5561 | 0.23
0 | 30.08 | 0.049488 | 0.56085 | 0.27
0 | 30.06 | 0.064867 | 0.58218 | 0.97
0 | 30.49 | 0.097916 | 0.62584 | 0.71
0.0495 | 33.55 | 0.12738 | 0.69519 | 0.88
0.193 | 42.64 | 0.12113 | 0.76512 | 0.81
0.387 | 50.92 | 0.10872 | 0.80494 | 0.07
0.586 | 61.76 | 0.096871 | 0.81519 | 0.88
0.784 | 62.59 | 0.086942 | 0.8262 | 0.87
0.913 | 61.1 | 0.079906 | 0.83866 | 0.4
0.937 | 58.94 | 0.073054 | 0.82383 | 0.1
0.885 | 54.87 | 0.068588 | 0.79869 | 0.38
0.804 | 53.53 | 0.065 | 0.77426 | 0.26
0.669 | 51.45 | 0.066383 | 0.75549 | 0.33
0.467 | 49.88 | 0.071867 | 0.73955 | 0.36
0.21 | 49.92 | 0.083678 | 0.73979 | 0.6
0.0618 | 59.37 | 0.094867 | 0.74132 | 0.36
0.0328 | 75.87 | 0.10222 | 0.73295 | 0.02
0 | 62.73 | 0.09785 | 0.73672 | 0.13
0 | 49.89 | 0.084685 | 0.73246 | 0.39
0 | 42.66 | 0.061487 | 0.69474 | 0.53
0 | 44.04 | 0.04589 | 0.63328 | 0.68
0 | 36.41 | 0.043128 | 0.58572 | 0.72
0 | 39.96 | 0.038063 | 0.55208 | 0.77
0 | 33.29 | 0.038039 | 0.53452 | 0.19
0 | 32.24 | 0.043496 | 0.52938 | 0.64
0 | 32.44 | 0.056453 | 0.53656 | 0.32
0 | 32.92 | 0.076194 | 0.54885 | 0.54
0.0434 | 38.91 | 0.096769 | 0.55751 | 0.64
0.185 | 45.96 | 0.091869 | 0.59901 | 0.37
0.378 | 63.79 | 0.082153 | 0.65289 | 0.42
0.574 | 62.06 | 0.076217 | 0.69097 | 0.17
0.767 | 60.28 | 0.069 | 0.70923 | 0.77
0.92 | 52.03 | 0.064092 | 0.7244 | 0.5
0.953 | 49.96 | 0.056243 | 0.70446 | 0.68
0.683 | 50.52 | 0.052826 | 0.67196 | 0.46
0.675 | 47.44 | 0.049672 | 0.64357 | 0.12
0.534 | 44.5 | 0.048907 | 0.63258 | 0.46
0.452 | 43.54 | 0.052265 | 0.62235 | 0.23
0.182 | 44.04 | 0.061318 | 0.63252 | 0.77
0.0595 | 50.75 | 0.068373 | 0.64125 | 0.39
0.0303 | 48.13 | 0.076052 | 0.64274 | 0.07
0 | 44.94 | 0.074335 | 0.64422 | 0.06
0 | 41.89 | 0.065175 | 0.64419 | 0.72
0 | 37.9 | 0.051556 | 0.62695 | 0.48
0 | 30.45 | 0.043011 | 0.57913 | 0.72
0 | 29.01 | 0.039822 | 0.53211 | 0.85
0 | 28.73 | 0.053814 | 0.49551 | 0.66
0 | 28.14 | 0.055303 | 0.47972 | 0.83
0 | 27.75 | 0.062621 | 0.47995 | 0.84
0 | 27.73 | 0.082083 | 0.48841 | 0.76
0 | 28.23 | 0.1239 | 0.48955 | 0.6
0.0458 | 29.05 | 0.16118 | 0.46736 | 0.76
0.187 | 36 | 0.15327 | 0.48792 | 0.64
0.364 | 52.92 | 0.13757 | 0.53329 | 0.81
0.571 | 46.9 | 0.12258 | 0.57788 | 0.37
0.738 | 45.94 | 0.11002 | 0.60982 | 0.52
0.762 | 45.93 | 0.10111 | 0.64248 | 0.7
0.936 | 42.93 | 0.092442 | 0.62701 | 0.07
0.648 | 39.65 | 0.08679 | 0.58722 | 0.77
0.642 | 37.1 | 0.082251 | 0.56269 | 0.17
0.425 | 35.54 | 0.084 | 0.54613 | 0.94
0.358 | 38.57 | 0.09094 | 0.5441 | 0.32
0.187 | 42.95 | 0.10589 | 0.55896 | 0.55
0.0578 | 50.19 | 0.12004 | 0.58673 | 0.59
0.0263 | 54.95 | 0.12935 | 0.59706 | 0.01
0 | 50.24 | 0.12382 | 0.61853 | 0.87
0 | 45 | 0.10716 | 0.63793 | 0.15
0 | 40.33 | 0.077805 | 0.62962 | 0.75
0 | 39.37 | 0.058068 | 0.57602 | 0.49
0 | 29.01 | 0.054574 | 0.53678 | 0.67
0 | 28.46 | 0.060164 | 0.51317 | 0.7
0 | 28 | 0.061829 | 0.50942 | 0.75
0 | 27.29 | 0.07001 | 0.51802 | 0.54
0 | 26.28 | 0.091768 | 0.54489 | 0.99
0 | 26.08 | 0.13852 | 0.60114 | 0.94
0.0532 | 25.91 | 0.1802 | 0.6946 | 0.91
0.195 | 25.53 | 0.17136 | 0.77003 | 0
0.381 | 27.79 | 0.1538 | 0.81203 | 0.04
0.573 | 32.03 | 0.13704 | 0.82026 | 0.94
0.763 | 42.1 | 0.123 | 0.83282 | 0.71
0.907 | 37.96 | 0.11304 | 0.8498 | 0.65
0.921 | 33.75 | 0.10335 | 0.83674 | 0.4
0.852 | 29.99 | 0.097031 | 0.82801 | 0.21
0.754 | 26.56 | 0.091956 | 0.80933 | 0.11
0.621 | 25.36 | 0.093912 | 0.79164 | 0.52
0.441 | 24.76 | 0.10167 | 0.76693 | 0.44
0.213 | 25.16 | 0.11838 | 0.76 | 0.08
0.0594 | 29.15 | 0.13421 | 0.76127 | 0.45
0.0303 | 35.81 | 0.14461 | 0.75532 | 0.4
0 | 26.83 | 0.13843 | 0.75672 | 0.55
0 | 22.31 | 0.1198 | 0.76166 | 0.85
0 | 15.01 | 0.086986 | 0.70654 | 0.64
0 | 14.25 | 0.06492 | 0.63414 | 0.51
0 | 9.56 | 0.061014 | 0.58886 | 0.59
0 | -5 | 0.047921 | 0.56246 | 0.67
0 | -1.12 | 0.049247 | 0.54751 | 0.8
0 | -4.78 | 0.055764 | 0.55221 | 0.87
0 | -2.4 | 0.073094 | 0.57454 | 0.97
0 | -7.32 | 0.11033 | 0.62254 | 0.08
0.0373 | -0.9 | 0.14353 | 0.71319 | 0.72
0.0766 | -9.95 | 0.13649 | 0.78515 | 0.47
0.159 | -8.51 | 0.1225 | 0.82026 | 0.09
0.333 | 4.86 | 0.10916 | 0.82298 | 0.78
0.381 | 11.6 | 0.097968 | 0.83407 | 0.15
0.649 | 15.01 | 0.09004 | 0.84688 | 0.18
0.459 | 15.05 | 0.082319 | 0.83692 | 0.33
0.503 | 12.21 | 0.077286 | 0.82547 | 0.42
0.521 | 10.6 | 0.073243 | 0.81057 | 0.11
0.233 | 15.1 | 0.074801 | 0.79588 | 0.31
0.193 | 19.94 | 0.080981 | 0.77706 | 0.79
0.189 | 26.66 | 0.09429 | 0.77265 | 0.76
0.105 | 33.41 | 0.1069 | 0.76919 | 0.93
0.0367 | 39.55 | 0.11518 | 0.76741 | 0.98
0 | 36.35 | 0.11026 | 0.76453 | 0.31
0 | 28.12 | 0.095424 | 0.75252 | 0.37
0 | 26.93 | 0.069285 | 0.70221 | 0.66
0 | 26.35 | 0.051709 | 0.63073 | 0.19
0 | 16.84 | 0.048598 | 0.57839 | 0.99
0 | 16.42 | 0.053814 | 0.54891 | 0.59
0 | 14.95 | 0.055303 | 0.5355 | 0.63
0 | 11.5 | 0.062621 | 0.54071 | 0.65
0 | 13.86 | 0.082083 | 0.56022 | 0.85
0 | 9.81 | 0.1239 | 0.61493 | 0.22
0.0529 | 9.88 | 0.16118 | 0.7078 | 0.69
0.201 | 22.28 | 0.15327 | 0.78672 | 0.29
0.384 | 29.17 | 0.13757 | 0.82727 | 0.38
0.562 | 29.96 | 0.12258 | 0.83617 | 0.26
0.768 | 30 | 0.11002 | 0.852 | 0.59
0.898 | 30 | 0.10111 | 0.87002 | 0.67
0.884 | 30.06 | 0.092442 | 0.8551 | 0.95
0.843 | 31.21 | 0.08679 | 0.84322 | 0.6
0.745 | 30.96 | 0.082251 | 0.82611 | 0.2
0.587 | 30.69 | 0.084 | 0.80961 | 0.48
0.436 | 32.81 | 0.09094 | 0.78968 | 0.73
0.204 | 32.3 | 0.10589 | 0.78938 | 0.4
0.0692 | 37.66 | 0.12004 | 0.79113 | 0.13
0.0303 | 43.93 | 0.12935 | 0.78092 | 0.75
0 | 44.57 | 0.12382 | 0.77497 | 0.49
0 | 39.91 | 0.10716 | 0.7624 | 0.5
0 | 32.84 | 0.077805 | 0.711 | 0.97
0 | 29.43 | 0.058068 | 0.63596 | 0.67
0 | 27.12 | 0.054574 | 0.58261 | 0.32
0 | 25.36 | 0.053814 | 0.55462 | 0.12
0 | 25.32 | 0.055303 | 0.54355 | 0.51
0 | 25.19 | 0.062621 | 0.54682 | 0.25
0 | 25.57 | 0.082083 | 0.56912 | 0.4
0 | 26.02 | 0.1239 | 0.6173 | 0.5
0.0182 | 27.75 | 0.16118 | 0.71005 | 0.04
0.0771 | 38.22 | 0.15327 | 0.7931 | 0.19
0.136 | 52.95 | 0.13757 | 0.82951 | 0.53
0.0732 | 49 | 0.12258 | 0.83922 | 0.85
0.0917 | 45.97 | 0.11002 | 0.85229 | 0.19
0.19 | 47.97 | 0.10111 | 0.86894 | 0.38
0.168 | 49.97 | 0.092442 | 0.85037 | 0.33
0.206 | 47.27 | 0.08679 | 0.84844 | 0.75
0.467 | 46.95 | 0.082251 | 0.83095 | 0.21
0.309 | 46 | 0.084 | 0.8179 | 0.07
0.0464 | 47 | 0.09094 | 0.79943 | 0.06
0.133 | 50.38 | 0.10589 | 0.79656 | 0.11
0.0672 | 61.41 | 0.12004 | 0.79396 | 0.86
0.0418 | 84.94 | 0.12935 | 0.78783 | 0.77
0 | 62.82 | 0.12382 | 0.77682 | 0.86
0 | 51.66 | 0.10716 | 0.76315 | 0.68
0 | 44.09 | 0.077805 | 0.71829 | 0.53
0 | 44.54 | 0.058068 | 0.6545 | 0.29
0 | 33.95 | 0.054574 | 0.59659 | 0.47
0 | 30.57 | 0.042528 | 0.56631 | 0.96
0 | 30.67 | 0.043705 | 0.5514 | 0.57
0 | 30.52 | 0.049488 | 0.55848 | 0.37
0 | 30.62 | 0.064867 | 0.5826 | 0.77
0.00248 | 31.39 | 0.097916 | 0.62861 | 0.63
0.0529 | 33.1 | 0.12738 | 0.71525 | 0.72
0.137 | 45.97 | 0.12113 | 0.79068 | 0.33
0.286 | 60.14 | 0.10872 | 0.83023 | 0.95
0.551 | 64.91 | 0.096871 | 0.83458 | 0.07
0.767 | 59.91 | 0.086942 | 0.84409 | 0.74
0.876 | 54.22 | 0.079906 | 0.85666 | 0.33
0.969 | 53.85 | 0.073054 | 0.83896 | 0.58
0.691 | 49.06 | 0.068588 | 0.8161 | 0.59
0.677 | 48.82 | 0.065 | 0.79779 | 0.25
0.506 | 47.93 | 0.066383 | 0.77778 | 0.62
0.442 | 49.8 | 0.071867 | 0.76374 | 0.05
0.221 | 50.86 | 0.083678 | 0.76637 | 0.6
0.0597 | 58.48 | 0.094867 | 0.76484 | 0.62
0.0306 | 81.37 | 0.10222 | 0.75691 | 0.24
0.00248 | 65.22 | 0.09785 | 0.74671 | 0.28
0 | 55.62 | 0.084685 | 0.74093 | 0.82
0 | 46 | 0.061487 | 0.70651 | 0.98
0 | 47.94 | 0.04589 | 0.65016 | 0.41
0 | 32.81 | 0.043128 | 0.60272 | 0.39
0 | 36.63 | 0.038063 | 0.56512 | 0.5
0 | 34.25 | 0.038039 | 0.54645 | 0.36
0 | 31.67 | 0.043496 | 0.5504 | 0.51
0 | 32.03 | 0.056453 | 0.56079 | 0.29
0.00662 | 32.35 | 0.076194 | 0.56203 | 0.29
0.0824 | 36.2 | 0.096769 | 0.55987 | 0.1
0.146 | 49.95 | 0.091869 | 0.59978 | 0.9
0.353 | 63.36 | 0.082153 | 0.6532 | 0.44
0.587 | 70.6 | 0.076217 | 0.69055 | 0.01
0.791 | 60.81 | 0.069 | 0.70995 | 0.23
0.779 | 53.81 | 0.064092 | 0.72141 | 0.48
0.638 | 49.96 | 0.056243 | 0.70257 | 0.71
0.543 | 44.91 | 0.052826 | 0.67239 | 0.34
0.419 | 43.9 | 0.049672 | 0.64837 | 0.17
0.286 | 43.94 | 0.048907 | 0.63844 | 0.2
0.207 | 45.47 | 0.052265 | 0.63157 | 0.49
0.121 | 49.96 | 0.061318 | 0.64468 | 0.25
0.0365 | 57.58 | 0.068373 | 0.65335 | 0.94
0.0158 | 72 | 0.076052 | 0.6526 | 0.01
0 | 69.94 | 0.074335 | 0.64253 | 0.18
0 | 54.98 | 0.065175 | 0.65112 | 0.17
0 | 46.72 | 0.051556 | 0.63857 | 0.57
0 | 43.29 | 0.043011 | 0.59687 | 0.88
0 | 36.91 | 0.039822 | 0.54267 | 0.39
0 | 31.03 | 0.03766 | 0.51019 | 0.79
0 | 31.1 | 0.038703 | 0.49638 | 0.3
0 | 31.04 | 0.043824 | 0.49597 | 0.78
0 | 31.02 | 0.057443 | 0.50124 | 0.43
0.00662 | 31.88 | 0.08671 | 0.49514 | 0.91
0.0594 | 33 | 0.1128 | 0.47202 | 0.03
0.148 | 45.42 | 0.10726 | 0.48916 | 0.65
0.214 | 58.25 | 0.096274 | 0.53248 | 0.68
0.354 | 57.84 | 0.085785 | 0.57331 | 0.03
0.633 | 50.81 | 0.076992 | 0.60199 | 0.68
0.904 | 45.49 | 0.070761 | 0.63897 | 0.29
0.935 | 42.97 | 0.064693 | 0.62058 | 0.45
0.822 | 38.05 | 0.060738 | 0.58488 | 0.38
0.675 | 33.45 | 0.057561 | 0.55947 | 0.51
0.51 | 32.06 | 0.058785 | 0.5446 | 0.91
0.263 | 38.04 | 0.063642 | 0.53728 | 0.51
0.162 | 43.2 | 0.074101 | 0.55209 | 0.65
0.106 | 45.75 | 0.084009 | 0.57417 | 0.76
0.0365 | 46.31 | 0.090519 | 0.57741 | 0.02
0.00248 | 41.71 | 0.086651 | 0.57907 | 0.39
0 | 31.81 | 0.074993 | 0.6004 | 0.47
0 | 29.05 | 0.05445 | 0.59628 | 0.87
0 | 30.43 | 0.040638 | 0.55524 | 0.25
0 | 29.09 | 0.038192 | 0.51077 | 0.86
0 | 28.81 | 0.03766 | 0.4833 | 0.64
0 | 30.05 | 0.038703 | 0.46739 | 0.14
0 | 28.02 | 0.043824 | 0.46567 | 0.65
0 | 27.67 | 0.057443 | 0.47128 | 0.25
0.00496 | 27.68 | 0.08671 | 0.46812 | 0.61
0.0552 | 29.28 | 0.1128 | 0.44474 | 0.7
0.139 | 27.55 | 0.10726 | 0.45849 | 0.89
0.358 | 26.95 | 0.096274 | 0.49951 | 0.94
0.416 | 31.17 | 0.085785 | 0.53691 | 0.14
0.741 | 33.27 | 0.076992 | 0.56112 | 0.25
0.893 | 34.11 | 0.070761 | 0.58188 | 0.46
0.878 | 32.17 | 0.064693 | 0.57046 | 0.53
0.814 | 31.06 | 0.060738 | 0.5474 | 0.61
0.61 | 31.01 | 0.057561 | 0.52722 | 0.85
0.386 | 31.59 | 0.058785 | 0.51951 | 0.02
0.332 | 35.9 | 0.063642 | 0.51659 | 0.42
0.228 | 36.35 | 0.074101 | 0.53816 | 0.46
0.093 | 40.69 | 0.084009 | 0.56951 | 0.94
0.0445 | 44.98 | 0.090519 | 0.58494 | 0.71
0.00496 | 40.13 | 0.086651 | 0.59533 | 0.53
0 | 37.64 | 0.074993 | 0.61273 | 0.28
0 | 32.05 | 0.05445 | 0.60167 | 0.63
0 | 34.96 | 0.040638 | 0.54756 | 0.81
0 | 30.87 | 0.038192 | 0.50246 | 0.51
0 | 30.59 | 0.03766 | 0.47464 | 0.84
0 | 30.01 | 0.038703 | 0.46654 | 0.53
0 | 30.59 | 0.043824 | 0.47241 | 0.57
0 | 30.01 | 0.057443 | 0.49953 | 0.16
0.00662 | 29.28 | 0.08671 | 0.56488 | 0.16
0.0745 | 30.03 | 0.1128 | 0.68274 | 0.02
0.222 | 27.67 | 0.10726 | 0.76799 | 0.27
0.404 | 27.68 | 0.096274 | 0.80617 | 0.54
0.589 | 30.52 | 0.085785 | 0.81278 | 0.25
0.801 | 27.33 | 0.076992 | 0.82597 | 0.95
0.907 | 26.38 | 0.070761 | 0.84095 | 0.91
0.934 | 26.39 | 0.064693 | 0.8348 | 0.88
0.888 | 25.93 | 0.060738 | 0.82655 | 0.63
0.791 | 24.11 | 0.057561 | 0.81459 | 0.7
0.647 | 23.69 | 0.058785 | 0.79708 | 0.65
0.45 | 25.57 | 0.063642 | 0.77472 | 0.57
0.21 | 26.64 | 0.074101 | 0.7633 | 0.51
0.0847 | 31.24 | 0.084009 | 0.76212 | 0.98
0.0446 | 40.04 | 0.090519 | 0.75574 | 0.15
0.00662 | 39.2 | 0.086651 | 0.74578 | 0.22
0 | 31.83 | 0.074993 | 0.75483 | 0.27
0 | 30.58 | 0.05445 | 0.71188 | 0.26
0 | 32.5 | 0.040638 | 0.64284 | 0.82
0 | 28.45 | 0.038192 | 0.58576 | 0.26
0 | 26.72 | 0.042528 | 0.55698 | 0.81
0 | 26.02 | 0.043705 | 0.54369 | 0.9
0 | 25.35 | 0.049488 | 0.54677 | 0.2
0 | 26.26 | 0.064867 | 0.56739 | 0.55
0.00662 | 25.89 | 0.097916 | 0.61191 | 0.05
0.0757 | 27.02 | 0.12738 | 0.70232 | 1
0.224 | 39.97 | 0.12113 | 0.77815 | 0.08
0.403 | 47.83 | 0.10872 | 0.81333 | 0.84
0.588 | 44.91 | 0.096871 | 0.81549 | 0.38
0.76 | 41.46 | 0.086942 | 0.82788 | 0.16
0.887 | 35.07 | 0.079906 | 0.84132 | 0.72
0.92 | 32.87 | 0.073054 | 0.82958 | 0.3
0.864 | 30.59 | 0.068588 | 0.81931 | 0.58
0.754 | 30.38 | 0.065 | 0.80278 | 0.24
0.65 | 30.57 | 0.066383 | 0.78684 | 0.31
0.463 | 35 | 0.071867 | 0.76477 | 0.69
0.216 | 40.68 | 0.083678 | 0.76066 | 0.49
0.0651 | 46.05 | 0.094867 | 0.75908 | 0.96
0.0333 | 54.15 | 0.10222 | 0.75405 | 0.82
0.00496 | 47.45 | 0.09785 | 0.75129 | 0.06
0 | 42.99 | 0.084685 | 0.74976 | 0.55
0 | 34.17 | 0.061487 | 0.70274 | 0.62
0 | 31.34 | 0.04589 | 0.63421 | 0.66
0 | 30.01 | 0.043128 | 0.5841 | 0.05
0 | 29.09 | 0.042528 | 0.55525 | 0.51
0 | 29.27 | 0.043705 | 0.5375 | 0.41
0 | 29.79 | 0.049488 | 0.53334 | 0.64
0 | 30.07 | 0.064867 | 0.55213 | 0.03
0.00662 | 30.03 | 0.097916 | 0.59817 | 0.88
0.0649 | 31.08 | 0.12738 | 0.69813 | 0.45
0.2 | 44 | 0.12113 | 0.7775 | 0.87
0.29 | 55.03 | 0.10872 | 0.81155 | 0.88
0.497 | 55.55 | 0.096871 | 0.8107 | 0.24
0.678 | 49.98 | 0.086942 | 0.82216 | 0.18
0.919 | 47.91 | 0.079906 | 0.84052 | 0.35
0.934 | 45.53 | 0.073054 | 0.833 | 0.58
0.876 | 43.31 | 0.068588 | 0.82371 | 0.85
0.736 | 43.32 | 0.065 | 0.80912 | 0.22
0.561 | 43.51 | 0.066383 | 0.79491 | 0.6
0.387 | 44.54 | 0.071867 | 0.77684 | 0.72
0.23 | 44.92 | 0.083678 | 0.77451 | 0.12
0.108 | 49.6 | 0.094867 | 0.77036 | 0.34
0.0422 | 62.51 | 0.10222 | 0.75823 | 0.11
0.0067 | 56.92 | 0.09785 | 0.74526 | 0.8
0 | 49.94 | 0.084685 | 0.75188 | 0.46
0 | 42.72 | 0.061487 | 0.70651 | 0.99
0 | 40.08 | 0.04589 | 0.63374 | 0.06
0 | 31.97 | 0.043128 | 0.58646 | 0.17
0 | 30.3 | 0.042528 | 0.55839 | 0.37
0 | 30.09 | 0.043705 | 0.54538 | 0.91
0 | 30.03 | 0.049488 | 0.54598 | 0.73
0 | 29.75 | 0.064867 | 0.56174 | 0.92
0.0091 | 31.03 | 0.097916 | 0.60284 | 0.01
0.0795 | 33.58 | 0.12738 | 0.69356 | 0.69
0.215 | 47.91 | 0.12113 | 0.77412 | 0.99
0.343 | 54.62 | 0.10872 | 0.80678 | 0.39
0.545 | 57.8 | 0.096871 | 0.81133 | 0.94
0.732 | 53.94 | 0.086942 | 0.82565 | 0.71
0.92 | 54.02 | 0.079906 | 0.84095 | 0.21
0.893 | 50.44 | 0.073054 | 0.83053 | 0.56
0.803 | 47 | 0.068588 | 0.81473 | 1
0.713 | 42.98 | 0.065 | 0.79324 | 0.91
0.624 | 42.92 | 0.066383 | 0.77813 | 0.93
0.411 | 43.99 | 0.071867 | 0.7629 | 0.09
0.23 | 44.71 | 0.083678 | 0.75255 | 0.44
0.102 | 51.3 | 0.094867 | 0.74667 | 0.35
0.0531 | 58.85 | 0.10222 | 0.73218 | 0.3
0.00662 | 56.68 | 0.09785 | 0.7108 | 0.65
0 | 44.94 | 0.084685 | 0.71505 | 0.63
0 | 37.49 | 0.061487 | 0.68081 | 0.18
0 | 32.27 | 0.04589 | 0.62435 | 0.66
0 | 30.09 | 0.043128 | 0.57953 | 0.63
0 | 30.9 | 0.047921 | 0.5461 | 0.03
0 | 29.95 | 0.049247 | 0.52664 | 0.62
0 | 28.07 | 0.055764 | 0.51974 | 0.39
0 | 28.55 | 0.073094 | 0.52455 | 0.03
0.00662 | 29.93 | 0.11033 | 0.52727 | 0.51
0.0527 | 30.95 | 0.14353 | 0.54213 | 0.9
0.159 | 36.93 | 0.13649 | 0.59741 | 0.16
0.359 | 47.93 | 0.1225 | 0.65044 | 0.2
0.491 | 50.45 | 0.10916 | 0.68188 | 0.38
0.725 | 49.94 | 0.097968 | 0.69273 | 0.64
0.938 | 47.07 | 0.09004 | 0.69971 | 0.46
0.934 | 43.96 | 0.082319 | 0.67855 | 0.91
0.819 | 37.61 | 0.077286 | 0.64771 | 0.76
0.727 | 36.69 | 0.073243 | 0.62272 | 0.66
0.603 | 36.28 | 0.074801 | 0.61077 | 0.86
0.449 | 40.9 | 0.080981 | 0.60185 | 0.45
0.238 | 44.87 | 0.09429 | 0.60959 | 0.81
0.0995 | 49.59 | 0.1069 | 0.61694 | 0.09
0.058 | 48.99 | 0.11518 | 0.61506 | 0.04
0.0117 | 40.03 | 0.11026 | 0.60304 | 0.27
0 | 37.39 | 0.095424 | 0.61847 | 0.28
0 | 31.01 | 0.069285 | 0.60194 | 0.82
0 | 30.03 | 0.051709 | 0.54806 | 0.56
0 | 27.44 | 0.048598 | 0.50477 | 0.55
0 | 25.5 | 0.042528 | 0.4736 | 0.49
0 | 24.33 | 0.043705 | 0.45572 | 0.92
0 | 22.85 | 0.049488 | 0.44769 | 0.27
0 | 23.2 | 0.064867 | 0.45004 | 0.09
0.0172 | 23.48 | 0.097916 | 0.44843 | 0.85
0.0487 | 25.2 | 0.12738 | 0.44834 | 0.66
0.173 | 29.14 | 0.12113 | 0.47876 | 0.79
0.418 | 31.42 | 0.10872 | 0.5255 | 0.18
0.589 | 32.8 | 0.096871 | 0.55752 | 0.46
0.748 | 31.12 | 0.086942 | 0.57879 | 0.83
0.873 | 30.06 | 0.079906 | 0.61036 | 0.41
1 | 28.17 | 0.073054 | 0.59412 | 0.68
0.735 | 26.66 | 0.068588 | 0.56463 | 0.48
0.747 | 26.5 | 0.065 | 0.53708 | 0.25
0.487 | 27.17 | 0.066383 | 0.52643 | 0.9
0.381 | 31.09 | 0.071867 | 0.52508 | 0.67
0.19 | 32.17 | 0.083678 | 0.54769 | 0.67
0.0595 | 42.95 | 0.094867 | 0.57523 | 0.33
0.0298 | 49.1 | 0.10222 | 0.58266 | 0.31
0.00248 | 44.61 | 0.09785 | 0.58762 | 0.35
0 | 39.34 | 0.084685 | 0.61575 | 0.86
0 | 31.08 | 0.061487 | 0.60483 | 0.72
0 | 31.02 | 0.04589 | 0.55144 | 0.71
0 | 29.69 | 0.043128 | 0.509 | 0.61
0 | 28.57 | 0.042528 | 0.48958 | 0.8
0 | 25.51 | 0.043705 | 0.48178 | 0.8
0 | 25.58 | 0.049488 | 0.48522 | 0.18
0 | 24.94 | 0.064867 | 0.50606 | 0.69
0.00496 | 24.96 | 0.097916 | 0.55096 | 0.49
0.0298 | 24.88 | 0.12738 | 0.66318 | 0.55
0.0256 | 25.08 | 0.12113 | 0.75597 | 0.74
0.0207 | 25.69 | 0.10872 | 0.79836 | 0.51
0.0711 | 26.08 | 0.096871 | 0.80613 | 0.32
0.286 | 27.03 | 0.086942 | 0.82085 | 0.09
0.854 | 28.26 | 0.079906 | 0.84223 | 0.1
0.424 | 27.33 | 0.073054 | 0.83202 | 0.86
0.208 | 26.17 | 0.068588 | 0.8238 | 0.46
0.124 | 25.98 | 0.065 | 0.81212 | 0.01
0.52 | 25.97 | 0.066383 | 0.79753 | 0.68
0.283 | 29.44 | 0.071867 | 0.77951 | 0.89
0.197 | 31 | 0.083678 | 0.77428 | 0.26
0.104 | 40.96 | 0.094867 | 0.77371 | 0.69
0.0397 | 49.15 | 0.10222 | 0.76342 | 0.23
0.0116 | 43.42 | 0.09785 | 0.74705 | 0.39
0 | 38.62 | 0.084685 | 0.74186 | 0.96
0 | 37.47 | 0.061487 | 0.68904 | 0.25
0 | 34.2 | 0.04589 | 0.61535 | 0.76
0 | 31.93 | 0.043128 | 0.5644 | 0.94
0 | 36.86 | 0.03766 | 0.53891 | 0.98
0 | 31.95 | 0.038703 | 0.526 | 0.42
0 | 31.08 | 0.043824 | 0.52838 | 0.28
0 | 31.1 | 0.057443 | 0.54749 | 0.38
0.00496 | 32.21 | 0.08671 | 0.59235 | 0.68
0.0298 | 31.04 | 0.1128 | 0.69071 | 0.04
0.0968 | 28.03 | 0.10726 | 0.77747 | 0.78
0.136 | 29.01 | 0.096274 | 0.81429 | 0.05
0.255 | 35.01 | 0.085785 | 0.82068 | 0.65
0.119 | 40.98 | 0.076992 | 0.83462 | 0.15
0.326 | 41.9 | 0.070761 | 0.8541 | 0.28
0.658 | 40.73 | 0.064693 | 0.84292 | 0.08
0.679 | 36.33 | 0.060738 | 0.83525 | 1
0.405 | 29.62 | 0.057561 | 0.82106 | 0.2
0.405 | 26.9 | 0.058785 | 0.80411 | 0.24
0.385 | 25.05 | 0.063642 | 0.78907 | 0.3
0.237 | 28.03 | 0.074101 | 0.78439 | 0.08
0.0465 | 39.94 | 0.084009 | 0.78228 | 0.32
0.00662 | 49.85 | 0.090519 | 0.77044 | 0.29
0.00496 | 44.1 | 0.086651 | 0.74971 | 0.02
0 | 31.09 | 0.074993 | 0.74426 | 0.44
0 | 28.69 | 0.05445 | 0.69979 | 0.52
0 | 30.01 | 0.040638 | 0.62828 | 0.16
0 | 25.08 | 0.038192 | 0.57777 | 0.86
0 | 18.62 | 0.038063 | 0.55191 | 0.18
0 | 16.53 | 0.038039 | 0.53823 | 0.41
0 | 14.09 | 0.043496 | 0.54298 | 0.84
0 | 11.9 | 0.056453 | 0.564 | 0.8
0.0153 | 12.25 | 0.076194 | 0.6002 | 0.75
0.0681 | 18.18 | 0.096769 | 0.69752 | 0.46
0.12 | 29.06 | 0.091869 | 0.78282 | 0.92
0.331 | 32.19 | 0.082153 | 0.8224 | 0.17
0.454 | 30.65 | 0.076217 | 0.82428 | 0.1
0.54 | 35.01 | 0.069 | 0.8394 | 0.8
0.402 | 35.79 | 0.064092 | 0.8584 | 0.73
0.548 | 38.58 | 0.056243 | 0.84208 | 0.92
0.609 | 39.94 | 0.052826 | 0.82677 | 0.79
0.525 | 40.84 | 0.049672 | 0.80839 | 0.99
0.326 | 39.99 | 0.048907 | 0.79599 | 0.43
0.382 | 40.98 | 0.052265 | 0.77651 | 0.31
0.239 | 40.66 | 0.061318 | 0.77082 | 0.43
0.101 | 42.56 | 0.068373 | 0.76746 | 0.59
0.0474 | 53 | 0.076052 | 0.75867 | 0.85
0.0117 | 46.18 | 0.074335 | 0.73593 | 0.13
0 | 37.32 | 0.065175 | 0.74291 | 0.81
0 | 30.98 | 0.051556 | 0.70133 | 0.93
0 | 30.08 | 0.043011 | 0.62199 | 0.24
0 | 24.93 | 0.039822 | 0.57607 | 0.77
0 | 25.77 | 0.029966 | 0.54874 | 0.91
0 | 25.08 | 0.029946 | 0.53459 | 0.23
0 | 23.9 | 0.034243 | 0.53636 | 0.57
0 | 24 | 0.044443 | 0.55399 | 0.5
0.0169 | 24.91 | 0.059984 | 0.59143 | 0.75
0.0683 | 24.98 | 0.076183 | 0.68801 | 0.5
0.139 | 30.09 | 0.072325 | 0.76918 | 0.59
0.322 | 40.94 | 0.064676 | 0.8022 | 0.83
0.182 | 42.92 | 0.060003 | 0.81027 | 0.04
0.198 | 37.87 | 0.054321 | 0.82475 | 0.32
0.615 | 30.86 | 0.050457 | 0.83791 | 0.01
0.528 | 30.05 | 0.044278 | 0.82837 | 0.07
0.513 | 29 | 0.041588 | 0.81855 | 0.91
0.698 | 29.6 | 0.039105 | 0.80279 | 0.02
0.581 | 31.08 | 0.038503 | 0.78933 | 0.11
0.456 | 40.59 | 0.041146 | 0.77138 | 0.53
0.219 | 42.31 | 0.048273 | 0.76624 | 0.51
0.106 | 47.93 | 0.053827 | 0.76492 | 0.48
0.0482 | 54.95 | 0.059872 | 0.75723 | 0.67
0.0091 | 52.91 | 0.058521 | 0.73659 | 0.56
0 | 44.4 | 0.05131 | 0.73748 | 0.33
0 | 38 | 0.040588 | 0.69173 | 0.89
0 | 31.05 | 0.033861 | 0.62476 | 0.75
0 | 28.19 | 0.03135 | 0.57664 | 0.96
0 | 29.62 | 0.029966 | 0.5508 | 0.28
0 | 30.04 | 0.029946 | 0.53717 | 0.22
0 | 28.68 | 0.034243 | 0.53979 | 0.56
0 | 29.45 | 0.044443 | 0.55625 | 0.7
0.0181 | 30.02 | 0.059984 | 0.5899 | 0.38
0.106 | 30.01 | 0.076183 | 0.68817 | 0.14
0.185 | 42.97 | 0.072325 | 0.77049 | 0.53
0.166 | 51.5 | 0.064676 | 0.80968 | 0.2
0.34 | 49.9 | 0.060003 | 0.81336 | 0.72
0.683 | 49.61 | 0.054321 | 0.82497 | 0.91
0.748 | 50 | 0.050457 | 0.83814 | 0.34
0.754 | 51.66 | 0.044278 | 0.82524 | 0.75
0.716 | 44.23 | 0.041588 | 0.80432 | 0.66
0.616 | 43.9 | 0.039105 | 0.785 | 0.41
0.578 | 46.87 | 0.038503 | 0.76669 | 0.72
0.377 | 46.96 | 0.041146 | 0.75352 | 0.1
0.176 | 49.93 | 0.048273 | 0.7532 | 0.39
0.134 | 49.91 | 0.053827 | 0.74999 | 0.1
0.0573 | 68.34 | 0.059872 | 0.73439 | 0.72
0.0091 | 62.16 | 0.058521 | 0.70729 | 0.37
0 | 52.25 | 0.05131 | 0.70862 | 0.42
0 | 47.66 | 0.040588 | 0.67463 | 0.88
0 | 42.4 | 0.033861 | 0.60955 | 0.92
0 | 34.54 | 0.03135 | 0.56577 | 0.98
0 | 30.9 | 0.029966 | 0.53482 | 0.84
0 | 30.9 | 0.029946 | 0.51863 | 0.3
0 | 29.85 | 0.034243 | 0.51363 | 0.72
0 | 29.03 | 0.044443 | 0.51518 | 0.14
0.00496 | 29.43 | 0.059984 | 0.51956 | 0.03
0.0691 | 30.82 | 0.076183 | 0.54353 | 0.36
0.196 | 47.38 | 0.072325 | 0.5919 | 0.39
0.343 | 55.2 | 0.064676 | 0.64739 | 0.61
0.566 | 55.64 | 0.060003 | 0.68215 | 0.58
0.702 | 46.98 | 0.054321 | 0.7057 | 0.33
0.964 | 39.95 | 0.050457 | 0.71747 | 1
0.799 | 38.76 | 0.044278 | 0.69646 | 0.56
0.665 | 30.94 | 0.041588 | 0.66606 | 0.07
0.452 | 30.98 | 0.039105 | 0.63969 | 0.9
0.552 | 31.12 | 0.038503 | 0.62083 | 0.22
0.482 | 35.94 | 0.041146 | 0.61112 | 0.02
0.223 | 39.92 | 0.048273 | 0.6245 | 0.57
0.0756 | 44.88 | 0.053827 | 0.63358 | 0.23
0.0474 | 45.74 | 0.059872 | 0.63106 | 0.81
0.0116 | 45.04 | 0.058521 | 0.61157 | 0.33
0 | 37.79 | 0.05131 | 0.61318 | 0.41
0 | 30.8 | 0.040588 | 0.59483 | 0.41
0 | 30.1 | 0.033861 | 0.54681 | 0.02
0 | 27.03 | 0.03135 | 0.50456 | 0.56
0 | 26.72 | 0.02676 | 0.47508 | 0.72
0 | 27.46 | 0.026743 | 0.46136 | 0.34
0 | 27.19 | 0.03058 | 0.45583 | 0.23
0 | 27.92 | 0.039688 | 0.45526 | 0.07
0.0182 | 28.02 | 0.053567 | 0.45224 | 0.1
0.0619 | 29.88 | 0.068032 | 0.45172 | 0.83
0.196 | 41.91 | 0.064588 | 0.48273 | 0.29
0.356 | 44.02 | 0.057757 | 0.53171 | 0.8
0.53 | 43.07 | 0.053584 | 0.56834 | 0.18
0.737 | 42.43 | 0.04851 | 0.59821 | 0.14
0.885 | 39.92 | 0.045059 | 0.63306 | 0.12
0.891 | 39.39 | 0.039541 | 0.61702 | 0.54
0.729 | 35.59 | 0.037139 | 0.58175 | 0.72
0.634 | 35.72 | 0.034921 | 0.55619 | 0.25
0.543 | 34.93 | 0.034384 | 0.53662 | 0.46
0.267 | 40.68 | 0.036745 | 0.53237 | 0.17
0.137 | 41.62 | 0.043109 | 0.55036 | 0.07
0.0623 | 47.94 | 0.048069 | 0.57383 | 0.61
0.0973 | 64.06 | 0.053467 | 0.5812 | 0.64
0.0323 | 57.82 | 0.05226 | 0.57958 | 0.58
0 | 47.19 | 0.045821 | 0.60633 | 0.33
0 | 40.07 | 0.036246 | 0.60632 | 0.1
0 | 37.3 | 0.030238 | 0.55162 | 0.3
0 | 31.88 | 0.027996 | 0.51213 | 0.25
0 | 28.48 | 0.02676 | 0.49022 | 0.42
0 | 28.04 | 0.026743 | 0.48206 | 0.02
0 | 27.07 | 0.03058 | 0.49003 | 0.84
0 | 28.04 | 0.039688 | 0.51179 | 0.02
0.0091 | 27.3 | 0.053567 | 0.56028 | 0.59
0.0232 | 27 | 0.068032 | 0.66289 | 0.93
0.0728 | 25.81 | 0.064588 | 0.7539 | 0.43
0.109 | 29.73 | 0.057757 | 0.7954 | 0.17
0.141 | 38.95 | 0.053584 | 0.80355 | 0.86
0.165 | 40.02 | 0.04851 | 0.82109 | 0.83
0.18 | 35.92 | 0.045059 | 0.83729 | 0.52
0.439 | 29.38 | 0.039541 | 0.83012 | 0.42
0.734 | 25.89 | 0.037139 | 0.82093 | 0.17
0.702 | 24.87 | 0.034921 | 0.80472 | 0.95
0.284 | 24.83 | 0.034384 | 0.7934 | 0.74
0.259 | 25.57 | 0.036745 | 0.77292 | 0.79
0.208 | 30.08 | 0.043109 | 0.76892 | 0.45
0.117 | 40.05 | 0.048069 | 0.76913 | 0.1
0.0627 | 44.77 | 0.053467 | 0.76138 | 0.41
0.0116 | 37.88 | 0.05226 | 0.7373 | 0.14
0 | 27.01 | 0.045821 | 0.73177 | 0.32
0 | 23.87 | 0.036246 | 0.68507 | 0.82
0 | 22.49 | 0.030238 | 0.61481 | 0.24
0 | 15.13 | 0.027996 | 0.56458 | 0.1
0 | 11.76 | 0.024063 | 0.53997 | 0.84
0 | 4.2 | 0.024047 | 0.52695 | 0.12
0 | -0.05 | 0.027497 | 0.53089 | 0.25
0 | -0.09 | 0.035688 | 0.54833 | 0.09
0.0091 | -2 | 0.048167 | 0.58731 | 0.57
0.0595 | -1.91 | 0.061174 | 0.6923 | 0.6
0.119 | -5.08 | 0.058077 | 0.78029 | 0.56
0.26 | -0.13 | 0.051934 | 0.82295 | 0.79
0.505 | 3.91 | 0.048182 | 0.83458 | 0.31
0.731 | 9.7 | 0.04362 | 0.85015 | 0.56
0.847 | 12.65 | 0.040517 | 0.86908 | 0.37
0.878 | 18.39 | 0.035555 | 0.85245 | 0.68
0.765 | 14.36 | 0.033395 | 0.84167 | 0.43
0.696 | 11.15 | 0.031401 | 0.8295 | 0.98
0.585 | 10.52 | 0.030918 | 0.8133 | 0.17
0.431 | 11.67 | 0.033041 | 0.79647 | 0.93
0.234 | 11.6 | 0.038763 | 0.79255 | 0.28
0.0881 | 15.27 | 0.043223 | 0.78456 | 0.23
0.0541 | 25.69 | 0.048077 | 0.77102 | 0.28
0.0142 | 25.65 | 0.046992 | 0.7499 | 0.68
0 | 24.8 | 0.041202 | 0.74075 | 0.59
0 | 15.28 | 0.032592 | 0.69283 | 0.72
0 | 23.94 | 0.02719 | 0.62199 | 0.6
0 | 16.64 | 0.025174 | 0.57883 | 0.46
0 | 18 | 0.024063 | 0.55393 | 0.71
0 | 15.38 | 0.024047 | 0.54 | 0.44
0 | 15.1 | 0.027497 | 0.54426 | 0.42
0 | 13 | 0.035688 | 0.55922 | 0.33
0.0153 | 12 | 0.048167 | 0.59392 | 0.43
0.0691 | 17.85 | 0.061174 | 0.69091 | 0.52
0.182 | 31.49 | 0.058077 | 0.77887 | 0.45
0.344 | 38.96 | 0.051934 | 0.81194 | 0.13
0.464 | 35.99 | 0.048182 | 0.82098 | 0.21
0.686 | 30.75 | 0.04362 | 0.83667 | 0.63
0.899 | 28.46 | 0.040517 | 0.855 | 0.59
0.89 | 27.09 | 0.035555 | 0.83946 | 0.04
0.812 | 25.89 | 0.033395 | 0.82919 | 0.72
0.689 | 26.1 | 0.031401 | 0.81328 | 0.59
0.579 | 25.85 | 0.030918 | 0.79609 | 0.85
0.42 | 26.69 | 0.033041 | 0.77637 | 0.18
0.241 | 28.5 | 0.038763 | 0.77148 | 0.79
0.111 | 38.56 | 0.043223 | 0.766 | 0.67
0.0721 | 47.44 | 0.048077 | 0.75537 | 0.91
0.0157 | 45.92 | 0.046992 | 0.73359 | 0.01
0 | 29.83 | 0.041202 | 0.73129 | 0.32
0 | 26.59 | 0.032592 | 0.69238 | 0.37
0 | 24.23 | 0.02719 | 0.62145 | 0.3
0 | 12.14 | 0.025174 | 0.57065 | 0.45
0 | 13.76 | 0.024063 | 0.54745 | 0.5
0 | 9.79 | 0.024047 | 0.53554 | 0.13
0 | 8.4 | 0.027497 | 0.53455 | 0.06
0 | 9.48 | 0.035688 | 0.5486 | 0.27
0.0153 | 13.77 | 0.048167 | 0.58687 | 0.58
0.0616 | 15.65 | 0.061174 | 0.68695 | 0.43
0.149 | 27.01 | 0.058077 | 0.78104 | 0.03
0.372 | 31.92 | 0.051934 | 0.82547 | 0.44
0.561 | 30.16 | 0.048182 | 0.83859 | 0.4
0.759 | 26.68 | 0.04362 | 0.86533 | 0.18
0.912 | 24.55 | 0.040517 | 0.88231 | 0.16
0.907 | 23.01 | 0.035555 | 0.86963 | 0.7
0.836 | 21.9 | 0.033395 | 0.85527 | 0.39
0.662 | 24.33 | 0.031401 | 0.83918 | 0.79
0.56 | 26.08 | 0.030918 | 0.82334 | 0.52
0.299 | 29.97 | 0.033041 | 0.80055 | 0.19
0.194 | 34.8 | 0.038763 | 0.78991 | 0.4
0.115 | 44.32 | 0.043223 | 0.78271 | 0.96
0.0509 | 55.9 | 0.048077 | 0.77046 | 0.85
0.0141 | 57.69 | 0.046992 | 0.73907 | 0.56
0 | 40.09 | 0.041202 | 0.72916 | 0.95
0 | 30.16 | 0.032592 | 0.69356 | 0.11
0 | 28.72 | 0.02719 | 0.62191 | 0.12
0 | 24.92 | 0.025174 | 0.57446 | 0.66
0 | 23.31 | 0.029966 | 0.54915 | 0.62
0 | 16.25 | 0.029946 | 0.52984 | 0.27
0 | 15.37 | 0.034243 | 0.53482 | 0.15
0 | 15.5 | 0.044443 | 0.55299 | 0
0.0116 | 18.04 | 0.059984 | 0.59483 | 0.8
0.0595 | 25.52 | 0.076183 | 0.68881 | 0.62
0.133 | 29.64 | 0.072325 | 0.77067 | 0.71
0.192 | 38.03 | 0.064676 | 0.81194 | 0.88
0.215 | 34.07 | 0.060003 | 0.82283 | 0.18
0.142 | 28.12 | 0.054321 | 0.84274 | 0.64
0.236 | 25.73 | 0.050457 | 0.85766 | 0.42
0.343 | 17.99 | 0.044278 | 0.8491 | 0.19
0.19 | 15.57 | 0.041588 | 0.8322 | 0.48
0.195 | 15.68 | 0.039105 | 0.81631 | 0.96
0.4 | 21.64 | 0.038503 | 0.7948 | 0.57
0.46 | 25.79 | 0.041146 | 0.78241 | 0.76
0.244 | 26.67 | 0.048273 | 0.77983 | 0.42
0.0795 | 34.93 | 0.053827 | 0.77112 | 0.14
0.0517 | 47.48 | 0.059872 | 0.75964 | 0.47
0.0158 | 43.68 | 0.058521 | 0.7276 | 0.88
0 | 31.36 | 0.05131 | 0.71677 | 0.22
0 | 26.62 | 0.040588 | 0.68908 | 0.47
0 | 26.51 | 0.033861 | 0.63148 | 0.38
0 | 23.75 | 0.03135 | 0.58934 | 0.69
0 | 25.02 | 0.03766 | 0.5594 | 0.27
0 | 24.28 | 0.038703 | 0.53876 | 0.19
0 | 24.02 | 0.043824 | 0.53289 | 0.77
0 | 24.06 | 0.057443 | 0.53429 | 0.78
0.0219 | 24.49 | 0.08671 | 0.53133 | 0.5
0.0138 | 25.91 | 0.1128 | 0.55195 | 0.32
0.0686 | 33.92 | 0.10726 | 0.60116 | 0.3
0.239 | 42.99 | 0.096274 | 0.65537 | 0.91
0.478 | 42.61 | 0.085785 | 0.69839 | 0.96
0.525 | 37.99 | 0.076992 | 0.72221 | 0.01
0.555 | 33.07 | 0.070761 | 0.74296 | 0.65
0.737 | 30.21 | 0.064693 | 0.7291 | 0.75
0.579 | 28.69 | 0.060738 | 0.70325 | 0.29
0.232 | 28.08 | 0.057561 | 0.67554 | 0.17
0.0413 | 29.3 | 0.058785 | 0.66525 | 0.91
0.0438 | 33.91 | 0.063642 | 0.6579 | 0.45
0.302 | 37.92 | 0.074101 | 0.66897 | 0.67
0.079 | 45.71 | 0.084009 | 0.67035 | 0.19
0.0182 | 66.24 | 0.090519 | 0.65745 | 0.33
0.0208 | 68.5 | 0.086651 | 0.63677 | 0.91
0 | 53.99 | 0.074993 | 0.63234 | 0.22
0 | 41.99 | 0.05445 | 0.62908 | 0.02
0 | 39.44 | 0.040638 | 0.597 | 0.91
0 | 30.48 | 0.038192 | 0.54378 | 1
0 | 30.48 | 0.047921 | 0.50737 | 0.14
0 | 29.52 | 0.049247 | 0.4846 | 0.13
0 | 27.1 | 0.055764 | 0.47916 | 0.9
0 | 26.05 | 0.073094 | 0.4845 | 0.61
0.0091 | 27.47 | 0.11033 | 0.47731 | 0.36
0.0925 | 32.9 | 0.14353 | 0.47748 | 0.26
0.214 | 42.05 | 0.13649 | 0.50287 | 0.49
0.433 | 50.96 | 0.1225 | 0.54817 | 0.96
0.525 | 49.22 | 0.10916 | 0.5869 | 0.65
0.499 | 49.08 | 0.097968 | 0.62277 | 0.53
0.262 | 48.34 | 0.09004 | 0.65777 | 0.76
0.361 | 46 | 0.082319 | 0.64744 | 0.08
0.617 | 39.44 | 0.077286 | 0.61646 | 0.15
0.419 | 36.8 | 0.073243 | 0.58615 | 0.14
0.188 | 33.72 | 0.074801 | 0.56461 | 0.54
0.0731 | 39.51 | 0.080981 | 0.557 | 0.54
0.0323 | 41.26 | 0.09429 | 0.57184 | 0.78
0.119 | 45.98 | 0.1069 | 0.59184 | 0.72
0.0541 | 59.61 | 0.11518 | 0.59484 | 0.92
0.0141 | 62 | 0.11026 | 0.59083 | 0.7
0 | 42.98 | 0.095424 | 0.60801 | 0.01
0 | 34.48 | 0.069285 | 0.62206 | 0.92
0 | 34.05 | 0.051709 | 0.57138 | 0.11
0 | 29.66 | 0.048598 | 0.52849 | 0.03
0 | 34.09 | 0.047921 | 0.50542 | 0.15
0 | 29.84 | 0.049247 | 0.49691 | 0.95
0 | 26.02 | 0.055764 | 0.49963 | 0.55
0 | 24.06 | 0.073094 | 0.52318 | 0.71
0.00496 | 24.65 | 0.11033 | 0.56592 | 0.76
0.0141 | 25.06 | 0.14353 | 0.67666 | 0.79
0.0207 | 25.47 | 0.13649 | 0.76822 | 0.69
0.0273 | 27.18 | 0.1225 | 0.81786 | 0.14
0.0438 | 28.84 | 0.10916 | 0.83392 | 0.29
0.0802 | 26.22 | 0.097968 | 0.85435 | 0.47
0.117 | 24.53 | 0.09004 | 0.87492 | 0.47
0.108 | 24.22 | 0.082319 | 0.85919 | 0.21
0.112 | 22.5 | 0.077286 | 0.84692 | 0.82
0.11 | 22.93 | 0.073243 | 0.83535 | 0.17
0.0736 | 24.49 | 0.074801 | 0.81776 | 0.35
0.0504 | 26.11 | 0.080981 | 0.79975 | 0.38
0.048 | 29.34 | 0.09429 | 0.79842 | 0.8
0.0091 | 38.04 | 0.1069 | 0.79432 | 0.78
0.00662 | 45.78 | 0.11518 | 0.78648 | 0.97
0.00248 | 44.44 | 0.11026 | 0.75433 | 0.52
0 | 34.92 | 0.095424 | 0.74023 | 0.79
0 | 28.27 | 0.069285 | 0.70219 | 0.18
0 | 28.08 | 0.051709 | 0.63331 | 0.71
0 | 23.19 | 0.048598 | 0.58789 | 0.03
0 | 17.73 | 0.03766 | 0.56196 | 0.4
0 | 15.59 | 0.038703 | 0.54949 | 0.16
0 | 15.92 | 0.043824 | 0.55303 | 0.04
0 | 15.57 | 0.057443 | 0.56825 | 0.55
0.00496 | 16.24 | 0.08671 | 0.60618 | 0.78
0.0232 | 16.9 | 0.1128 | 0.70052 | 0.45
0.062 | 15.53 | 0.10726 | 0.79004 | 0.34
0.0595 | 15.58 | 0.096274 | 0.844 | 0.44
0.0504 | 15.57 | 0.085785 | 0.8472 | 0.01
0.0645 | 21.42 | 0.076992 | 0.86173 | 0.16
0.151 | 20.05 | 0.070761 | 0.87957 | 0.51
0.0984 | 21.86 | 0.064693 | 0.86748 | 0.14
0.106 | 20.03 | 0.060738 | 0.85331 | 0.42
0.179 | 14.89 | 0.057561 | 0.83403 | 0.6
0.382 | 14.87 | 0.058785 | 0.82094 | 0.39
0.233 | 12.88 | 0.063642 | 0.79825 | 0.2
0.259 | 15.53 | 0.074101 | 0.79209 | 0.03
0.107 | 26.02 | 0.084009 | 0.78185 | 0.72
0.07 | 36.13 | 0.090519 | 0.76122 | 0.07
0.021 | 44.17 | 0.086651 | 0.73386 | 0.92
0 | 38.94 | 0.074993 | 0.72489 | 0.23
0 | 32.29 | 0.05445 | 0.7013 | 0.32
0 | 39.53 | 0.040638 | 0.633 | 0.42
0 | 36.29 | 0.038192 | 0.58166 | 0.38
0 | 25.96 | 0.033722 | 0.55641 | 0.28
0 | 26.72 | 0.0337 | 0.54782 | 0.21
0 | 26.78 | 0.038536 | 0.55321 | 0.79
0 | 25.68 | 0.050014 | 0.57143 | 0.3
0.0262 | 26.65 | 0.067504 | 0.59889 | 0.95
0.11 | 29.95 | 0.085733 | 0.68989 | 0.18
0.191 | 42.97 | 0.081392 | 0.77043 | 0.43
0.324 | 50.32 | 0.072784 | 0.80263 | 0.05
0.516 | 56.65 | 0.067525 | 0.80601 | 0.23
0.694 | 43.95 | 0.061131 | 0.82346 | 0.19
0.877 | 39.98 | 0.056783 | 0.84574 | 0.63
0.857 | 37.48 | 0.049829 | 0.83674 | 0.31
0.517 | 31.56 | 0.046802 | 0.82606 | 0.54
0.408 | 34.98 | 0.044007 | 0.81112 | 0.58
0.33 | 35.2 | 0.04333 | 0.79264 | 0.5
0.284 | 39.41 | 0.046305 | 0.77548 | 0.99
0.211 | 40 | 0.054325 | 0.76829 | 0.35
0.102 | 45.36 | 0.060575 | 0.75509 | 0.92
0.0483 | 59.01 | 0.067378 | 0.74725 | 0.06
0.0186 | 65.97 | 0.065857 | 0.72576 | 0.3
0 | 50.01 | 0.057742 | 0.71172 | 0.11
0 | 39.73 | 0.045677 | 0.68504 | 0.53
0 | 33.92 | 0.038106 | 0.62548 | 0.41
0 | 26.07 | 0.03528 | 0.57581 | 0.76
0 | 29.92 | 0.029966 | 0.546 | 0.65
0 | 28.41 | 0.029946 | 0.53054 | 0.23
0 | 27.75 | 0.034243 | 0.51979 | 0.84
0 | 28.07 | 0.044443 | 0.5128 | 0.56
0.0268 | 30.38 | 0.059984 | 0.49135 | 0.5
0.127 | 31.6 | 0.076183 | 0.47297 | 0.69
0.282 | 44.27 | 0.072325 | 0.50193 | 0.73
0.454 | 48.99 | 0.064676 | 0.5457 | 0.03
0.624 | 42.91 | 0.060003 | 0.57884 | 0.42
0.811 | 36.23 | 0.054321 | 0.61267 | 0.04
0.916 | 32.85 | 0.050457 | 0.64682 | 0.99
0.914 | 32.54 | 0.044278 | 0.63844 | 0.49
0.882 | 30.91 | 0.041588 | 0.61221 | 0.67
0.803 | 33.04 | 0.039105 | 0.59301 | 0.7
0.632 | 32.66 | 0.038503 | 0.57999 | 0.17
0.417 | 36.94 | 0.041146 | 0.57412 | 0.74
0.225 | 40.06 | 0.048273 | 0.5841 | 0.51
0.153 | 44.94 | 0.053827 | 0.59685 | 0.39
0.0803 | 57.37 | 0.059872 | 0.59498 | 0.99
0.0256 | 65.18 | 0.058521 | 0.58732 | 0.96
0 | 50.98 | 0.05131 | 0.5951 | 0.72
0 | 39.99 | 0.040588 | 0.5976 | 0.92
0 | 33.95 | 0.033861 | 0.55258 | 0.78
0 | 29.54 | 0.03135 | 0.51256 | 0.61
0 | 27.02 | 0.024063 | 0.48643 | 0.92
0 | 27.92 | 0.024047 | 0.47676 | 0.06
0 | 26.94 | 0.027497 | 0.48066 | 0.23
0 | 26.97 | 0.035688 | 0.49611 | 0.14
0.0408 | 27.3 | 0.048167 | 0.52007 | 0.13
0.108 | 29 | 0.061174 | 0.58431 | 0.38
0.242 | 39.93 | 0.058077 | 0.65593 | 0.2
0.422 | 45 | 0.051934 | 0.70622 | 0.04
0.609 | 39.94 | 0.048182 | 0.73083 | 0.32
0.661 | 30.52 | 0.04362 | 0.74945 | 0.5
0.841 | 28.19 | 0.040517 | 0.77063 | 0.1
0.594 | 27.9 | 0.035555 | 0.7665 | 0.33
0.514 | 26.03 | 0.033395 | 0.74424 | 0.79
0.504 | 25.93 | 0.031401 | 0.72742 | 0.58
0.203 | 26.02 | 0.030918 | 0.71408 | 0.43
0.2 | 28.19 | 0.033041 | 0.70583 | 0.41
0.198 | 32 | 0.038763 | 0.71025 | 0.7
0.0595 | 42.81 | 0.043223 | 0.71265 | 0.61
0.0347 | 52.86 | 0.048077 | 0.70094 | 0.79
0.0116 | 66.45 | 0.046992 | 0.67186 | 0.36
0 | 47.72 | 0.041202 | 0.66465 | 0.29
0 | 40.83 | 0.032592 | 0.64241 | 0.7
0 | 40.04 | 0.02719 | 0.58948 | 0.86
0 | 31 | 0.025174 | 0.5418 | 0.92
0 | 29.44 | 0.024063 | 0.51054 | 0.86
0 | 29.7 | 0.024047 | 0.49499 | 0.09
0 | 29.63 | 0.027497 | 0.4903 | 0.17
0 | 29.95 | 0.035688 | 0.4955 | 0.7
0.00662 | 30.94 | 0.048167 | 0.49929 | 0.79
0.0256 | 32.13 | 0.061174 | 0.52079 | 0.55
0.0438 | 46.55 | 0.058077 | 0.56839 | 0.33
0.067 | 55.39 | 0.051934 | 0.61988 | 0.42
0.129 | 58.13 | 0.048182 | 0.66123 | 0.9
0.145 | 46.96 | 0.04362 | 0.68549 | 0.85
0.172 | 43.93 | 0.040517 | 0.70201 | 0.45
0.195 | 41.01 | 0.035555 | 0.68767 | 0.97
0.216 | 33.36 | 0.033395 | 0.66212 | 0.52
0.38 | 31.96 | 0.031401 | 0.63612 | 0.56
0.187 | 32.37 | 0.030918 | 0.62589 | 0.05
0.22 | 37.99 | 0.033041 | 0.62047 | 0.77
0.149 | 37.9 | 0.038763 | 0.63571 | 0.95
0.0893 | 42.01 | 0.043223 | 0.64333 | 0.26
0.0504 | 52.02 | 0.048077 | 0.63729 | 0.68
0.0157 | 62 | 0.046992 | 0.61072 | 0.49
0 | 44.41 | 0.041202 | 0.60609 | 0.33
0 | 36.89 | 0.032592 | 0.59382 | 0.3
0 | 32.5 | 0.02719 | 0.54566 | 0.34
0 | 29.93 | 0.025174 | 0.50569 | 0.94
0 | 27.16 | 0.020133 | 0.47505 | 0.36
0 | 27.66 | 0.019578 | 0.45896 | 0.02
0 | 27.02 | 0.021148 | 0.45532 | 0.74
0 | 27.47 | 0.02695 | 0.45909 | 0.15
0.0182 | 28.71 | 0.033039 | 0.45965 | 0.03
0.08 | 30.23 | 0.041658 | 0.46652 | 0.05
0.238 | 42.2 | 0.042615 | 0.50205 | 0.46
0.179 | 52.04 | 0.041092 | 0.55646 | 0.52
0.244 | 49.9 | 0.039022 | 0.59882 | 0.36
0.52 | 40.92 | 0.0356 | 0.63744 | 0.01
0.781 | 37.39 | 0.033168 | 0.67309 | 0.67
0.474 | 35.94 | 0.028598 | 0.66166 | 0.7
0.562 | 33.22 | 0.027088 | 0.6334 | 0.1
0.321 | 30.99 | 0.025216 | 0.60869 | 0.06
0.491 | 32.75 | 0.025812 | 0.59255 | 0.45
0.215 | 32.75 | 0.026333 | 0.5874 | 0.01
0.196 | 37.92 | 0.029641 | 0.60184 | 0.5
0.112 | 42.64 | 0.031511 | 0.62167 | 0.41
0.0893 | 48.02 | 0.034208 | 0.62208 | 0.02
0.0234 | 51.42 | 0.033694 | 0.61017 | 0.01
0 | 42.71 | 0.030773 | 0.61639 | 0.61
0 | 34.05 | 0.025622 | 0.63024 | 0.8
0 | 35.79 | 0.022575 | 0.57935 | 0.9
0 | 31.14 | 0.021188 | 0.53052 | 0.88
0 | 30.37 | 0.017875 | 0.50928 | 0.47
0 | 28.07 | 0.017383 | 0.50033 | 0.99
0 | 28.01 | 0.018776 | 0.50425 | 0.58
0 | 29.91 | 0.023928 | 0.52555 | 0.69
0.0262 | 30.26 | 0.029334 | 0.56722 | 0.25
0.127 | 28.12 | 0.036986 | 0.66978 | 0.08
0.255 | 27.92 | 0.037836 | 0.75795 | 0
0.351 | 30.98 | 0.036484 | 0.8064 | 0.27
0.427 | 35.55 | 0.034647 | 0.82482 | 0.52
0.315 | 39.92 | 0.031608 | 0.84703 | 0.25
0.462 | 35.96 | 0.029449 | 0.86844 | 0.68
0.378 | 33.94 | 0.025391 | 0.86178 | 0.16
0.353 | 31.32 | 0.024051 | 0.853 | 0.23
0.306 | 29.27 | 0.022388 | 0.83555 | 0.2
0.231 | 27.99 | 0.022917 | 0.82272 | 0.71
0.117 | 26.74 | 0.02338 | 0.79644 | 0.13
0.112 | 28.66 | 0.026317 | 0.78572 | 0.15
0.0571 | 35.99 | 0.027977 | 0.78068 | 0.92
0.0347 | 43.4 | 0.030372 | 0.76864 | 0.08
0.0116 | 42.51 | 0.029916 | 0.74083 | 0.69
0 | 37.59 | 0.027322 | 0.72485 | 0.11
0 | 30.54 | 0.022749 | 0.70007 | 0.04
0 | 29.33 | 0.020043 | 0.63152 | 0.13
0 | 24.39 | 0.018812 | 0.58514 | 0.56
0 | 31.27 | 0.020133 | 0.55752 | 0.3
0 | 26.66 | 0.019578 | 0.54767 | 0.66
0 | 25.55 | 0.021148 | 0.55669 | 0.86
0 | 25.38 | 0.02695 | 0.57445 | 0.96
0.0273 | 25.37 | 0.033039 | 0.60312 | 0.15
0.122 | 25.05 | 0.041658 | 0.6908 | 0.21
0.269 | 23.74 | 0.042615 | 0.77422 | 0.53
0.435 | 24.48 | 0.041092 | 0.82316 | 0.57
0.616 | 26.01 | 0.039022 | 0.8347 | 0.37
0.779 | 29.38 | 0.0356 | 0.85777 | 0.66
0.851 | 26.01 | 0.033168 | 0.879 | 0.67
0.917 | 26.07 | 0.028598 | 0.86404 | 0.79
0.676 | 24.04 | 0.027088 | 0.85424 | 0.29
0.662 | 23.65 | 0.025216 | 0.83875 | 0.91
0.506 | 22.43 | 0.025812 | 0.82362 | 0.18
0.483 | 23.3 | 0.026333 | 0.79706 | 0.3
0.277 | 24.51 | 0.029641 | 0.79172 | 0.93
0.0979 | 31.73 | 0.031511 | 0.79088 | 0.92
0.0674 | 42.48 | 0.034208 | 0.7732 | 0.09
0.0116 | 41.96 | 0.033694 | 0.74187 | 0.84
0 | 34.54 | 0.030773 | 0.73552 | 0.35
0 | 27.18 | 0.025622 | 0.71414 | 0.48
0 | 27.04 | 0.022575 | 0.64523 | 0.36
0 | 23.32 | 0.021188 | 0.59184 | 0.72
0 | 22.6 | 0.017875 | 0.5661 | 0.72
0 | 22.52 | 0.017383 | 0.55806 | 0.56
0 | 21.45 | 0.018776 | 0.56574 | 0.03
0 | 21.64 | 0.023928 | 0.58323 | 0.94
0.0262 | 22.95 | 0.029334 | 0.61323 | 0.32
0.122 | 25.12 | 0.036986 | 0.69993 | 0.63
0.261 | 40.06 | 0.037836 | 0.7815 | 0
0.427 | 43.93 | 0.036484 | 0.82718 | 0.01
0.586 | 40.44 | 0.034647 | 0.83676 | 0.44
0.566 | 31.37 | 0.031608 | 0.85444 | 0.42
0.489 | 26.02 | 0.029449 | 0.86984 | 0.54
0.479 | 25.42 | 0.025391 | 0.85627 | 0.26
0.425 | 24.02 | 0.024051 | 0.84667 | 0.56
0.145 | 23.76 | 0.022388 | 0.83741 | 0.7
0.159 | 23.94 | 0.022917 | 0.82023 | 0.61
0.197 | 25.24 | 0.02338 | 0.79495 | 0.53
0.157 | 27.29 | 0.026317 | 0.79434 | 0.18
0.12 | 38.45 | 0.027977 | 0.7905 | 0.09
0.0648 | 49 | 0.030372 | 0.77644 | 0.16
0.0182 | 56.51 | 0.029916 | 0.74603 | 0.93
0 | 40.6 | 0.027322 | 0.73684 | 0.22
0 | 33.99 | 0.022749 | 0.71222 | 0.39
0 | 30.01 | 0.020043 | 0.6468 | 0.42
0 | 23.93 | 0.018812 | 0.59564 | 0.93
0 | 22.89 | 0.020133 | 0.56893 | 0.04
0 | 22.68 | 0.019578 | 0.55919 | 0.3
0 | 22.17 | 0.021148 | 0.56486 | 0.21
0 | 23.02 | 0.02695 | 0.57872 | 0.76
0.0317 | 23.46 | 0.033039 | 0.6057 | 0.2
0.127 | 25.42 | 0.041658 | 0.69002 | 0.95
0.289 | 33.43 | 0.042615 | 0.77851 | 0.04
0.427 | 43.51 | 0.041092 | 0.82115 | 0.62
0.456 | 40.23 | 0.039022 | 0.83123 | 0.52
0.542 | 29.9 | 0.0356 | 0.84617 | 0.69
0.594 | 27.06 | 0.033168 | 0.86007 | 0.43
0.756 | 26.57 | 0.028598 | 0.84894 | 0.61
0.573 | 25.32 | 0.027088 | 0.83966 | 0.82
0.528 | 25.12 | 0.025216 | 0.82385 | 0.53
0.541 | 26.42 | 0.025812 | 0.81036 | 0.28
0.378 | 29.37 | 0.026333 | 0.78753 | 0.92
0.248 | 32.99 | 0.029641 | 0.78418 | 0.61
0.0922 | 43.52 | 0.031511 | 0.78036 | 0.15
0.0594 | 47.92 | 0.034208 | 0.76679 | 0.17
0.0238 | 55.64 | 0.033694 | 0.73346 | 0.69
0 | 44.21 | 0.030773 | 0.72701 | 0.49
0 | 33.86 | 0.025622 | 0.71248 | 0.11
0 | 33.56 | 0.022575 | 0.64722 | 0.57
0 | 28.11 | 0.021188 | 0.59238 | 0.47
0 | 25.02 | 0.017875 | 0.56385 | 0.47
0 | 18.29 | 0.017383 | 0.55095 | 0.66
0 | 16.04 | 0.018776 | 0.55856 | 0.3
0 | 14.6 | 0.023928 | 0.57418 | 0.33
0.0278 | 14.95 | 0.029334 | 0.59922 | 0.46
0.125 | 14.5 | 0.036986 | 0.68725 | 0.79
0.275 | 10.76 | 0.037836 | 0.76918 | 0.93
0.443 | 12.01 | 0.036484 | 0.80823 | 0.73
0.613 | 12.39 | 0.034647 | 0.81325 | 0.57
0.767 | 14.04 | 0.031608 | 0.82412 | 0.53
0.895 | 14.68 | 0.029449 | 0.83964 | 0.17
0.892 | 16.08 | 0.025391 | 0.8263 | 0.06
0.879 | 16.08 | 0.024051 | 0.80441 | 0.08
0.608 | 16.05 | 0.022388 | 0.78388 | 0.96
0.698 | 16.04 | 0.022917 | 0.76423 | 0.76
0.496 | 16.1 | 0.02338 | 0.74826 | 0.84
0.272 | 23.93 | 0.026317 | 0.74541 | 0.52
0.101 | 26.9 | 0.027977 | 0.73938 | 0.14
0.0527 | 26.36 | 0.030372 | 0.72472 | 0.13
0.0212 | 23.98 | 0.029916 | 0.69318 | 0.76
0 | 16.09 | 0.027322 | 0.68699 | 0.58
0 | 14.08 | 0.022749 | 0.68498 | 0.66
0 | 12.44 | 0.020043 | 0.62911 | 0.73
0 | 0.04 | 0.018812 | 0.58057 | 0.56
0 | -12.11 | 0.018864 | 0.54634 | 0.36
0 | -19.63 | 0.018345 | 0.52462 | 0.1
0 | -19.37 | 0.019815 | 0.52121 | 0.62
0 | -31.41 | 0.025251 | 0.52356 | 0.09
0.03 | -46.97 | 0.030956 | 0.51863 | 0.91
0.129 | -13.48 | 0.039032 | 0.52703 | 0.48
0.274 | 0.08 | 0.039929 | 0.5703 | 0.22
0.442 | 10.06 | 0.038502 | 0.62536 | 0.54
0.607 | 14.25 | 0.036563 | 0.65954 | 0.35
0.744 | 14.56 | 0.033356 | 0.67982 | 0.04
0.904 | 14.64 | 0.031078 | 0.69445 | 0.62
0.711 | 15.08 | 0.026795 | 0.67552 | 0.45
0.822 | 15.41 | 0.025381 | 0.6476 | 0.89
0.653 | 14.52 | 0.023627 | 0.62199 | 0.59
0.428 | 14.7 | 0.024185 | 0.61055 | 0.76
0.399 | 14.66 | 0.024673 | 0.59936 | 0.91
0.267 | 16.09 | 0.027773 | 0.61202 | 0.19
0.115 | 25.1 | 0.029525 | 0.6206 | 0.94
0.0567 | 25.06 | 0.032052 | 0.61635 | 0.57
0.0258 | 19.08 | 0.031571 | 0.59534 | 0.3
0 | 14.26 | 0.028834 | 0.58939 | 0.74
0 | 12.22 | 0.024008 | 0.58897 | 0.13
0 | 10.4 | 0.021152 | 0.54326 | 0.37
0 | -0.33 | 0.019852 | 0.49886 | 0.14
0 | -0.08 | 0.020133 | 0.46448 | 0.62
0 | -0.07 | 0.019578 | 0.44838 | 0.97
0 | -5.03 | 0.021148 | 0.44349 | 0.83
0 | 0.01 | 0.02695 | 0.44433 | 0.63
0.0329 | -0.04 | 0.033039 | 0.43299 | 0.51
0.0812 | 0.03 | 0.041658 | 0.42855 | 0.46
0.208 | -8.67 | 0.042615 | 0.45455 | 0.6
0.328 | 4.46 | 0.041092 | 0.49953 | 0.87
0.389 | 9.9 | 0.039022 | 0.53755 | 0.02
0.756 | 14.29 | 0.0356 | 0.5719 | 0.47
0.858 | 16.73 | 0.033168 | 0.60612 | 0.51
0.807 | 22.31 | 0.028598 | 0.59165 | 0.36
0.752 | 23.03 | 0.027088 | 0.55607 | 0.85
0.743 | 22.4 | 0.025216 | 0.53017 | 0.77
0.585 | 27.07 | 0.025812 | 0.51783 | 0.99
0.5 | 29.33 | 0.026333 | 0.51375 | 0.75
0.276 | 33.85 | 0.029641 | 0.52246 | 0.6
0.113 | 45.96 | 0.031511 | 0.53686 | 0.13
0.0732 | 49.82 | 0.034208 | 0.54026 | 0.68
0.0262 | 47.62 | 0.033694 | 0.53423 | 0.8
0 | 35.98 | 0.030773 | 0.54127 | 0.08
0 | 27.26 | 0.025622 | 0.56377 | 0.87
0 | 27.7 | 0.022575 | 0.52156 | 0.06
0 | 14.27 | 0.021188 | 0.47722 | 0.31
0 | 9.32 | 0.024063 | 0.44676 | 0.17
0 | 0.02 | 0.024047 | 0.43289 | 0.87
0 | -0.04 | 0.027497 | 0.43491 | 0.49
0 | 0.01 | 0.035688 | 0.43822 | 0.88
0.0213 | 0 | 0.048167 | 0.43147 | 0.02
0.122 | -0.01 | 0.061174 | 0.43062 | 0.65
0.262 | -3.18 | 0.058077 | 0.45014 | 0.51
0.421 | -0.05 | 0.051934 | 0.49354 | 0.99
0.585 | 0.05 | 0.048182 | 0.53676 | 0.14
0.746 | 9.62 | 0.04362 | 0.56896 | 0.02
0.708 | 11.54 | 0.040517 | 0.60556 | 0.56
0.962 | 14.68 | 0.035555 | 0.59732 | 0.22
0.752 | 14.31 | 0.033395 | 0.56758 | 0.85
0.645 | 11.18 | 0.031401 | 0.54426 | 0.37
0.535 | 12.01 | 0.030918 | 0.53103 | 0.3
0.246 | 14.36 | 0.033041 | 0.52693 | 0.2
0.204 | 17.55 | 0.038763 | 0.54135 | 0.89
0.152 | 28.94 | 0.043223 | 0.5625 | 0.18
0.0802 | 29.59 | 0.048077 | 0.56932 | 0.01
0.0256 | 29.42 | 0.046992 | 0.5649 | 0.79
0 | 28.92 | 0.041202 | 0.56883 | 0.51
0 | 28.66 | 0.032592 | 0.59214 | 0.8
0 | 29.74 | 0.02719 | 0.54909 | 0.26
0 | 24.9 | 0.025174 | 0.50416 | 0.22
0 | 22.34 | 0.024063 | 0.4788 | 0.44
0 | 17.93 | 0.024047 | 0.47038 | 0.95
0 | 15.17 | 0.027497 | 0.47808 | 0.43
0 | 16.38 | 0.035688 | 0.49982 | 0.39
0.0694 | 17.38 | 0.048167 | 0.54158 | 0.92
0.144 | 16.38 | 0.061174 | 0.64088 | 0.53
0.191 | 26.61 | 0.058077 | 0.73502 | 0.33
0.213 | 37.63 | 0.051934 | 0.7847 | 0.24
0.23 | 39.09 | 0.048182 | 0.80157 | 0.56
0.662 | 41.51 | 0.04362 | 0.82278 | 0.82
0.874 | 40.46 | 0.040517 | 0.84547 | 0.05
0.649 | 40.97 | 0.035555 | 0.83212 | 0.07
0.606 | 40.72 | 0.033395 | 0.81916 | 0.83
0.279 | 41.92 | 0.031401 | 0.80406 | 0.6
0.198 | 42 | 0.030918 | 0.78833 | 0.44
0.122 | 43.1 | 0.033041 | 0.76641 | 0.61
0.0364 | 46.7 | 0.038763 | 0.76441 | 0.94
0.0298 | 56.78 | 0.043223 | 0.75904 | 0.78
0.0116 | 58.84 | 0.048077 | 0.75043 | 0.4
0.00496 | 49.23 | 0.046992 | 0.71882 | 0.35
0 | 44.32 | 0.041202 | 0.70361 | 0.56
0 | 40 | 0.032592 | 0.69361 | 0.54
0 | 35.08 | 0.02719 | 0.625 | 0.03
0 | 30.03 | 0.025174 | 0.57333 | 0.31
0 | 30.02 | 0.024063 | 0.54725 | 0.19
0 | 30.57 | 0.024047 | 0.53389 | 0.2
0 | 30.25 | 0.027497 | 0.54163 | 0.01
0 | 30.29 | 0.035688 | 0.55727 | 0.66
0.00496 | 30.63 | 0.048167 | 0.5878 | 0.37
0.0116 | 29.64 | 0.061174 | 0.67389 | 0.04
0.0116 | 29.67 | 0.058077 | 0.75927 | 0.86
0.0182 | 38.82 | 0.051934 | 0.79715 | 0.78
0.0438 | 40.76 | 0.048182 | 0.80087 | 0.71
0.0554 | 40.02 | 0.04362 | 0.81808 | 0.54
0.067 | 33.99 | 0.040517 | 0.83489 | 0.55
0.0711 | 31.22 | 0.035555 | 0.82062 | 0.56
0.0877 | 30.06 | 0.033395 | 0.81479 | 0.41
0.106 | 29.99 | 0.031401 | 0.79946 | 0.68
0.0711 | 30.73 | 0.030918 | 0.78615 | 0.34
0.0529 | 37.38 | 0.033041 | 0.76563 | 0.61
0.0298 | 40.32 | 0.038763 | 0.7623 | 0.47
0.0207 | 45.96 | 0.043223 | 0.75676 | 0.57
0.0141 | 45.71 | 0.048077 | 0.74591 | 0.31
0.00248 | 39.57 | 0.046992 | 0.71615 | 0.66
0 | 32.92 | 0.041202 | 0.70382 | 0.66
0 | 29.15 | 0.032592 | 0.69485 | 0.97
0 | 28.46 | 0.02719 | 0.6255 | 0.75
0 | 26.97 | 0.025174 | 0.57249 | 0.64
0 | 24.97 | 0.02676 | 0.54641 | 0.58
0 | 24.65 | 0.026743 | 0.5318 | 0.95
0 | 24.68 | 0.03058 | 0.53409 | 0.31
0 | 25.06 | 0.039688 | 0.55134 | 0.3
0.00496 | 26.1 | 0.053567 | 0.58369 | 0.57
0.0141 | 26.95 | 0.068032 | 0.67834 | 0.21
0.0273 | 31.43 | 0.064588 | 0.76298 | 0.23
0.0347 | 45.98 | 0.057757 | 0.79793 | 0.59
0.163 | 47.91 | 0.053584 | 0.80681 | 0.4
0.212 | 48.91 | 0.04851 | 0.81821 | 0.02
0.133 | 50 | 0.045059 | 0.83687 | 0.92
0.16 | 51.22 | 0.039541 | 0.82366 | 0.22
0.131 | 50.15 | 0.037139 | 0.81224 | 1
0.0827 | 51.46 | 0.034921 | 0.79976 | 0.18
0.127 | 50.88 | 0.034384 | 0.78575 | 0.07
0.142 | 48 | 0.036745 | 0.76636 | 0.96
0.0736 | 47.14 | 0.043109 | 0.76089 | 0.73
0.0141 | 51.07 | 0.048069 | 0.75663 | 0.29
0.0116 | 47.42 | 0.053467 | 0.74857 | 0.5
0.00662 | 44.83 | 0.05226 | 0.72173 | 0.83
0 | 33.86 | 0.045821 | 0.70812 | 0.7
0 | 27.42 | 0.036246 | 0.69829 | 0.6
0 | 27.02 | 0.030238 | 0.63136 | 0.53
0 | 22.11 | 0.027996 | 0.57816 | 0.48
0 | 21.92 | 0.024063 | 0.55701 | 0.67
0 | 19.35 | 0.024047 | 0.54737 | 0.82
0 | 16.11 | 0.027497 | 0.55055 | 0.69
0.00248 | 14.93 | 0.035688 | 0.56227 | 0.13
0.0256 | 15 | 0.048167 | 0.59189 | 0.09
0.0977 | 19.04 | 0.061174 | 0.68408 | 0.78
0.162 | 26.17 | 0.058077 | 0.76488 | 0.35
0.267 | 38.34 | 0.051934 | 0.80897 | 0.24
0.504 | 37.7 | 0.048182 | 0.81287 | 0.94
0.797 | 32.99 | 0.04362 | 0.82474 | 0.86
0.913 | 31.95 | 0.040517 | 0.83676 | 0.17
0.814 | 33.59 | 0.035555 | 0.82568 | 0.55
0.628 | 34.37 | 0.033395 | 0.80418 | 0.1
0.309 | 35.08 | 0.031401 | 0.78325 | 0.08
0.38 | 34.45 | 0.030918 | 0.76521 | 0.55
0.453 | 38.12 | 0.033041 | 0.7535 | 0.64
0.203 | 32.47 | 0.038763 | 0.74604 | 0.2
0.0716 | 36.49 | 0.043223 | 0.72581 | 0.29
0.0566 | 31.82 | 0.048077 | 0.70188 | 0.83
0.0209 | 32.93 | 0.046992 | 0.68078 | 0.86
0 | 29.44 | 0.041202 | 0.66801 | 0.77
0 | 28.62 | 0.032592 | 0.66558 | 0.83
0 | 26.71 | 0.02719 | 0.62001 | 0.26
0 | 15.93 | 0.025174 | 0.57005 | 0.82
0 | 11.55 | 0.024063 | 0.54108 | 0.91
0 | 13.47 | 0.024047 | 0.5227 | 0.18
0 | 11.23 | 0.027497 | 0.51956 | 0.91
7.02e-05 | 9.37 | 0.035688 | 0.51616 | 0.55
0.0273 | 10.33 | 0.048167 | 0.51309 | 0.07
0.0323 | 10.57 | 0.061174 | 0.5433 | 0.03
0.0464 | 20.08 | 0.058077 | 0.59482 | 0.05
0.118 | 34.24 | 0.051934 | 0.64819 | 0.24
0.181 | 29.99 | 0.048182 | 0.68277 | 0.78
0.341 | 28.33 | 0.04362 | 0.69972 | 0.83
0.439 | 28.51 | 0.040517 | 0.71044 | 0.14
0.268 | 31.69 | 0.035555 | 0.68826 | 0.75
0.231 | 31.11 | 0.033395 | 0.65649 | 0.3
0.274 | 29.95 | 0.031401 | 0.63016 | 0.58
0.443 | 29.17 | 0.030918 | 0.62005 | 0.96
0.0668 | 29.47 | 0.033041 | 0.61072 | 0.09
0.0792 | 30.09 | 0.038763 | 0.61919 | 0.66
0.0803 | 33.47 | 0.043223 | 0.62028 | 0.37
0.044 | 32.78 | 0.048077 | 0.61347 | 0.27
0.0141 | 33.47 | 0.046992 | 0.59365 | 0.94
0 | 30.11 | 0.041202 | 0.58338 | 0.3
0 | 26.69 | 0.032592 | 0.58891 | 0.88
0 | 21.64 | 0.02719 | 0.55069 | 0.94
0 | 14.72 | 0.025174 | 0.5051 | 0.93
0 | 17.1 | 0.020133 | 0.47274 | 0.65
0 | 12.93 | 0.019578 | 0.46019 | 0.03
0 | 13.7 | 0.021148 | 0.45083 | 0.57
0.00248 | 11.01 | 0.02695 | 0.44487 | 0.08
0.0328 | 9.08 | 0.033039 | 0.43651 | 0.82
0.0909 | 9.28 | 0.041658 | 0.44747 | 0.56
0.164 | 7.19 | 0.042615 | 0.48113 | 0.98
0.192 | 9.31 | 0.041092 | 0.52533 | 0.47
0.221 | 11.35 | 0.039022 | 0.55984 | 0.86
0.3 | 15.87 | 0.0356 | 0.58496 | 0.03
0.361 | 15.84 | 0.033168 | 0.61089 | 0.01
0.805 | 14.83 | 0.028598 | 0.59502 | 0.97
0.364 | 15.83 | 0.027088 | 0.56817 | 0.69
0.469 | 14.85 | 0.025216 | 0.55025 | 0.16
0.393 | 11.42 | 0.025812 | 0.541 | 0.12
0.121 | 11.34 | 0.026333 | 0.53613 | 0.15
0.124 | 14.15 | 0.029641 | 0.55832 | 0.19
0.0778 | 17.09 | 0.031511 | 0.58211 | 0.17
0.0671 | 18.87 | 0.034208 | 0.58839 | 0.09
0.0298 | 13.44 | 0.033694 | 0.58718 | 0.81
3.51e-05 | 15.82 | 0.030773 | 0.58895 | 0.66
0 | 11.51 | 0.025622 | 0.61299 | 0.31
0 | 11.81 | 0.022575 | 0.56735 | 0.81
0 | 5.08 | 0.021188 | 0.52064 | 0.25
0 | 0.05 | 0.023722 | 0.49775 | 0.33
0 | -2.06 | 0.023069 | 0.48733 | 0.86
0 | -4.11 | 0.024918 | 0.48787 | 0.66
0 | -5.06 | 0.031755 | 0.5025 | 0.56
0.0413 | -4.12 | 0.038929 | 0.54234 | 0.34
0.0592 | -0.74 | 0.049084 | 0.66175 | 0.1
0.198 | -25.02 | 0.050212 | 0.75624 | 0.02
0.312 | -16.94 | 0.048418 | 0.80397 | 0.11
0.403 | -6.86 | 0.045979 | 0.81244 | 0.41
0.178 | 1.53 | 0.041947 | 0.82973 | 1
0.168 | 5.61 | 0.039082 | 0.85019 | 0.56
0.21 | 9.91 | 0.033696 | 0.84008 | 0.23
0.132 | 8.71 | 0.031918 | 0.83226 | 0.66
0.256 | -0.09 | 0.029712 | 0.81923 | 0.66
0.145 | -0.07 | 0.030414 | 0.80915 | 0.46
0.223 | -1.8 | 0.031028 | 0.78945 | 0.71
0.284 | 0.61 | 0.034926 | 0.78302 | 0
0.0708 | 13.51 | 0.037129 | 0.77723 | 0.77
0.0525 | 11.44 | 0.040306 | 0.76459 | 0.11
0.026 | 14.88 | 0.039701 | 0.73341 | 0.11
0 | 9.63 | 0.036259 | 0.71085 | 0.33
0 | 9.29 | 0.030191 | 0.69917 | 0.5
0 | 10.18 | 0.026599 | 0.63703 | 0.84
0 | -2 | 0.024965 | 0.58001 | 0.55
0 | 9.3 | 0.02676 | 0.55415 | 0.28
0 | 2.87 | 0.026743 | 0.53932 | 0.66
0 | 0.09 | 0.03058 | 0.53953 | 0.36
3.51e-05 | 0.26 | 0.039688 | 0.54756 | 0.23
0.0309 | 2.83 | 0.053567 | 0.57947 | 0.57
0.122 | 10.4 | 0.068032 | 0.68317 | 0.64
0.289 | 20.03 | 0.064588 | 0.77222 | 0.25
0.457 | 44.95 | 0.057757 | 0.81267 | 0.41
0.622 | 44.92 | 0.053584 | 0.82082 | 0.86
0.807 | 36.33 | 0.04851 | 0.83863 | 0.45
0.724 | 30.41 | 0.045059 | 0.85637 | 0.45
0.344 | 30.07 | 0.039541 | 0.84257 | 0.66
0.415 | 29.33 | 0.037139 | 0.8327 | 0.38
0.288 | 29.39 | 0.034921 | 0.8222 | 0.79
0.551 | 28.98 | 0.034384 | 0.80858 | 0.65
0.402 | 29.49 | 0.036745 | 0.79016 | 0.64
0.227 | 28.99 | 0.043109 | 0.78671 | 0.78
0.0764 | 34.41 | 0.048069 | 0.78248 | 0.2
0.0576 | 31.69 | 0.053467 | 0.76675 | 0.58
0.0238 | 29.59 | 0.05226 | 0.74077 | 0.45
0.00248 | 27.61 | 0.045821 | 0.71992 | 0.26
0 | 15.55 | 0.036246 | 0.70875 | 0.05
0 | 14.91 | 0.030238 | 0.64819 | 0.42
0 | 9.1 | 0.027996 | 0.59704 | 0.78
0 | 9.27 | 0.038063 | 0.56891 | 0.67
0 | 10.42 | 0.038039 | 0.55416 | 0.49
0 | 11.16 | 0.043496 | 0.55221 | 0.81
0.00255 | 10.71 | 0.056453 | 0.55915 | 0.97
0.0369 | 11.26 | 0.076194 | 0.58741 | 0.99
0.131 | 11.69 | 0.096769 | 0.68634 | 0.31
0.264 | 21.05 | 0.091869 | 0.77244 | 0.59
0.432 | 32.37 | 0.082153 | 0.81658 | 0.42
0.601 | 34.21 | 0.076217 | 0.82555 | 0.41
0.783 | 28.47 | 0.069 | 0.8418 | 0.08
0.927 | 26.07 | 0.064092 | 0.85903 | 0.57
0.935 | 23.74 | 0.056243 | 0.84562 | 0.98
0.631 | 23.73 | 0.052826 | 0.83952 | 0.08
0.664 | 23.76 | 0.049672 | 0.82428 | 0.83
0.469 | 25.62 | 0.048907 | 0.81008 | 0.5
0.268 | 28.91 | 0.052265 | 0.79404 | 0.01
0.0792 | 34.13 | 0.061318 | 0.78719 | 0.57
0.0365 | 42.16 | 0.068373 | 0.77874 | 0.23
0.0413 | 41.99 | 0.076052 | 0.75964 | 0.04
0.0298 | 37.91 | 0.074335 | 0.71705 | 0.49
0.00248 | 31.41 | 0.065175 | 0.68439 | 0.34
0 | 29.91 | 0.051556 | 0.67203 | 0.1
0 | 27.02 | 0.043011 | 0.63712 | 0.05
0 | 18.36 | 0.039822 | 0.58875 | 0.65
0 | 13.25 | 0.03766 | 0.55863 | 0.93
0 | 15.02 | 0.038703 | 0.54044 | 0.43
0 | 11.99 | 0.043824 | 0.53398 | 0.08
0 | 13.68 | 0.057443 | 0.52799 | 0.64
0.0157 | 13.91 | 0.08671 | 0.51784 | 0.18
0.0278 | 16.26 | 0.1128 | 0.54546 | 0.85
0.0762 | 27.32 | 0.10726 | 0.59013 | 0.57
0.148 | 31.62 | 0.096274 | 0.62158 | 0.39
0.268 | 34.74 | 0.085785 | 0.64531 | 0.86
0.724 | 32.41 | 0.076992 | 0.66865 | 0.83
0.897 | 29.71 | 0.070761 | 0.69191 | 0.92
0.721 | 30.32 | 0.064693 | 0.6851 | 0.88
0.78 | 29.7 | 0.060738 | 0.6658 | 0.41
0.782 | 29.28 | 0.057561 | 0.65217 | 0.6
0.605 | 30.63 | 0.058785 | 0.64111 | 0.04
0.455 | 35.61 | 0.063642 | 0.63696 | 0.31
0.267 | 37.8 | 0.074101 | 0.6489 | 0.74
0.0751 | 44.69 | 0.084009 | 0.65768 | 0.18
0.0526 | 43.23 | 0.090519 | 0.65058 | 0.62
0.0238 | 34.51 | 0.086651 | 0.6365 | 0.98
0.00248 | 29.44 | 0.074993 | 0.62787 | 0.1
0 | 27.96 | 0.05445 | 0.62672 | 0.42
0 | 23.73 | 0.040638 | 0.57729 | 0.21
0 | 16.29 | 0.038192 | 0.53649 | 0.74
0 | 24.36 | 0.038063 | 0.50852 | 0.07
0 | 21.59 | 0.038039 | 0.49784 | 0.51
0 | 15.46 | 0.043496 | 0.49559 | 0.79
0.00255 | 15.44 | 0.056453 | 0.50566 | 0.94
0.0427 | 15.43 | 0.076194 | 0.53671 | 0.19
0.121 | 15.47 | 0.096769 | 0.6269 | 0.74
0.263 | 27.69 | 0.091869 | 0.70712 | 0.25
0.43 | 33.89 | 0.082153 | 0.75368 | 1
0.588 | 34.79 | 0.076217 | 0.77209 | 0.16
0.767 | 30.9 | 0.069 | 0.78386 | 0.09
0.905 | 29.97 | 0.064092 | 0.79847 | 0.76
0.922 | 29.42 | 0.056243 | 0.78853 | 0.3
0.811 | 27.02 | 0.052826 | 0.77037 | 0.94
0.632 | 26.18 | 0.049672 | 0.75142 | 0.79
0.26 | 26.53 | 0.048907 | 0.73935 | 0.12
0.314 | 28.21 | 0.052265 | 0.7309 | 0.51
0.248 | 29.37 | 0.061318 | 0.72975 | 0.7
0.114 | 32.54 | 0.068373 | 0.72544 | 0.85
0.0688 | 32.67 | 0.076052 | 0.70963 | 0.59
0.0234 | 30.49 | 0.074335 | 0.6819 | 0.68
0 | 28.32 | 0.065175 | 0.66182 | 0.61
0 | 22.05 | 0.051556 | 0.65054 | 0.42
0 | 19.01 | 0.043011 | 0.60191 | 0.12
0 | 12.01 | 0.039822 | 0.55721 | 0.74
0 | 9.78 | 0.029966 | 0.52938 | 0.63
0 | 11.64 | 0.029946 | 0.51289 | 0.46
0 | 9.72 | 0.034243 | 0.50725 | 0.12
0.00248 | 10.56 | 0.044443 | 0.50652 | 0.75
0.037 | 14.11 | 0.059984 | 0.50525 | 0.96
0.0463 | 16.02 | 0.076183 | 0.53275 | 0.31
0.119 | 24.71 | 0.072325 | 0.58105 | 0.57
0.227 | 34.04 | 0.064676 | 0.63181 | 0.4
0.134 | 37.71 | 0.060003 | 0.66534 | 0.72
0.151 | 36.92 | 0.054321 | 0.6881 | 0
0.255 | 37.99 | 0.050457 | 0.70208 | 0.95
0.198 | 39.97 | 0.044278 | 0.68347 | 0.83
0.121 | 39.95 | 0.041588 | 0.65065 | 0.29
0.151 | 40.02 | 0.039105 | 0.62914 | 0.16
0.253 | 41.83 | 0.038503 | 0.62079 | 0.74
0.3 | 44.05 | 0.041146 | 0.61191 | 0.69
0.0933 | 47.1 | 0.048273 | 0.61828 | 0.27
0.0573 | 52.49 | 0.053827 | 0.62101 | 0.07
0.0182 | 53.54 | 0.059872 | 0.61408 | 0.13
0.00919 | 48.02 | 0.058521 | 0.59179 | 0.95
0 | 41.51 | 0.05131 | 0.57717 | 0.55
0 | 37.92 | 0.040588 | 0.58472 | 0.02
0 | 35.64 | 0.033861 | 0.54699 | 0.78
0 | 28.79 | 0.03135 | 0.50439 | 0.14
0 | 29.03 | 0.029966 | 0.47645 | 0.24
0 | 27.47 | 0.029946 | 0.45794 | 0.45
0 | 28.06 | 0.034243 | 0.44869 | 0.29
0.00248 | 27.92 | 0.044443 | 0.44313 | 0.85
0.0256 | 27.05 | 0.059984 | 0.43089 | 0.3
0.0666 | 27.24 | 0.076183 | 0.44172 | 0.47
0.197 | 27.34 | 0.072325 | 0.4737 | 0.02
0.487 | 27.74 | 0.064676 | 0.51747 | 0.37
0.622 | 29.73 | 0.060003 | 0.55547 | 0.14
0.798 | 35.05 | 0.054321 | 0.58105 | 0.57
0.916 | 38.81 | 0.050457 | 0.6094 | 0.51
0.913 | 38.89 | 0.044278 | 0.59686 | 0.6
0.887 | 34.99 | 0.041588 | 0.57131 | 0.45
0.791 | 31.96 | 0.039105 | 0.55134 | 0.71
0.651 | 30.07 | 0.038503 | 0.54308 | 0.16
0.48 | 31.27 | 0.041146 | 0.5451 | 0.72
0.265 | 33.84 | 0.048273 | 0.56599 | 0.25
0.0547 | 42.44 | 0.053827 | 0.58891 | 0.81
0.0387 | 44.9 | 0.059872 | 0.59531 | 0.27
0.0215 | 34.24 | 0.058521 | 0.59282 | 0.64
0.00248 | 28.95 | 0.05131 | 0.59469 | 0.09
0 | 27.02 | 0.040588 | 0.61321 | 0.41
0 | 27.46 | 0.033861 | 0.571 | 0.51
0 | 24.5 | 0.03135 | 0.52942 | 0.79
0 | 23.35 | 0.024063 | 0.50622 | 0.79
0 | 21.19 | 0.024047 | 0.49713 | 0.64
0 | 22.24 | 0.027497 | 0.50073 | 0.95
0.00255 | 22.31 | 0.035688 | 0.51251 | 0.59
0.0361 | 22.32 | 0.048167 | 0.54828 | 0.14
0.139 | 22.11 | 0.061174 | 0.6642 | 0.62
0.284 | 14.12 | 0.058077 | 0.76375 | 0.79
0.448 | 15.17 | 0.051934 | 0.81246 | 0.54
0.617 | 19.07 | 0.048182 | 0.82452 | 0.53
0.787 | 24.94 | 0.04362 | 0.8488 | 0.18
0.843 | 27.2 | 0.040517 | 0.86941 | 0.56
0.983 | 28.22 | 0.035555 | 0.85061 | 0.48
0.796 | 28.15 | 0.033395 | 0.85234 | 0.51
0.638 | 27.85 | 0.031401 | 0.83927 | 0.58
0.419 | 28.17 | 0.030918 | 0.83068 | 0.29
0.271 | 29.91 | 0.033041 | 0.81327 | 0.09
0.278 | 30.44 | 0.038763 | 0.80462 | 0.96
0.0895 | 38.42 | 0.043223 | 0.79319 | 0.32
0.0412 | 42.46 | 0.048077 | 0.77528 | 0.84
0.0214 | 39.8 | 0.046992 | 0.74435 | 0.7
0.00248 | 30.54 | 0.041202 | 0.7189 | 0.9
0 | 30.4 | 0.032592 | 0.70089 | 0.04
0 | 31 | 0.02719 | 0.63373 | 0.75
0 | 28.42 | 0.025174 | 0.58934 | 0.69
0 | 27.92 | 0.023722 | 0.56318 | 0.52
0 | 27.76 | 0.023069 | 0.55268 | 0.95
0 | 28.25 | 0.024918 | 0.55377 | 0.1
0.00255 | 28.41 | 0.031755 | 0.56422 | 0
0.0384 | 28.07 | 0.038929 | 0.59681 | 0.59
0.138 | 29.63 | 0.049084 | 0.69663 | 0.43
0.284 | 42.87 | 0.050212 | 0.78024 | 0.74
0.448 | 52.07 | 0.048418 | 0.81898 | 0.4
0.611 | 56.49 | 0.045979 | 0.82732 | 0.51
0.776 | 52.38 | 0.041947 | 0.84321 | 0.05
0.902 | 48.84 | 0.039082 | 0.86491 | 0.31
0.921 | 47.95 | 0.033696 | 0.85791 | 0.09
0.867 | 44.97 | 0.031918 | 0.85063 | 0.43
0.78 | 47.95 | 0.029712 | 0.83999 | 0.32
0.637 | 47.72 | 0.030414 | 0.82071 | 0.92
0.468 | 47.43 | 0.031028 | 0.79245 | 0.38
0.242 | 48.19 | 0.034926 | 0.78343 | 0.6
0.122 | 52.16 | 0.037129 | 0.78474 | 0.88
0.0693 | 56.26 | 0.040306 | 0.77517 | 0.62
0.0215 | 52.96 | 0.039701 | 0.74639 | 0.94
0.00248 | 45 | 0.036259 | 0.72158 | 0.59
0 | 40 | 0.030191 | 0.70343 | 0.29
0 | 37.53 | 0.026599 | 0.63985 | 0.55
0 | 31.07 | 0.024965 | 0.59529 | 0.81
0 | 31.93 | 0.021734 | 0.57039 | 0.61
0 | 31.08 | 0.021135 | 0.5557 | 0.03
0 | 29.92 | 0.022829 | 0.55863 | 0.52
0.00496 | 29.97 | 0.029093 | 0.56833 | 0.04
0.0413 | 31.02 | 0.035666 | 0.60053 | 0.58
0.106 | 34.81 | 0.04497 | 0.70043 | 0.07
0.132 | 39.4 | 0.046003 | 0.78449 | 0.1
0.188 | 53.39 | 0.04436 | 0.82394 | 0.17
0.189 | 58.88 | 0.042126 | 0.83424 | 0.03
0.405 | 58.8 | 0.038431 | 0.85192 | 0.3
0.0827 | 57.34 | 0.035806 | 0.86633 | 0.9
0.108 | 57.46 | 0.030872 | 0.85225 | 0.55
0.32 | 53.53 | 0.029243 | 0.84147 | 0.62
0.44 | 52.93 | 0.027221 | 0.82861 | 0.02
0.541 | 52.38 | 0.027865 | 0.81668 | 0.97
0.473 | 52.1 | 0.028427 | 0.80089 | 0.23
0.292 | 51.04 | 0.031998 | 0.79219 | 0.73
0.0622 | 58.55 | 0.034017 | 0.78663 | 0.56
0.0207 | 66.65 | 0.036928 | 0.77734 | 0.98
0.0157 | 56.02 | 0.036374 | 0.74693 | 0.2
0.00248 | 50.01 | 0.03322 | 0.71958 | 0.5
0 | 42.73 | 0.02766 | 0.70298 | 0.56
0 | 42.02 | 0.02437 | 0.64636 | 0.29
0 | 36.93 | 0.022873 | 0.59341 | 0.96
0 | 31.08 | 0.018864 | 0.56466 | 0.62
0 | 32.07 | 0.018345 | 0.54949 | 0.62
0 | 31.53 | 0.019815 | 0.54871 | 0.11
0.00496 | 31.2 | 0.025251 | 0.55698 | 1
0.044 | 33.27 | 0.030956 | 0.58898 | 0.01
0.14 | 35.07 | 0.039032 | 0.6912 | 0.93
0.279 | 43.71 | 0.039929 | 0.77716 | 0.57
0.235 | 54.12 | 0.038502 | 0.81873 | 0.9
0.464 | 58.39 | 0.036563 | 0.82584 | 0.59
0.304 | 56.6 | 0.033356 | 0.84377 | 0.11
0.14 | 54.96 | 0.031078 | 0.86065 | 0.38
0.284 | 53.99 | 0.026795 | 0.85485 | 0.67
0.17 | 48.49 | 0.025381 | 0.84268 | 0.64
0.274 | 49.59 | 0.023627 | 0.83203 | 0.45
0.207 | 48 | 0.024185 | 0.82301 | 0.82
0.186 | 50 | 0.024673 | 0.80147 | 0.88
0.0802 | 51.02 | 0.027773 | 0.79182 | 1
0.0827 | 55.47 | 0.029525 | 0.7811 | 0.16
0.0323 | 57.1 | 0.032052 | 0.7614 | 0.76
0.00496 | 51.95 | 0.031571 | 0.73065 | 0.53
0.00248 | 43.22 | 0.028834 | 0.70586 | 0.7
0 | 38.98 | 0.024008 | 0.6923 | 0.63
0 | 38.38 | 0.021152 | 0.63083 | 0.53
0 | 31.51 | 0.019852 | 0.58944 | 0.67
0 | 29.67 | 0.021591 | 0.56291 | 0.75
0 | 29.93 | 0.01648 | 0.54693 | 0.62
0 | 29 | 0.020705 | 0.54751 | 0.85
0.00248 | 28.96 | 0.021021 | 0.55834 | 0.61
0.0157 | 29.38 | 0.022858 | 0.58583 | 0.03
0.0753 | 31.09 | 0.031028 | 0.68034 | 0.82
0.283 | 36.92 | 0.028079 | 0.7643 | 0.53
0.235 | 48.42 | 0.030457 | 0.80535 | 0.85
0.207 | 53.79 | 0.030481 | 0.8138 | 0.82
0.193 | 50.52 | 0.029959 | 0.82637 | 0.09
0.246 | 50.53 | 0.027467 | 0.83968 | 0.65
0.184 | 49.89 | 0.025589 | 0.82752 | 0.75
0.348 | 52.44 | 0.024612 | 0.80437 | 0.05
0.145 | 54.01 | 0.023245 | 0.78577 | 0.88
0.0554 | 51.54 | 0.023532 | 0.76944 | 0.12
0.048 | 49.99 | 0.023033 | 0.75771 | 0.67
0.0413 | 51.99 | 0.024814 | 0.75383 | 0.23
0.0273 | 59.2 | 0.027418 | 0.74539 | 0.41
0.0157 | 56.99 | 0.02921 | 0.72787 | 0.46
0.0116 | 53.81 | 0.02953 | 0.69576 | 0.34
0.00248 | 45.57 | 0.027857 | 0.67484 | 0.52
0 | 39.86 | 0.02716 | 0.66769 | 0.82
0 | 37.26 | 0.021921 | 0.61474 | 0.93
0 | 30.96 | 0.020979 | 0.56867 | 0.77
0 | 31.18 | 0.020351 | 0.53986 | 0.3
0 | 29.97 | 0.015533 | 0.52272 | 0.75
0 | 28.86 | 0.019515 | 0.51487 | 0.23
0.00248 | 28.78 | 0.019813 | 0.51054 | 0.81
0.0091 | 29.39 | 0.021544 | 0.50479 | 0.27
0.0273 | 32.49 | 0.029245 | 0.54335 | 0.68
0.113 | 37.52 | 0.026465 | 0.59561 | 0.5
0.357 | 54.28 | 0.028708 | 0.64903 | 0.16
0.294 | 53.56 | 0.02873 | 0.68351 | 0.71
0.79 | 57.68 | 0.028238 | 0.70106 | 0.76
0.932 | 56.97 | 0.025889 | 0.71158 | 0.79
0.786 | 55.75 | 0.024119 | 0.68863 | 0.39
0.676 | 49.94 | 0.023198 | 0.65856 | 0.61
0.366 | 47.77 | 0.021909 | 0.63562 | 0
0.524 | 46.58 | 0.02218 | 0.62657 | 0.23
0.331 | 44.09 | 0.02171 | 0.61938 | 0.93
0.131 | 45.18 | 0.023389 | 0.61271 | 0.8
0.0761 | 49.98 | 0.025843 | 0.60687 | 0.1
0.0347 | 47.99 | 0.027532 | 0.61223 | 0.52
0.00662 | 46.98 | 0.027834 | 0.5899 | 0.22
0.00496 | 41.48 | 0.026257 | 0.57817 | 0.34
0 | 35.12 | 0.0256 | 0.58639 | 0.76
0 | 34.21 | 0.020662 | 0.55566 | 0.46
0 | 31.14 | 0.019774 | 0.51285 | 0.4
0 | 28.5 | 0.017875 | 0.48143 | 0.09
0 | 27.04 | 0.017383 | 0.46636 | 0.16
0 | 24.44 | 0.018776 | 0.45694 | 0.27
0.00248 | 24.29 | 0.023928 | 0.45176 | 0.67
0.0182 | 25.93 | 0.029334 | 0.44033 | 0.97
0.0529 | 24.99 | 0.036986 | 0.45463 | 0.05
0.128 | 23.94 | 0.037836 | 0.48813 | 0.56
0.183 | 24.26 | 0.036484 | 0.52621 | 0.58
0.237 | 27.6 | 0.034647 | 0.56368 | 0.23
0.572 | 29.53 | 0.031608 | 0.59255 | 0.99
0.896 | 30.26 | 0.029449 | 0.62129 | 0.09
0.687 | 37.81 | 0.025391 | 0.60949 | 0.43
0.764 | 37.27 | 0.024051 | 0.58124 | 0.56
0.784 | 34.37 | 0.022388 | 0.564 | 0.51
0.658 | 30.07 | 0.022917 | 0.55715 | 0.74
0.483 | 30.25 | 0.02338 | 0.56023 | 0.19
0.269 | 34.52 | 0.026317 | 0.58328 | 0.44
0.0611 | 36.09 | 0.027977 | 0.60594 | 0.11
0.0461 | 37.86 | 0.030372 | 0.61708 | 0.14
0.0239 | 34.56 | 0.029916 | 0.61453 | 0.47
0.00496 | 30.04 | 0.027322 | 0.6109 | 0.14
0 | 27.97 | 0.022749 | 0.61612 | 0.2
0 | 28.11 | 0.020043 | 0.57784 | 0.2
0 | 24.99 | 0.018812 | 0.53244 | 0.54
0 | 23.26 | 0.021591 | 0.51237 | 0.18
0 | 22.13 | 0.01648 | 0.49986 | 0.05
0 | 19.04 | 0.020705 | 0.49492 | 0.87
0.00496 | 19.91 | 0.021021 | 0.50688 | 0.44
0.0294 | 21.49 | 0.022858 | 0.55027 | 0.04
0.126 | 21.75 | 0.031028 | 0.66691 | 0.72
0.281 | 19.82 | 0.028079 | 0.76426 | 0.96
0.439 | 22.35 | 0.030457 | 0.81687 | 0.42
0.605 | 24.64 | 0.030481 | 0.8333 | 0.48
0.776 | 28.03 | 0.029959 | 0.85077 | 0.6
0.877 | 29.94 | 0.027467 | 0.87053 | 0.77
0.894 | 36.65 | 0.025589 | 0.85862 | 0.14
0.8 | 31.99 | 0.024612 | 0.84758 | 0.09
0.678 | 29.25 | 0.023245 | 0.83388 | 0.06
0.526 | 29.13 | 0.023532 | 0.81763 | 0.16
0.37 | 29.26 | 0.023033 | 0.80023 | 0.52
0.262 | 30.29 | 0.024814 | 0.79065 | 0.52
0.0612 | 36.5 | 0.027418 | 0.78077 | 0.34
0.0798 | 40.96 | 0.02921 | 0.76505 | 0.97
0.0418 | 39.03 | 0.02953 | 0.73205 | 0.08
0 | 34.92 | 0.027857 | 0.70913 | 0.18
0 | 30.2 | 0.02716 | 0.69351 | 0.07
0 | 29.99 | 0.021921 | 0.63834 | 0.29
0 | 28.07 | 0.020979 | 0.58551 | 0.75
0 | 26.93 | 0.017875 | 0.55909 | 0.55
0 | 26.13 | 0.017383 | 0.54452 | 0.18
0 | 25.54 | 0.018776 | 0.54411 | 0.21
0.00496 | 25.41 | 0.023928 | 0.55413 | 0.83
0.0364 | 25.8 | 0.029334 | 0.58544 | 0.59
0.136 | 27.1 | 0.036986 | 0.6848 | 0.64
0.276 | 41.94 | 0.037836 | 0.77347 | 0.72
0.439 | 55.16 | 0.036484 | 0.81187 | 0.21
0.601 | 53.22 | 0.034647 | 0.82124 | 0.59
0.772 | 47.28 | 0.031608 | 0.83585 | 0.4
0.849 | 45.28 | 0.029449 | 0.85831 | 0.35
0.804 | 47.43 | 0.025391 | 0.84698 | 0.95
0.828 | 46.22 | 0.024051 | 0.83585 | 0.01
0.695 | 46 | 0.022388 | 0.82378 | 0.86
0.53 | 42.47 | 0.022917 | 0.81318 | 0.07
0.437 | 42.44 | 0.02338 | 0.79536 | 0.54
0.276 | 39.76 | 0.026317 | 0.78969 | 0.06
0.0726 | 44.92 | 0.027977 | 0.7785 | 0.51
0.0526 | 44.03 | 0.030372 | 0.76619 | 0.42
0.0263 | 36.98 | 0.029916 | 0.73341 | 0.47
0.00496 | 30.34 | 0.027322 | 0.70881 | 0.24
0 | 28.49 | 0.022749 | 0.6913 | 0.07
0 | 27.15 | 0.020043 | 0.62874 | 0.32
0 | 24.05 | 0.018812 | 0.58062 | 0.24
0 | 20.36 | 0.020133 | 0.55317 | 0.79
0 | 16.31 | 0.019578 | 0.54047 | 0.53
0 | 16.95 | 0.021148 | 0.5395 | 0.21
0.00496 | 16.34 | 0.02695 | 0.55062 | 0.99
0.0365 | 19.92 | 0.033039 | 0.58387 | 0.81
0.138 | 22.92 | 0.041658 | 0.68301 | 0.66
0.281 | 27.57 | 0.042615 | 0.7662 | 0.82
0.443 | 34.27 | 0.041092 | 0.80847 | 0.88
0.613 | 35.92 | 0.039022 | 0.81717 | 0.08
0.791 | 36.97 | 0.0356 | 0.83657 | 0.86
0.909 | 36.94 | 0.033168 | 0.85195 | 0.26
0.943 | 38.33 | 0.028598 | 0.8364 | 0.7
0.87 | 37.93 | 0.027088 | 0.82565 | 0.5
0.777 | 38.19 | 0.025216 | 0.81166 | 0.61
0.649 | 39.14 | 0.025812 | 0.79748 | 0.94
0.483 | 40.96 | 0.026333 | 0.77977 | 0.69
0.273 | 38.93 | 0.029641 | 0.77284 | 0.46
0.071 | 50.65 | 0.031511 | 0.76876 | 0.7
0.0526 | 46.31 | 0.034208 | 0.75614 | 0.26
0.0263 | 42.26 | 0.033694 | 0.72299 | 0.6
0.00496 | 40 | 0.030773 | 0.70166 | 0.6
0 | 35.23 | 0.025622 | 0.68591 | 0.57
0 | 30.28 | 0.022575 | 0.62693 | 0.19
0 | 27.8 | 0.021188 | 0.58079 | 0.23
0 | 26.97 | 0.021734 | 0.5533 | 0.47
0 | 26.59 | 0.021135 | 0.54184 | 0.28
0 | 25.93 | 0.022829 | 0.54079 | 0.22
0.00496 | 25.27 | 0.029093 | 0.55098 | 0.15
0.0379 | 25.75 | 0.035666 | 0.58123 | 0.5
0.139 | 25.94 | 0.04497 | 0.67826 | 0.44
0.285 | 34.25 | 0.046003 | 0.7627 | 0.1
0.457 | 44.31 | 0.04436 | 0.80487 | 0.78
0.621 | 42.86 | 0.042126 | 0.81583 | 0.29
0.79 | 33.96 | 0.038431 | 0.83158 | 0.55
0.915 | 33.11 | 0.035806 | 0.84885 | 0.76
0.947 | 29.72 | 0.030872 | 0.83648 | 0.9
0.891 | 27.85 | 0.029243 | 0.82681 | 0.77
0.792 | 27.63 | 0.027221 | 0.81513 | 0.08
0.655 | 27.03 | 0.027865 | 0.80268 | 0.46
0.478 | 26.59 | 0.028427 | 0.78864 | 0.27
0.272 | 27 | 0.031998 | 0.78375 | 0.73
0.0726 | 29.95 | 0.034017 | 0.77707 | 0.45
0.0526 | 28.62 | 0.036928 | 0.76179 | 0.52
0.0279 | 28.01 | 0.036374 | 0.72771 | 0.6
0.00496 | 25.47 | 0.03322 | 0.7037 | 0.67
0 | 21.69 | 0.02766 | 0.69026 | 0.94
0 | 16.96 | 0.02437 | 0.63387 | 0.99
0 | 14.9 | 0.022873 | 0.58417 | 0.14
0 | 9.98 | 0.018864 | 0.55526 | 0.27
0 | 10.74 | 0.018345 | 0.53857 | 0.61
0 | 9.21 | 0.019815 | 0.53971 | 0.81
0.00496 | 9.37 | 0.025251 | 0.54956 | 0.41
0.0273 | 11.84 | 0.030956 | 0.57901 | 0.53
0.0554 | 13.37 | 0.039032 | 0.67542 | 0.37
0.0777 | 26.2 | 0.039929 | 0.76418 | 0.54
0.0968 | 30 | 0.038502 | 0.80745 | 0.34
0.56 | 32.12 | 0.036563 | 0.81579 | 0.94
0.805 | 28.89 | 0.033356 | 0.82938 | 0.92
0.93 | 28.81 | 0.031078 | 0.84034 | 0.13
0.946 | 29.81 | 0.026795 | 0.825 | 0.64
0.889 | 28.63 | 0.025381 | 0.79842 | 0.57
0.797 | 28.56 | 0.023627 | 0.77693 | 0.95
0.666 | 29.18 | 0.024185 | 0.7616 | 0.65
0.49 | 33.82 | 0.024673 | 0.7413 | 0.94
0.274 | 32.45 | 0.027773 | 0.71982 | 0.17
0.0595 | 41.35 | 0.029525 | 0.70098 | 0.47
0.0461 | 39.73 | 0.032052 | 0.67978 | 0.04
0.0239 | 39 | 0.031571 | 0.67534 | 0.8
0.00496 | 33.41 | 0.028834 | 0.66195 | 0.86
0 | 29.09 | 0.024008 | 0.66032 | 0.55
0 | 28.74 | 0.021152 | 0.6143 | 0.58
0 | 25.4 | 0.019852 | 0.56748 | 0.39
0 | 26.6 | 0.020133 | 0.53723 | 0.01
0 | 25.61 | 0.019578 | 0.52206 | 0.43
0 | 26.42 | 0.021148 | 0.51481 | 0.02
0.00496 | 24.74 | 0.02695 | 0.51006 | 0.66
0.0141 | 23.89 | 0.033039 | 0.50257 | 0.18
0.048 | 26.07 | 0.041658 | 0.53704 | 0.98
0.192 | 36.41 | 0.042615 | 0.59316 | 0.55
0.235 | 48.76 | 0.041092 | 0.63999 | 0.14
0.243 | 49.19 | 0.039022 | 0.67103 | 0.64
0.444 | 46.35 | 0.0356 | 0.68871 | 0.83
0.629 | 49.51 | 0.033168 | 0.69813 | 0.5
0.883 | 47.47 | 0.028598 | 0.67828 | 0.71
0.561 | 46 | 0.027088 | 0.65029 | 0.78
0.532 | 44.95 | 0.025216 | 0.62771 | 0.49
0.488 | 43.24 | 0.025812 | 0.61696 | 0.02
0.327 | 43.71 | 0.026333 | 0.61154 | 0.76
0.219 | 44 | 0.029641 | 0.62002 | 0.24
0.141 | 46.69 | 0.031511 | 0.61895 | 0.5
0.0738 | 48.26 | 0.034208 | 0.60752 | 0.54
0.0274 | 43.11 | 0.033694 | 0.59602 | 0.49
0 | 40.04 | 0.030773 | 0.58114 | 0.87
0 | 30.17 | 0.025622 | 0.58654 | 0.83
0 | 29.5 | 0.022575 | 0.55184 | 0.74
0 | 27.01 | 0.021188 | 0.5034 | 0.69
0 | 27.92 | 0.018864 | 0.47458 | 0.57
0 | 26.5 | 0.018345 | 0.46033 | 0.45
0 | 26.4 | 0.019815 | 0.45109 | 0.75
0 | 25.75 | 0.025251 | 0.44304 | 0.87
0.035 | 24.95 | 0.030956 | 0.43461 | 0.66
0.122 | 25.13 | 0.039032 | 0.45215 | 0.9
0.251 | 24.98 | 0.039929 | 0.48061 | 0.68
0.365 | 26.55 | 0.038502 | 0.52062 | 0.59
0.452 | 28.36 | 0.036563 | 0.55161 | 0.9
0.179 | 29.51 | 0.033356 | 0.57537 | 0.74
0.141 | 29.91 | 0.031078 | 0.60222 | 0.23
0.227 | 28.79 | 0.026795 | 0.58604 | 0.35
0.275 | 28.41 | 0.025381 | 0.56142 | 0.82
0.396 | 28.23 | 0.023627 | 0.54213 | 0.41
0.382 | 28.19 | 0.024185 | 0.53518 | 0.32
0.0825 | 29.17 | 0.024673 | 0.53678 | 0.08
0.154 | 32.12 | 0.027773 | 0.55467 | 0.55
0.107 | 42.99 | 0.029525 | 0.57664 | 0.61
0.0784 | 44.31 | 0.032052 | 0.58443 | 0.04
0.0182 | 42.15 | 0.031571 | 0.57779 | 0.75
0.00255 | 32.83 | 0.028834 | 0.5801 | 0.74
0 | 28.34 | 0.024008 | 0.60664 | 0.23
0 | 28.5 | 0.021152 | 0.56806 | 0.04
0 | 25.56 | 0.019852 | 0.52464 | 0.09
0 | 27.04 | 0.017875 | 0.50081 | 0.74
0 | 26.32 | 0.017383 | 0.48882 | 0.19
0 | 25.98 | 0.018776 | 0.49144 | 0.21
3.51e-05 | 25.63 | 0.023928 | 0.50475 | 0.38
0.0308 | 25.78 | 0.029334 | 0.5432 | 0.96
0.111 | 25.99 | 0.036986 | 0.6579 | 0.57
0.268 | 24.26 | 0.037836 | 0.7502 | 0.78
0.436 | 26.48 | 0.036484 | 0.79844 | 0.92
0.543 | 27.84 | 0.034647 | 0.81035 | 0.06
0.657 | 29.09 | 0.031608 | 0.82428 | 0.5
0.913 | 34.15 | 0.029449 | 0.84477 | 0.4
0.272 | 37.74 | 0.025391 | 0.83422 | 0.12
0.838 | 34.95 | 0.024051 | 0.82752 | 0.25
0.667 | 28.24 | 0.022388 | 0.81731 | 0.69
0.422 | 28.21 | 0.022917 | 0.80426 | 0.06
0.26 | 28.47 | 0.02338 | 0.78888 | 0.21
0.238 | 29.89 | 0.026317 | 0.77811 | 0
0.0646 | 36.85 | 0.027977 | 0.76985 | 0.96
0.0442 | 36.55 | 0.030372 | 0.76093 | 0.21
0.0326 | 29.99 | 0.029916 | 0.73138 | 0.49
0.00248 | 28.59 | 0.027322 | 0.70841 | 0.33
0 | 28.36 | 0.022749 | 0.70106 | 0.2
0 | 28.18 | 0.020043 | 0.63844 | 0.43
0 | 26.92 | 0.018812 | 0.59048 | 0.42
0 | 27.23 | 0.021591 | 0.56756 | 0.65
0 | 26.38 | 0.01648 | 0.55155 | 0.18
0 | 26.19 | 0.020705 | 0.5546 | 0.85
0.00248 | 26.21 | 0.021021 | 0.56298 | 0.14
0.0343 | 26.24 | 0.022858 | 0.58981 | 0.74
0.122 | 27.47 | 0.031028 | 0.68489 | 0.54
0.227 | 37.85 | 0.028079 | 0.7693 | 0.64
0.306 | 53.35 | 0.030457 | 0.81165 | 0.92
0.345 | 53.13 | 0.030481 | 0.82398 | 0.71
0.213 | 54.92 | 0.029959 | 0.8394 | 0.99
0.865 | 51.35 | 0.027467 | 0.85835 | 0.54
0.287 | 50.96 | 0.025589 | 0.84917 | 0.6
0.514 | 45 | 0.024612 | 0.84026 | 0.06
0.341 | 44.04 | 0.023245 | 0.82835 | 0.55
0.367 | 44.98 | 0.023532 | 0.81398 | 0.74
0.0463 | 45.74 | 0.023033 | 0.79834 | 0.55
0.238 | 47.99 | 0.024814 | 0.79246 | 0.35
0.0903 | 58.95 | 0.027418 | 0.78661 | 0.55
0.0571 | 54.92 | 0.02921 | 0.76602 | 0.9
0.0352 | 51.45 | 0.02953 | 0.70978 | 0.09
0 | 45 | 0.027857 | 0.67037 | 0.39
0 | 43.05 | 0.02716 | 0.66806 | 0.57
0 | 40 | 0.021921 | 0.64633 | 0.33
0 | 34.68 | 0.020979 | 0.6129 | 0.14
0 | 29.46 | 0.018864 | 0.58052 | 0.29
0 | 28.84 | 0.018345 | 0.56236 | 0.09
0 | 28.05 | 0.019815 | 0.55801 | 0.12
0.00248 | 28.08 | 0.025251 | 0.56837 | 0.13
0.0446 | 28.21 | 0.030956 | 0.59452 | 0.46
0.103 | 30.08 | 0.039032 | 0.68675 | 0.77
0.287 | 40 | 0.039929 | 0.77402 | 0.78
0.42 | 60.43 | 0.038502 | 0.82005 | 0.65
0.586 | 60.08 | 0.036563 | 0.82967 | 0.01
0.546 | 58.79 | 0.033356 | 0.84771 | 0.2
0.841 | 55.77 | 0.031078 | 0.86872 | 0.88
0.432 | 53.37 | 0.026795 | 0.85549 | 0.48
0.15 | 46.2 | 0.025381 | 0.84554 | 0.3
0.545 | 48.76 | 0.023627 | 0.83476 | 0.09
0.334 | 47.85 | 0.024185 | 0.82003 | 0.31
0.272 | 51.7 | 0.024673 | 0.80433 | 0.04
0.146 | 51.54 | 0.027773 | 0.80061 | 0.81
0.106 | 60.07 | 0.029525 | 0.79573 | 0.45
0.0347 | 65.52 | 0.032052 | 0.78311 | 0.46
0.0182 | 52.89 | 0.031571 | 0.75644 | 0.42
0 | 47.99 | 0.028834 | 0.73132 | 0.77
0 | 44.25 | 0.024008 | 0.71004 | 0.27
0 | 43.93 | 0.021152 | 0.65154 | 0.99
0 | 30.87 | 0.019852 | 0.60348 | 0.09
0 | 34.9 | 0.023722 | 0.57984 | 0.86
0 | 31.14 | 0.023069 | 0.5663 | 0.46
0 | 30.08 | 0.024918 | 0.5652 | 0.95
0 | 30.06 | 0.031755 | 0.57182 | 0.69
0.031 | 30.49 | 0.038929 | 0.60166 | 0.85
0.129 | 33.55 | 0.049084 | 0.69605 | 0.78
0.258 | 42.64 | 0.050212 | 0.77802 | 0.67
0.337 | 50.92 | 0.048418 | 0.81841 | 0.46
0.445 | 61.76 | 0.045979 | 0.82763 | 0.42
0.3 | 62.59 | 0.041947 | 0.84147 | 0.65
0.332 | 61.1 | 0.039082 | 0.85888 | 0.68
0.247 | 58.94 | 0.033696 | 0.84666 | 0.52
0.216 | 54.87 | 0.031918 | 0.83674 | 0.11
0.121 | 53.53 | 0.029712 | 0.82755 | 0.95
0.309 | 51.45 | 0.030414 | 0.82308 | 0.64
0.404 | 49.88 | 0.031028 | 0.809 | 0.45
0.271 | 49.92 | 0.034926 | 0.80725 | 0.19
0.0905 | 59.37 | 0.037129 | 0.79871 | 0.04
0.0562 | 75.87 | 0.040306 | 0.7834 | 0.03
0.0207 | 62.73 | 0.039701 | 0.75468 | 0.97
0 | 49.89 | 0.036259 | 0.73109 | 0.06
0 | 42.66 | 0.030191 | 0.7091 | 0.75
0 | 44.04 | 0.026599 | 0.65002 | 0.03
0 | 36.41 | 0.024965 | 0.60502 | 0.92
0 | 39.96 | 0.020133 | 0.57739 | 0.5
0 | 33.29 | 0.019578 | 0.56041 | 0.98
0 | 32.24 | 0.021148 | 0.56294 | 0.4
0 | 32.44 | 0.02695 | 0.57283 | 0.75
0.0355 | 32.92 | 0.033039 | 0.60012 | 0.19
0.103 | 38.91 | 0.041658 | 0.69547 | 0.15
0.263 | 45.96 | 0.042615 | 0.78217 | 0.96
0.437 | 63.79 | 0.041092 | 0.82607 | 0.18
0.604 | 62.06 | 0.039022 | 0.83979 | 0.43
0.546 | 60.28 | 0.0356 | 0.85885 | 0.47
0.607 | 52.03 | 0.033168 | 0.87347 | 0.21
0.608 | 49.96 | 0.028598 | 0.85513 | 0.58
0.512 | 50.52 | 0.027088 | 0.83392 | 0.8
0.68 | 47.44 | 0.025216 | 0.81601 | 0.38
0.455 | 44.5 | 0.025812 | 0.80216 | 0.86
0.357 | 43.54 | 0.026333 | 0.78725 | 0.37
0.263 | 44.04 | 0.029641 | 0.78471 | 0.4
0.0791 | 50.75 | 0.031511 | 0.77475 | 0.34
0.0436 | 48.13 | 0.034208 | 0.75668 | 0.25
0.0213 | 44.94 | 0.033694 | 0.71614 | 0.4
0 | 41.89 | 0.030773 | 0.6939 | 0.64
0 | 37.9 | 0.025622 | 0.68132 | 0.6
0 | 30.45 | 0.022575 | 0.63181 | 0.67
0 | 29.01 | 0.021188 | 0.58954 | 0.31
0 | 28.73 | 0.02676 | 0.55959 | 0.06
0 | 28.14 | 0.026743 | 0.54057 | 0.34
0 | 27.75 | 0.03058 | 0.53284 | 0.74
0 | 27.73 | 0.039688 | 0.52992 | 0.2
0.0344 | 28.23 | 0.053567 | 0.52659 | 0.43
0.134 | 29.05 | 0.068032 | 0.55914 | 0.09
0.28 | 36 | 0.064588 | 0.61133 | 0.57
0.448 | 52.92 | 0.057757 | 0.6603 | 0.39
0.618 | 46.9 | 0.053584 | 0.69781 | 0.08
0.784 | 45.94 | 0.04851 | 0.71588 | 0.7
0.913 | 45.93 | 0.045059 | 0.7275 | 0.97
0.939 | 42.93 | 0.039541 | 0.70483 | 0.18
0.84 | 39.65 | 0.037139 | 0.67408 | 0.38
0.688 | 37.1 | 0.034921 | 0.65066 | 0.74
0.635 | 35.54 | 0.034384 | 0.63519 | 0.61
0.498 | 38.57 | 0.036745 | 0.62679 | 0.83
0.273 | 42.95 | 0.043109 | 0.63062 | 0.06
0.0771 | 50.19 | 0.048069 | 0.63378 | 0.73
0.0772 | 54.95 | 0.053467 | 0.6247 | 0.69
0.0207 | 50.24 | 0.05226 | 0.59921 | 0.39
0 | 45 | 0.045821 | 0.58242 | 0
0 | 40.33 | 0.036246 | 0.58481 | 0.65
0 | 39.37 | 0.030238 | 0.56136 | 0.64
0 | 29.01 | 0.027996 | 0.51792 | 0.71
0 | 28.46 | 0.029966 | 0.4852 | 0.45
0 | 28 | 0.029946 | 0.46937 | 0.11
0 | 27.29 | 0.034243 | 0.46209 | 0.23
0 | 26.28 | 0.044443 | 0.45665 | 0.33
0.0293 | 26.08 | 0.059984 | 0.44362 | 0.78
0.121 | 25.91 | 0.076183 | 0.4545 | 0.38
0.2 | 25.53 | 0.072325 | 0.48557 | 0.95
0.16 | 27.79 | 0.064676 | 0.52367 | 0.1
0.427 | 32.03 | 0.060003 | 0.55836 | 0.74
0.615 | 42.1 | 0.054321 | 0.58836 | 0.73
0.379 | 37.96 | 0.050457 | 0.62172 | 0.45
0.252 | 33.75 | 0.044278 | 0.60272 | 0.98
0.266 | 29.99 | 0.041588 | 0.58076 | 0.16
0.189 | 26.56 | 0.039105 | 0.5631 | 0.21
0.0504 | 25.36 | 0.038503 | 0.55588 | 0.62
0.0141 | 24.76 | 0.041146 | 0.55384 | 0.78
0.195 | 25.16 | 0.048273 | 0.57079 | 0.52
0.0813 | 29.15 | 0.053827 | 0.5943 | 0.42
0.0439 | 35.81 | 0.059872 | 0.60165 | 0.14
0.0141 | 26.83 | 0.058521 | 0.58781 | 0.45
0 | 22.31 | 0.05131 | 0.58259 | 0.37
0 | 15.01 | 0.040588 | 0.59788 | 0.83
0 | 14.25 | 0.033861 | 0.57263 | 0.11
0 | 9.56 | 0.03135 | 0.53126 | 0.12
0 | -5 | 0.029966 | 0.51132 | 0.45
0 | -1.12 | 0.029946 | 0.50071 | 0.55
0 | -4.78 | 0.034243 | 0.50078 | 0.19
0 | -2.4 | 0.044443 | 0.51378 | 0.79
0.0182 | -7.32 | 0.059984 | 0.54996 | 0.22
0.0529 | -0.9 | 0.076183 | 0.66053 | 0.12
0.0945 | -9.95 | 0.072325 | 0.75474 | 0.96
0.144 | -8.51 | 0.064676 | 0.80125 | 0.3
0.138 | 4.86 | 0.060003 | 0.81211 | 0.7
0.592 | 11.6 | 0.054321 | 0.83131 | 0.26
0.891 | 15.01 | 0.050457 | 0.85249 | 0.13
0.783 | 15.05 | 0.044278 | 0.84087 | 0.56
0.502 | 12.21 | 0.041588 | 0.83279 | 0.54
0.412 | 10.6 | 0.039105 | 0.82125 | 0.99
0.455 | 15.1 | 0.038503 | 0.80551 | 0.73
0.49 | 19.94 | 0.041146 | 0.78702 | 0.58
0.179 | 26.66 | 0.048273 | 0.78361 | 0.09
0.11 | 33.41 | 0.053827 | 0.77626 | 0.73
0.0582 | 39.55 | 0.059872 | 0.76489 | 0.32
0.0207 | 36.35 | 0.058521 | 0.73322 | 0.08
0 | 28.12 | 0.05131 | 0.71279 | 0.46
0 | 26.93 | 0.040588 | 0.70303 | 0.5
0 | 26.35 | 0.033861 | 0.64112 | 0.53
0 | 16.84 | 0.03135 | 0.5903 | 0.19
0 | 16.42 | 0.021734 | 0.56616 | 0.02
0 | 14.95 | 0.021135 | 0.54596 | 0.19
0 | 11.5 | 0.022829 | 0.54629 | 0.22
0 | 13.86 | 0.029093 | 0.55738 | 0.19
0.0359 | 9.81 | 0.035666 | 0.58728 | 0.39
0.123 | 9.88 | 0.04497 | 0.68336 | 0.43
0.267 | 22.28 | 0.046003 | 0.77227 | 0.48
0.428 | 29.17 | 0.04436 | 0.81388 | 0.83
0.57 | 29.96 | 0.042126 | 0.82628 | 0.1
0.759 | 30 | 0.038431 | 0.84408 | 0.89
0.889 | 30 | 0.035806 | 0.86223 | 0.2
0.917 | 30.06 | 0.030872 | 0.85002 | 0
0.693 | 31.21 | 0.029243 | 0.83803 | 0.41
0.298 | 30.96 | 0.027221 | 0.82709 | 0.41
0.181 | 30.69 | 0.027865 | 0.81664 | 0.92
0.205 | 32.81 | 0.028427 | 0.79558 | 0.76
0.174 | 32.3 | 0.031998 | 0.7901 | 0.04
0.144 | 37.66 | 0.034017 | 0.78361 | 0.32
0.0438 | 43.93 | 0.036928 | 0.76945 | 0.57
0.0091 | 44.57 | 0.036374 | 0.73688 | 0.37
0 | 39.91 | 0.03322 | 0.71761 | 0.22
0 | 32.84 | 0.02766 | 0.70111 | 0.58
0 | 29.43 | 0.02437 | 0.63736 | 0.8
0 | 27.12 | 0.022873 | 0.59189 | 0.35
0 | 25.36 | 0.017875 | 0.56253 | 0.37
0 | 25.32 | 0.017383 | 0.54971 | 0.95
0 | 25.19 | 0.018776 | 0.54978 | 0.22
0 | 25.57 | 0.023928 | 0.56155 | 0.75
0.0282 | 26.02 | 0.029334 | 0.59112 | 0.76
0.0915 | 27.75 | 0.036986 | 0.68667 | 0.62
0.249 | 38.22 | 0.037836 | 0.76869 | 0.47
0.384 | 52.95 | 0.036484 | 0.80935 | 0.42
0.449 | 49 | 0.034647 | 0.81925 | 0.18
0.508 | 45.97 | 0.031608 | 0.83143 | 0.33
0.662 | 47.97 | 0.029449 | 0.85089 | 0.01
0.764 | 49.97 | 0.025391 | 0.83963 | 0.47
0.736 | 47.27 | 0.024051 | 0.83449 | 0.2
0.653 | 46.95 | 0.022388 | 0.82455 | 0.2
0.418 | 46 | 0.022917 | 0.8137 | 0.49
0.191 | 47 | 0.02338 | 0.79857 | 0.87
0.0504 | 50.38 | 0.026317 | 0.79143 | 0.24
0.0761 | 61.41 | 0.027977 | 0.78036 | 0.66
0.0711 | 84.94 | 0.030372 | 0.76643 | 0.06
0.0256 | 62.82 | 0.029916 | 0.73453 | 0.2
0 | 51.66 | 0.027322 | 0.7112 | 0.93
0 | 44.09 | 0.022749 | 0.70061 | 0.78
0 | 44.54 | 0.020043 | 0.64504 | 0.54
0 | 33.95 | 0.018812 | 0.59957 | 0.4
0 | 30.57 | 0.018864 | 0.57294 | 0.84
0 | 30.67 | 0.018345 | 0.55552 | 0.85
0 | 30.52 | 0.019815 | 0.55506 | 0.27
0 | 30.62 | 0.025251 | 0.56907 | 0.38
0.0167 | 31.39 | 0.030956 | 0.59714 | 0.16
0.0809 | 33.1 | 0.039032 | 0.69088 | 0.98
0.154 | 45.97 | 0.039929 | 0.76777 | 0.77
0.372 | 60.14 | 0.038502 | 0.80704 | 0.04
0.515 | 64.91 | 0.036563 | 0.81636 | 0.23
0.719 | 59.91 | 0.033356 | 0.83313 | 0.02
0.954 | 54.22 | 0.031078 | 0.84998 | 0.93
0.658 | 53.85 | 0.026795 | 0.84076 | 0.95
0.632 | 49.06 | 0.025381 | 0.83008 | 0.34
0.273 | 48.82 | 0.023627 | 0.8229 | 0
0.315 | 47.93 | 0.024185 | 0.81229 | 0.9
0.204 | 49.8 | 0.024673 | 0.79948 | 0.87
0.195 | 50.86 | 0.027773 | 0.79439 | 0.67
0.15 | 58.48 | 0.029525 | 0.78941 | 0.57
0.0828 | 81.37 | 0.032052 | 0.77558 | 0.69
0.0157 | 65.22 | 0.031571 | 0.73808 | 0.37
0 | 55.62 | 0.028834 | 0.7117 | 0.64
0 | 46 | 0.024008 | 0.69945 | 0.59
0 | 47.94 | 0.021152 | 0.64283 | 0.15
0 | 32.81 | 0.019852 | 0.59762 | 0.88
0 | 36.63 | 0.024063 | 0.57689 | 0.74
0 | 34.25 | 0.024047 | 0.56141 | 0.17
0 | 31.67 | 0.027497 | 0.56086 | 0.39
0 | 32.03 | 0.035688 | 0.5688 | 0.3
0.0141 | 32.35 | 0.048167 | 0.5979 | 0.21
0.0273 | 36.2 | 0.061174 | 0.68694 | 0.69
0.0273 | 49.95 | 0.058077 | 0.7705 | 0.67
0.0923 | 63.36 | 0.051934 | 0.81056 | 0.87
0.344 | 70.6 | 0.048182 | 0.81795 | 0.87
0.589 | 60.81 | 0.04362 | 0.83211 | 0.13
0.846 | 53.81 | 0.040517 | 0.84554 | 0.59
0.556 | 49.96 | 0.035555 | 0.83094 | 0.85
0.299 | 44.91 | 0.033395 | 0.80739 | 0.96
0.324 | 43.9 | 0.031401 | 0.78909 | 0.24
0.319 | 43.94 | 0.030918 | 0.77574 | 0.24
0.248 | 45.47 | 0.033041 | 0.76341 | 0.08
0.177 | 49.96 | 0.038763 | 0.75972 | 0.16
0.154 | 57.58 | 0.043223 | 0.75148 | 0.61
0.0655 | 72 | 0.048077 | 0.73164 | 0.83
0.0232 | 69.94 | 0.046992 | 0.6911 | 0.05
0 | 54.98 | 0.041202 | 0.6685 | 0.6
0 | 46.72 | 0.032592 | 0.66137 | 0.17
0 | 43.29 | 0.02719 | 0.61181 | 0.23
0 | 36.91 | 0.025174 | 0.56687 | 0.29
0 | 31.03 | 0.033722 | 0.5365 | 0.71
0 | 31.1 | 0.0337 | 0.51851 | 0.86
0 | 31.04 | 0.038536 | 0.51403 | 0.6
0 | 31.02 | 0.050014 | 0.50938 | 0.53
0.0225 | 31.88 | 0.067504 | 0.50462 | 0.59
0.118 | 33 | 0.085733 | 0.53357 | 0.64
0.177 | 45.42 | 0.081392 | 0.58292 | 0.79
0.181 | 58.25 | 0.072784 | 0.63152 | 0.85
0.199 | 57.84 | 0.067525 | 0.66182 | 0.52
0.28 | 50.81 | 0.061131 | 0.67947 | 0.48
0.239 | 45.49 | 0.056783 | 0.68984 | 0.04
0.808 | 42.97 | 0.049829 | 0.66869 | 0.79
0.5 | 38.05 | 0.046802 | 0.63918 | 0.73
0.643 | 33.45 | 0.044007 | 0.61543 | 0.46
0.131 | 32.06 | 0.04333 | 0.6066 | 0.49
0.311 | 38.04 | 0.046305 | 0.60036 | 0.09
0.0736 | 43.2 | 0.054325 | 0.60879 | 0.43
0.131 | 45.75 | 0.060575 | 0.61255 | 0.52
0.0725 | 46.31 | 0.067378 | 0.6036 | 0.3
0.0157 | 41.71 | 0.065857 | 0.58052 | 0.79
0 | 31.81 | 0.057742 | 0.56842 | 0.89
0 | 29.05 | 0.045677 | 0.58135 | 0.3
0 | 30.43 | 0.038106 | 0.54471 | 0.91
0 | 29.09 | 0.03528 | 0.50318 | 0.33
0 | 28.81 | 0.024063 | 0.47748 | 0.67
0 | 30.05 | 0.024047 | 0.45787 | 0.27
0 | 28.02 | 0.027497 | 0.45174 | 0.27
0 | 27.67 | 0.035688 | 0.44916 | 0.46
0.0232 | 27.68 | 0.048167 | 0.44104 | 0.24
0.109 | 29.28 | 0.061174 | 0.45313 | 0.76
0.246 | 27.55 | 0.058077 | 0.48466 | 0.01
0.406 | 26.95 | 0.051934 | 0.52018 | 0.53
0.455 | 31.17 | 0.048182 | 0.54972 | 0.59
0.611 | 33.27 | 0.04362 | 0.57182 | 0.73
0.531 | 34.11 | 0.040517 | 0.59375 | 0.61
0.396 | 32.17 | 0.035555 | 0.58171 | 0.54
0.501 | 31.06 | 0.033395 | 0.55592 | 0.54
0.662 | 31.01 | 0.031401 | 0.53954 | 1
0.605 | 31.59 | 0.030918 | 0.53106 | 0.72
0.444 | 35.9 | 0.033041 | 0.53105 | 0.96
0.281 | 36.35 | 0.038763 | 0.54767 | 1
0.124 | 40.69 | 0.043223 | 0.57048 | 0.58
0.0749 | 44.98 | 0.048077 | 0.57767 | 0.1
0.021 | 40.13 | 0.046992 | 0.57486 | 0.59
0 | 37.64 | 0.041202 | 0.58215 | 0.41
0 | 32.05 | 0.032592 | 0.60097 | 0.5
0 | 34.96 | 0.02719 | 0.5595 | 0.64
0 | 30.87 | 0.025174 | 0.52225 | 0.15
0 | 30.59 | 0.020133 | 0.49997 | 0.21
0 | 30.01 | 0.019578 | 0.48642 | 0.02
0 | 30.59 | 0.021148 | 0.49387 | 0.03
0 | 30.01 | 0.02695 | 0.50664 | 0.94
0.0226 | 29.28 | 0.033039 | 0.539 | 0.76
0.0973 | 30.03 | 0.041658 | 0.64138 | 0.4
0.239 | 27.67 | 0.042615 | 0.7315 | 0.23
0.358 | 27.68 | 0.041092 | 0.77629 | 0.83
0.54 | 30.52 | 0.039022 | 0.78995 | 0.71
0.458 | 27.33 | 0.0356 | 0.81088 | 0.73
0.458 | 26.38 | 0.033168 | 0.82805 | 0.87
0.949 | 26.39 | 0.028598 | 0.81768 | 0.66
0.61 | 25.93 | 0.027088 | 0.8087 | 0.3
0.467 | 24.11 | 0.025216 | 0.79656 | 0.68
0.371 | 23.69 | 0.025812 | 0.78819 | 0.73
0.241 | 25.57 | 0.026333 | 0.77159 | 0.92
0.119 | 26.64 | 0.029641 | 0.77091 | 0.77
0.115 | 31.24 | 0.031511 | 0.76664 | 0.73
0.0679 | 40.04 | 0.034208 | 0.75256 | 0.95
0.0157 | 39.2 | 0.033694 | 0.72026 | 0.86
0 | 31.83 | 0.030773 | 0.70421 | 0.37
0 | 30.58 | 0.025622 | 0.69134 | 0.19
0 | 32.5 | 0.022575 | 0.62955 | 0.17
0 | 28.45 | 0.021188 | 0.57535 | 0.69
0 | 26.72 | 0.023722 | 0.55403 | 0.91
0 | 26.02 | 0.023069 | 0.54093 | 0.99
0 | 25.35 | 0.024918 | 0.5394 | 0.19
0 | 26.26 | 0.031755 | 0.54864 | 0.55
0.029 | 25.89 | 0.038929 | 0.57614 | 0.25
0.105 | 27.02 | 0.049084 | 0.66942 | 0.4
0.236 | 39.97 | 0.050212 | 0.75212 | 0.12
0.393 | 47.83 | 0.048418 | 0.78938 | 0.84
0.565 | 44.91 | 0.045979 | 0.80162 | 0.87
0.737 | 41.46 | 0.041947 | 0.82 | 0.16
0.661 | 35.07 | 0.039082 | 0.83682 | 0.75
0.846 | 32.87 | 0.033696 | 0.82672 | 0.45
0.861 | 30.59 | 0.031918 | 0.81595 | 0.16
0.649 | 30.38 | 0.029712 | 0.80517 | 0.11
0.443 | 30.57 | 0.030414 | 0.79241 | 0.89
0.447 | 35 | 0.031028 | 0.78162 | 0.05
0.317 | 40.68 | 0.034926 | 0.77986 | 0.52
0.0975 | 46.05 | 0.037129 | 0.7736 | 0.6
0.0634 | 54.15 | 0.040306 | 0.7592 | 0.35
0.0235 | 47.45 | 0.039701 | 0.72476 | 0.73
0 | 42.99 | 0.036259 | 0.70564 | 0.49
0 | 34.17 | 0.030191 | 0.69272 | 0.52
0 | 31.34 | 0.026599 | 0.63204 | 0.8
0 | 30.01 | 0.024965 | 0.58506 | 0.83
0 | 29.09 | 0.029966 | 0.5589 | 0.92
0 | 29.27 | 0.029946 | 0.54224 | 0.61
0 | 29.79 | 0.034243 | 0.54093 | 0.09
0 | 30.07 | 0.044443 | 0.55158 | 0.68
0.02 | 30.03 | 0.059984 | 0.57979 | 0.7
0.106 | 31.08 | 0.076183 | 0.67032 | 0.94
0.239 | 44 | 0.072325 | 0.75437 | 0.82
0.415 | 55.03 | 0.064676 | 0.79485 | 0.96
0.58 | 55.55 | 0.060003 | 0.81267 | 0.05
0.746 | 49.98 | 0.054321 | 0.82894 | 0.92
0.863 | 47.91 | 0.050457 | 0.84675 | 0.84
0.874 | 45.53 | 0.044278 | 0.83258 | 0.67
0.876 | 43.31 | 0.041588 | 0.82084 | 0.43
0.781 | 43.32 | 0.039105 | 0.8059 | 0.97
0.597 | 43.51 | 0.038503 | 0.79253 | 0.82
0.499 | 44.54 | 0.041146 | 0.77988 | 0.85
0.249 | 44.92 | 0.048273 | 0.77902 | 0.11
0.081 | 49.6 | 0.053827 | 0.77444 | 0.46
0.0479 | 62.51 | 0.059872 | 0.76326 | 0.36
0.0143 | 56.92 | 0.058521 | 0.73359 | 0.67
0 | 49.94 | 0.05131 | 0.71958 | 0.33
0 | 42.72 | 0.040588 | 0.70527 | 0.39
0 | 40.08 | 0.033861 | 0.63944 | 0.4
0 | 31.97 | 0.03135 | 0.59384 | 0.61
0 | 30.3 | 0.023722 | 0.56971 | 0.79
0 | 30.09 | 0.023069 | 0.55567 | 0.36
0 | 30.03 | 0.024918 | 0.55338 | 0.84
0 | 29.75 | 0.031755 | 0.56095 | 0.57
0.0265 | 31.03 | 0.038929 | 0.5875 | 0.11
0.0708 | 33.58 | 0.049084 | 0.67667 | 0.32
0.151 | 47.91 | 0.050212 | 0.75486 | 0.08
0.358 | 54.62 | 0.048418 | 0.79813 | 0.47
0.303 | 57.8 | 0.045979 | 0.81465 | 0.6
0.0711 | 53.94 | 0.041947 | 0.83304 | 0.37
0.753 | 54.02 | 0.039082 | 0.85224 | 0.32
0.834 | 50.44 | 0.033696 | 0.83707 | 0.32
0.73 | 47 | 0.031918 | 0.82583 | 0.39
0.245 | 42.98 | 0.029712 | 0.81712 | 0.56
0.0273 | 42.92 | 0.030414 | 0.80148 | 0.31
0.115 | 43.99 | 0.031028 | 0.78889 | 0.55
0.261 | 44.71 | 0.034926 | 0.78884 | 0.01
0.121 | 51.3 | 0.037129 | 0.7776 | 0.55
0.057 | 58.85 | 0.040306 | 0.76302 | 0.75
0.0209 | 56.68 | 0.039701 | 0.73582 | 0.83
0 | 44.94 | 0.036259 | 0.72135 | 0.67
0 | 37.49 | 0.030191 | 0.70079 | 0.86
0 | 32.27 | 0.026599 | 0.6384 | 0.67
0 | 30.09 | 0.024965 | 0.59448 | 0.86
0 | 30.9 | 0.023722 | 0.5715 | 0.85
0 | 29.95 | 0.023069 | 0.55623 | 0.48
0 | 28.07 | 0.024918 | 0.55522 | 0.67
0 | 28.55 | 0.031755 | 0.56461 | 0
0.0157 | 29.93 | 0.038929 | 0.59443 | 0.62
0.0413 | 30.95 | 0.049084 | 0.6752 | 0.25
0.0893 | 36.93 | 0.050212 | 0.7593 | 0.67
0.136 | 47.93 | 0.048418 | 0.79792 | 0.17
0.331 | 50.45 | 0.045979 | 0.81042 | 0.76
0.535 | 49.94 | 0.041947 | 0.83096 | 0.06
0.714 | 47.07 | 0.039082 | 0.84602 | 0.95
0.645 | 43.96 | 0.033696 | 0.83083 | 0.27
0.553 | 37.61 | 0.031918 | 0.80959 | 0.99
0.337 | 36.69 | 0.029712 | 0.79495 | 0.1
0.3 | 36.28 | 0.030414 | 0.78058 | 0.14
0.37 | 40.9 | 0.031028 | 0.77053 | 0.98
0.261 | 44.87 | 0.034926 | 0.76976 | 0.82
0.0885 | 49.59 | 0.037129 | 0.76317 | 0.6
0.0794 | 48.99 | 0.040306 | 0.74761 | 0.84
0.0301 | 40.03 | 0.039701 | 0.70721 | 0.76
0 | 37.39 | 0.036259 | 0.687 | 0.11
0 | 31.01 | 0.030191 | 0.67916 | 0.43
0 | 30.03 | 0.026599 | 0.63046 | 0.54
0 | 27.44 | 0.024965 | 0.5899 | 0.94
0 | 25.5 | 0.029966 | 0.56109 | 0.78
0 | 24.33 | 0.029946 | 0.5393 | 0.73
0 | 22.85 | 0.034243 | 0.5328 | 0.86
0 | 23.2 | 0.044443 | 0.53301 | 0.28
0.024 | 23.48 | 0.059984 | 0.52752 | 0.29
0.104 | 25.2 | 0.076183 | 0.55769 | 0.61
0.131 | 29.14 | 0.072325 | 0.60557 | 0.26
0.29 | 31.42 | 0.064676 | 0.65161 | 0.53
0.39 | 32.8 | 0.060003 | 0.68281 | 0.24
0.351 | 31.12 | 0.054321 | 0.70052 | 0.1
0.653 | 30.06 | 0.050457 | 0.71117 | 0.59
0.464 | 28.17 | 0.044278 | 0.68917 | 0.67
0.542 | 26.66 | 0.041588 | 0.66335 | 0.19
0.315 | 26.5 | 0.039105 | 0.64288 | 0.14
0.274 | 27.17 | 0.038503 | 0.63553 | 0.73
0.341 | 31.09 | 0.041146 | 0.63245 | 0.58
0.231 | 32.17 | 0.048273 | 0.64102 | 0.75
0.0972 | 42.95 | 0.053827 | 0.64187 | 0.51
0.048 | 49.1 | 0.059872 | 0.63256 | 0.95
0.0091 | 44.61 | 0.058521 | 0.60225 | 0.62
0 | 39.34 | 0.05131 | 0.59763 | 0.12
0 | 31.08 | 0.040588 | 0.59448 | 0.85
0 | 31.02 | 0.033861 | 0.55692 | 0.33
0 | 29.69 | 0.03135 | 0.52143 | 0.13
0 | 28.57 | 0.038063 | 0.49488 | 0.52
0 | 25.51 | 0.038039 | 0.47852 | 0.78
0 | 25.58 | 0.043496 | 0.47173 | 0.09
0 | 24.94 | 0.056453 | 0.47006 | 0.88
0.00248 | 24.96 | 0.076194 | 0.46422 | 0.63
0.0141 | 24.88 | 0.096769 | 0.47327 | 0.11
0.067 | 25.08 | 0.091869 | 0.49662 | 0.61
0.139 | 25.69 | 0.082153 | 0.53445 | 0.06
0.122 | 26.08 | 0.076217 | 0.56787 | 0.38
0.262 | 27.03 | 0.069 | 0.58424 | 0.35
0.208 | 28.26 | 0.064092 | 0.60715 | 0.08
0.218 | 27.33 | 0.056243 | 0.5975 | 0.73
0.283 | 26.17 | 0.052826 | 0.5764 | 0.38
0.179 | 25.98 | 0.049672 | 0.56192 | 0.47
0.108 | 25.97 | 0.048907 | 0.55842 | 0.04
0.108 | 29.44 | 0.052265 | 0.55807 | 0.06
0.0711 | 31 | 0.061318 | 0.56925 | 0.34
0.0463 | 40.96 | 0.068373 | 0.58519 | 0.9
0.0207 | 49.15 | 0.076052 | 0.59153 | 0.98
0.00662 | 43.42 | 0.074335 | 0.58576 | 0.09
0 | 38.62 | 0.065175 | 0.59731 | 0.5
0 | 37.47 | 0.051556 | 0.61205 | 0.76
0 | 34.2 | 0.043011 | 0.56955 | 0.73
0 | 31.93 | 0.039822 | 0.5356 | 0.23
0 | 36.86 | 0.033722 | 0.51341 | 0.35
0 | 31.95 | 0.0337 | 0.50426 | 0.99
0 | 31.08 | 0.038536 | 0.5064 | 0.18
0 | 31.1 | 0.050014 | 0.5218 | 0.17
0.0091 | 32.21 | 0.067504 | 0.56068 | 0.78
0.0389 | 31.04 | 0.085733 | 0.65462 | 0.6
0.122 | 28.03 | 0.081392 | 0.74318 | 0.77
0.0686 | 29.01 | 0.072784 | 0.78916 | 0.82
0.0968 | 35.01 | 0.067525 | 0.80639 | 0.34
0.151 | 40.98 | 0.061131 | 0.82596 | 0.3
0.108 | 41.9 | 0.056783 | 0.84749 | 0.09
0.103 | 40.73 | 0.049829 | 0.83562 | 0.04
0.138 | 36.33 | 0.046802 | 0.82768 | 0
0.218 | 29.62 | 0.044007 | 0.81391 | 0.33
0.374 | 26.9 | 0.04333 | 0.80033 | 0.03
0.334 | 25.05 | 0.046305 | 0.78379 | 0.85
0.156 | 28.03 | 0.054325 | 0.77937 | 0.12
0.0827 | 39.94 | 0.060575 | 0.77293 | 0.2
0.0389 | 49.85 | 0.067378 | 0.76 | 0.64
0.0091 | 44.1 | 0.065857 | 0.72857 | 0.21
0 | 31.09 | 0.057742 | 0.71471 | 0.53
0 | 28.69 | 0.045677 | 0.69709 | 0.67
0 | 30.01 | 0.038106 | 0.64188 | 0.4
0 | 25.08 | 0.03528 | 0.594 | 0.43
0 | 18.62 | 0.038063 | 0.56654 | 0.55
0 | 16.53 | 0.038039 | 0.55461 | 0.13
0 | 14.09 | 0.043496 | 0.55303 | 0.37
0 | 11.9 | 0.056453 | 0.56512 | 0.42
0.00998 | 12.25 | 0.076194 | 0.59647 | 0.64
0.0551 | 18.18 | 0.096769 | 0.68075 | 0.01
0.0738 | 29.06 | 0.091869 | 0.76212 | 0.22
0.189 | 32.19 | 0.082153 | 0.80159 | 0.98
0.135 | 30.65 | 0.076217 | 0.81188 | 0.51
0.243 | 35.01 | 0.069 | 0.82528 | 0.25
0.606 | 35.79 | 0.064092 | 0.83583 | 0.93
0.599 | 38.58 | 0.056243 | 0.82894 | 0.83
0.436 | 39.94 | 0.052826 | 0.81894 | 0.75
0.622 | 40.84 | 0.049672 | 0.8083 | 0.21
0.433 | 39.99 | 0.048907 | 0.79876 | 0.4
0.483 | 40.98 | 0.052265 | 0.78544 | 0.13
0.217 | 40.66 | 0.061318 | 0.78339 | 0.9
0.0797 | 42.56 | 0.068373 | 0.77585 | 0.04
0.0232 | 53 | 0.076052 | 0.76342 | 0.45
0.00919 | 46.18 | 0.074335 | 0.73434 | 0.64
0 | 37.32 | 0.065175 | 0.72309 | 0.86
0 | 30.98 | 0.051556 | 0.70415 | 0.4
0 | 30.08 | 0.043011 | 0.64265 | 0.48
0 | 24.93 | 0.039822 | 0.5985 | 0.6
0 | 25.77 | 0.023722 | 0.57122 | 0.19
0 | 25.08 | 0.023069 | 0.55809 | 0.29
0 | 23.9 | 0.024918 | 0.55646 | 0.76
0 | 24 | 0.031755 | 0.56909 | 0.51
0.00749 | 24.91 | 0.038929 | 0.59713 | 0.06
0.0344 | 24.98 | 0.049084 | 0.68341 | 0.52
0.0647 | 30.09 | 0.050212 | 0.76335 | 0.17
0.0859 | 40.94 | 0.048418 | 0.79978 | 0.36
0.258 | 42.92 | 0.045979 | 0.81409 | 0.05
0.192 | 37.87 | 0.041947 | 0.83574 | 0.56
0.624 | 30.86 | 0.039082 | 0.8492 | 0.95
0.52 | 30.05 | 0.033696 | 0.83678 | 0.05
0.259 | 29 | 0.031918 | 0.82657 | 0.99
0.375 | 29.6 | 0.029712 | 0.81446 | 0.16
0.19 | 31.08 | 0.030414 | 0.80179 | 0.93
0.32 | 40.59 | 0.031028 | 0.7852 | 0.15
0.235 | 42.31 | 0.034926 | 0.78072 | 0.87
0.0985 | 47.93 | 0.037129 | 0.7749 | 0.76
0.0415 | 54.95 | 0.040306 | 0.76289 | 0.17
0.00919 | 52.91 | 0.039701 | 0.73725 | 0.96
0 | 44.4 | 0.036259 | 0.7278 | 0.79
0 | 38 | 0.030191 | 0.70411 | 0.71
0 | 31.05 | 0.026599 | 0.6493 | 0.57
0 | 28.19 | 0.024965 | 0.60591 | 0.96
0 | 29.62 | 0.021734 | 0.57775 | 0.56
0 | 30.04 | 0.021135 | 0.56086 | 0.1
0 | 28.68 | 0.022829 | 0.55797 | 0.81
0 | 29.45 | 0.029093 | 0.56624 | 0.71
0.00748 | 30.02 | 0.035666 | 0.598 | 0.51
0.0523 | 30.01 | 0.04497 | 0.68029 | 0.97
0.245 | 42.97 | 0.046003 | 0.75644 | 0.81
0.31 | 51.5 | 0.04436 | 0.79158 | 0.44
0.258 | 49.9 | 0.042126 | 0.80539 | 0.44
0.26 | 49.61 | 0.038431 | 0.82111 | 0.88
0.208 | 50 | 0.035806 | 0.83821 | 0.69
0.17 | 51.66 | 0.030872 | 0.82505 | 0.42
0.279 | 44.23 | 0.029243 | 0.81664 | 0.95
0.368 | 43.9 | 0.027221 | 0.80521 | 0.11
0.294 | 46.87 | 0.027865 | 0.79623 | 0.65
0.363 | 46.96 | 0.028427 | 0.78507 | 0.8
0.233 | 49.93 | 0.031998 | 0.78045 | 0.18
0.0603 | 49.91 | 0.034017 | 0.77172 | 0.47
0.0403 | 68.34 | 0.036928 | 0.75904 | 0.9
0.0117 | 62.16 | 0.036374 | 0.73662 | 0.06
0 | 52.25 | 0.03322 | 0.72946 | 0.9
0 | 47.66 | 0.02766 | 0.69995 | 0.09
0 | 42.4 | 0.02437 | 0.64117 | 0.02
0 | 34.54 | 0.022873 | 0.60444 | 0.52
0 | 30.9 | 0.018864 | 0.58143 | 0.4
0 | 30.9 | 0.018345 | 0.56752 | 0.24
0 | 29.85 | 0.019815 | 0.56535 | 0.55
0 | 29.03 | 0.025251 | 0.57599 | 0.95
0 | 29.43 | 0.030956 | 0.60829 | 0.36
0.0232 | 30.82 | 0.039032 | 0.68703 | 0.19
0.0881 | 47.38 | 0.039929 | 0.75962 | 0.08
0.229 | 55.2 | 0.038502 | 0.79756 | 0.9
0.564 | 55.64 | 0.036563 | 0.8093 | 0.07
0.321 | 46.98 | 0.033356 | 0.827 | 0.34
0.164 | 39.95 | 0.031078 | 0.83732 | 0.26
0.108 | 38.76 | 0.026795 | 0.82467 | 0.72
0.666 | 30.94 | 0.025381 | 0.8034 | 0.68
0.733 | 30.98 | 0.023627 | 0.78485 | 0.14
0.593 | 31.12 | 0.024185 | 0.77025 | 0.49
0.418 | 35.94 | 0.024673 | 0.7633 | 0.87
0.224 | 39.92 | 0.027773 | 0.76226 | 0.88
0.0905 | 44.88 | 0.029525 | 0.75259 | 0.69
0.0427 | 45.74 | 0.032052 | 0.73544 | 0.06
0.00676 | 45.04 | 0.031571 | 0.70247 | 0.17
0 | 37.79 | 0.028834 | 0.68903 | 0.92
0 | 30.8 | 0.024008 | 0.6667 | 0.09
0 | 30.1 | 0.021152 | 0.6152 | 0.7
0 | 27.03 | 0.019852 | 0.57919 | 0.95
0 | 26.72 | 0.018864 | 0.553 | 0.78
0 | 27.46 | 0.018345 | 0.535 | 0.56
0 | 27.19 | 0.019815 | 0.52963 | 0.94
0 | 27.92 | 0.025251 | 0.53293 | 0.07
0.0141 | 28.02 | 0.030956 | 0.53515 | 0.39
0.0639 | 29.88 | 0.039032 | 0.55492 | 0.38
0.164 | 41.91 | 0.039929 | 0.59688 | 0.94
0.0889 | 44.02 | 0.038502 | 0.63971 | 0
0.533 | 43.07 | 0.036563 | 0.67375 | 0.99
0.677 | 42.43 | 0.033356 | 0.69196 | 0.09
0.154 | 39.92 | 0.031078 | 0.70507 | 0.26
0.0554 | 39.39 | 0.026795 | 0.68648 | 0.84
0.49 | 35.59 | 0.025381 | 0.65854 | 0.56
0.674 | 35.72 | 0.023627 | 0.63482 | 0.37
0.565 | 34.93 | 0.024185 | 0.62348 | 0.17
0.38 | 40.68 | 0.024673 | 0.61716 | 0.18
0.2 | 41.62 | 0.027773 | 0.62231 | 0.01
0.0856 | 47.94 | 0.029525 | 0.62359 | 0
0.0365 | 64.06 | 0.032052 | 0.61425 | 0.12
0 | 57.82 | 0.031571 | 0.59143 | 0.43
0 | 47.19 | 0.028834 | 0.59401 | 0.47
0 | 40.07 | 0.024008 | 0.58713 | 0.95
0 | 37.3 | 0.021152 | 0.54652 | 0.79
0 | 31.88 | 0.019852 | 0.51586 | 0.79
0 | 28.48 | 0.017875 | 0.49096 | 0.32
0 | 28.04 | 0.017383 | 0.47456 | 0.35
0 | 27.07 | 0.018776 | 0.46734 | 0.05
0 | 28.04 | 0.023928 | 0.46464 | 0.6
0.000792 | 27.3 | 0.029334 | 0.45726 | 0.1
0.0716 | 27 | 0.036986 | 0.45684 | 0.19
0.224 | 25.81 | 0.037836 | 0.48128 | 0.01
0.391 | 29.73 | 0.036484 | 0.51808 | 0.96
0.527 | 38.95 | 0.034647 | 0.54842 | 0.23
0.19 | 40.02 | 0.031608 | 0.57689 | 0.69
0.375 | 35.92 | 0.029449 | 0.60383 | 0.42
0.713 | 29.38 | 0.025391 | 0.59246 | 0.47
0.561 | 25.89 | 0.024051 | 0.57096 | 0.04
0.4 | 24.87 | 0.022388 | 0.55461 | 0.01
0.382 | 24.83 | 0.022917 | 0.54944 | 0.28
0.436 | 25.57 | 0.02338 | 0.54909 | 0.2
0.277 | 30.08 | 0.026317 | 0.5623 | 0.79
0.129 | 40.05 | 0.027977 | 0.5801 | 0.51
0.0698 | 44.77 | 0.030372 | 0.58957 | 0.44
0.0184 | 37.88 | 0.029916 | 0.58623 | 0.45
0 | 27.01 | 0.027322 | 0.59941 | 0.57
0 | 23.87 | 0.022749 | 0.60061 | 0.14
0 | 22.49 | 0.020043 | 0.56176 | 0.97
0 | 15.13 | 0.018812 | 0.5258 | 0.79
0 | 11.76 | 0.021591 | 0.50272 | 0.91
0 | 4.2 | 0.01648 | 0.49239 | 0.23
0 | -0.05 | 0.020705 | 0.49501 | 0.28
0 | -0.09 | 0.021021 | 0.50963 | 0.78
0 | -2 | 0.022858 | 0.5476 | 0.8
0.0141 | -1.91 | 0.031028 | 0.63689 | 0.94
0.141 | -5.08 | 0.028079 | 0.72362 | 0.28
0.398 | -0.13 | 0.030457 | 0.77139 | 0.92
0.573 | 3.91 | 0.030481 | 0.78663 | 0.38
0.721 | 9.7 | 0.029959 | 0.80895 | 0.79
0.624 | 12.65 | 0.027467 | 0.82688 | 0.44
0.927 | 18.39 | 0.025589 | 0.81864 | 0.41
0.768 | 14.36 | 0.024612 | 0.80734 | 0.68
0.75 | 11.15 | 0.023245 | 0.79205 | 0.86
0.533 | 10.52 | 0.023532 | 0.77866 | 0.42
0.331 | 11.67 | 0.023033 | 0.76274 | 0.43
0.213 | 11.6 | 0.024814 | 0.75563 | 0.1
0.0991 | 15.27 | 0.027418 | 0.74671 | 0.99
0.044 | 25.69 | 0.02921 | 0.73226 | 0.85
0.00662 | 25.65 | 0.02953 | 0.70187 | 0.85
0 | 24.8 | 0.027857 | 0.69304 | 0.55
0 | 15.28 | 0.02716 | 0.66406 | 0.72
0 | 23.94 | 0.021921 | 0.60616 | 0.58
0 | 16.64 | 0.020979 | 0.55996 | 0.53
0 | 18 | 0.017875 | 0.53682 | 0.79
0 | 15.38 | 0.017383 | 0.52442 | 0.01
0 | 15.1 | 0.018776 | 0.52345 | 0.85
0 | 13 | 0.023928 | 0.53542 | 0.83
0.000779 | 12 | 0.029334 | 0.57029 | 0.11
0.0386 | 17.85 | 0.036986 | 0.65437 | 0.5
0.211 | 31.49 | 0.037836 | 0.73567 | 0.77
0.312 | 38.96 | 0.036484 | 0.77865 | 0.53
0.389 | 35.99 | 0.034647 | 0.79458 | 0.42
0.747 | 30.75 | 0.031608 | 0.81198 | 0.36
0.972 | 28.46 | 0.029449 | 0.83399 | 0.34
0.82 | 27.09 | 0.025391 | 0.82181 | 0.23
0.7 | 25.89 | 0.024051 | 0.81042 | 0.84
0.711 | 26.1 | 0.022388 | 0.79373 | 0.13
0.505 | 25.85 | 0.022917 | 0.77864 | 0.81
0.454 | 26.69 | 0.02338 | 0.76207 | 0.9
0.245 | 28.5 | 0.026317 | 0.75341 | 0.77
0.0537 | 38.56 | 0.027977 | 0.75002 | 0.52
0.0337 | 47.44 | 0.030372 | 0.73446 | 0.83
0.00676 | 45.92 | 0.029916 | 0.707 | 0.31
0 | 29.83 | 0.027322 | 0.69447 | 0.64
0 | 26.59 | 0.022749 | 0.66087 | 0.54
0 | 24.23 | 0.020043 | 0.59934 | 0.12
0 | 12.14 | 0.018812 | 0.55846 | 0.67
0 | 13.76 | 0.017875 | 0.53579 | 0.67
0 | 9.79 | 0.017383 | 0.52437 | 0.81
0 | 8.4 | 0.018776 | 0.52374 | 0.86
0 | 9.48 | 0.023928 | 0.53772 | 0.44
0.00744 | 13.77 | 0.029334 | 0.57238 | 0.58
0.0992 | 15.65 | 0.036986 | 0.65419 | 0.33
0.149 | 27.01 | 0.037836 | 0.72888 | 0.67
0.359 | 31.92 | 0.036484 | 0.77132 | 0.15
0.498 | 30.16 | 0.034647 | 0.78877 | 0.91
0.744 | 26.68 | 0.031608 | 0.80545 | 0.95
0.866 | 24.55 | 0.029449 | 0.82927 | 0.36
0.916 | 23.01 | 0.025391 | 0.8152 | 0.74
0.849 | 21.9 | 0.024051 | 0.79783 | 0.06
0.629 | 24.33 | 0.022388 | 0.77958 | 0.81
0.372 | 26.08 | 0.022917 | 0.76527 | 0.01
0.426 | 29.97 | 0.02338 | 0.74904 | 0.86
0.208 | 34.8 | 0.026317 | 0.74586 | 0.78
0.111 | 44.32 | 0.027977 | 0.7396 | 0.33
0.0531 | 55.9 | 0.030372 | 0.72332 | 0.06
0.0067 | 57.69 | 0.029916 | 0.69356 | 0.7
0 | 40.09 | 0.027322 | 0.68917 | 0.85
0 | 30.16 | 0.022749 | 0.65587 | 0.33
0 | 28.72 | 0.020043 | 0.597 | 0.37
0 | 24.92 | 0.018812 | 0.55517 | 0.64
0 | 23.31 | 0.018864 | 0.52894 | 0.84
0 | 16.25 | 0.018345 | 0.51784 | 0.74
0 | 15.37 | 0.019815 | 0.51928 | 0.74
0 | 15.5 | 0.025251 | 0.52903 | 0.65
0.00248 | 18.04 | 0.030956 | 0.56785 | 0.64
0.0141 | 25.52 | 0.039032 | 0.6462 | 0.25
0.021 | 29.64 | 0.039929 | 0.72332 | 0.27
0.0452 | 38.03 | 0.038502 | 0.76822 | 0.18
0.0454 | 34.07 | 0.036563 | 0.78139 | 0.99
0.0589 | 28.12 | 0.033356 | 0.80417 | 0.42
0.0905 | 25.73 | 0.031078 | 0.82421 | 0.38
0.0898 | 17.99 | 0.026795 | 0.81007 | 0.07
0.0718 | 15.57 | 0.025381 | 0.79381 | 0.87
0.0504 | 15.68 | 0.023627 | 0.77882 | 0.3
0.0463 | 21.64 | 0.024185 | 0.76554 | 0.57
0.0389 | 25.79 | 0.024673 | 0.74775 | 0.91
0.0405 | 26.67 | 0.027773 | 0.74397 | 0.42
0.0298 | 34.93 | 0.029525 | 0.73831 | 0.6
0.0157 | 47.48 | 0.032052 | 0.7229 | 0.23
0.00504 | 43.68 | 0.031571 | 0.69455 | 0.1
0 | 31.36 | 0.028834 | 0.68744 | 0.02
0 | 26.62 | 0.024008 | 0.65118 | 0.07
0 | 26.51 | 0.021152 | 0.58963 | 0.34
0 | 23.75 | 0.019852 | 0.54841 | 0.29
0 | 25.02 | 0.018864 | 0.5261 | 0.17
0 | 24.28 | 0.018345 | 0.51149 | 0.05
0 | 24.02 | 0.019815 | 0.51264 | 0.96
0 | 24.06 | 0.025251 | 0.52589 | 0.29
0.00662 | 24.49 | 0.030956 | 0.56475 | 0.57
0.0413 | 25.91 | 0.039032 | 0.63654 | 0.06
0.138 | 33.92 | 0.039929 | 0.71623 | 0.77
0.336 | 42.99 | 0.038502 | 0.7651 | 0.67
0.336 | 42.61 | 0.036563 | 0.78153 | 0.22
0.227 | 37.99 | 0.033356 | 0.80053 | 0.84
0.297 | 33.07 | 0.031078 | 0.81893 | 0.95
0.392 | 30.21 | 0.026795 | 0.80159 | 0.27
0.415 | 28.69 | 0.025381 | 0.77507 | 0.33
0.381 | 28.08 | 0.023627 | 0.75523 | 0.42
0.25 | 29.3 | 0.024185 | 0.73944 | 0.45
0.103 | 33.91 | 0.024673 | 0.73187 | 0.4
0.0761 | 37.92 | 0.027773 | 0.73104 | 0.45
0.0413 | 45.71 | 0.029525 | 0.72323 | 0.43
0.0441 | 66.24 | 0.032052 | 0.7066 | 0.03
0.00926 | 68.5 | 0.031571 | 0.67731 | 0.32
0 | 53.99 | 0.028834 | 0.66299 | 0
0 | 41.99 | 0.024008 | 0.63015 | 0.35
0 | 39.44 | 0.021152 | 0.57904 | 0.28
0 | 30.48 | 0.019852 | 0.54067 | 0.39
0 | 30.48 | 0.018864 | 0.51693 | 0.32
0 | 29.52 | 0.018345 | 0.50036 | 0.22
0 | 27.1 | 0.019815 | 0.49546 | 0.72
0 | 26.05 | 0.025251 | 0.4963 | 0.35
0.00248 | 27.47 | 0.030956 | 0.50253 | 0.9
0.0347 | 32.9 | 0.039032 | 0.52664 | 0.55
0.137 | 42.05 | 0.039929 | 0.56993 | 0.49
0.254 | 50.96 | 0.038502 | 0.61406 | 0.3
0.354 | 49.22 | 0.036563 | 0.651 | 0.32
0.803 | 49.08 | 0.033356 | 0.67037 | 0.85
0.874 | 48.34 | 0.031078 | 0.68698 | 0.63
0.534 | 46 | 0.026795 | 0.67144 | 0.55
0.71 | 39.44 | 0.025381 | 0.64334 | 0.85
0.428 | 36.8 | 0.023627 | 0.62172 | 0.71
0.251 | 33.72 | 0.024185 | 0.61404 | 0.15
0.194 | 39.51 | 0.024673 | 0.60601 | 0.23
0.15 | 41.26 | 0.027773 | 0.61536 | 0.38
0.114 | 45.98 | 0.029525 | 0.62129 | 0.05
0.0367 | 59.61 | 0.032052 | 0.61 | 0.43
0.0091 | 62 | 0.031571 | 0.58835 | 0.17
0 | 42.98 | 0.028834 | 0.58587 | 0.93
0 | 34.48 | 0.024008 | 0.57073 | 0.1
0 | 34.05 | 0.021152 | 0.52809 | 0.9
0 | 29.66 | 0.019852 | 0.49321 | 0.16
0 | 34.09 | 0.023722 | 0.47061 | 0.93
0 | 29.84 | 0.023069 | 0.45532 | 0.72
0 | 26.02 | 0.024918 | 0.44487 | 0.23
0 | 24.06 | 0.031755 | 0.44072 | 0.08
0.0116 | 24.65 | 0.038929 | 0.44084 | 0.8
0.0832 | 25.06 | 0.049084 | 0.44511 | 0.83
0.166 | 25.47 | 0.050212 | 0.47019 | 0.48
0.304 | 27.18 | 0.048418 | 0.51382 | 0.42
0.525 | 28.84 | 0.045979 | 0.54944 | 0.78
0.675 | 26.22 | 0.041947 | 0.57975 | 0.77
0.711 | 24.53 | 0.039082 | 0.61259 | 0.26
0.218 | 24.22 | 0.033696 | 0.59806 | 0.84
0.112 | 22.5 | 0.031918 | 0.57201 | 0.91
0.154 | 22.93 | 0.029712 | 0.55576 | 0.25
0.267 | 24.49 | 0.030414 | 0.54545 | 0.07
0.147 | 26.11 | 0.031028 | 0.54673 | 0.66
0.117 | 29.34 | 0.034926 | 0.56015 | 0.6
0.0852 | 38.04 | 0.037129 | 0.57703 | 0.27
0.0389 | 45.78 | 0.040306 | 0.58076 | 0.98
0.00662 | 44.44 | 0.039701 | 0.57681 | 0.09
0 | 34.92 | 0.036259 | 0.58893 | 0.91
0 | 28.27 | 0.030191 | 0.58455 | 0.13
0 | 28.08 | 0.026599 | 0.54056 | 0.52
0 | 23.19 | 0.024965 | 0.50413 | 0.01
0 | 17.73 | 0.021734 | 0.4794 | 0.22
0 | 15.59 | 0.021135 | 0.47378 | 0
0 | 15.92 | 0.022829 | 0.47129 | 0.71
0 | 15.57 | 0.029093 | 0.48556 | 0.77
0.00496 | 16.24 | 0.035666 | 0.52886 | 0.01
0.0157 | 16.9 | 0.04497 | 0.62363 | 0.36
0.0364 | 15.53 | 0.046003 | 0.70676 | 0.21
0.0595 | 15.58 | 0.04436 | 0.75967 | 0.83
0.298 | 15.57 | 0.042126 | 0.77795 | 0.75
0.459 | 21.42 | 0.038431 | 0.79813 | 0.36
0.602 | 20.05 | 0.035806 | 0.82267 | 0.05
0.626 | 21.86 | 0.030872 | 0.80935 | 0.14
0.487 | 20.03 | 0.029243 | 0.79706 | 0.37
0.549 | 14.89 | 0.027221 | 0.78391 | 0.35
0.503 | 14.87 | 0.027865 | 0.76991 | 0.28
0.397 | 12.88 | 0.028427 | 0.75198 | 0.98
0.228 | 15.53 | 0.031998 | 0.74707 | 0.25
0.0463 | 26.02 | 0.034017 | 0.74038 | 0.86
0.0182 | 36.13 | 0.036928 | 0.72237 | 0.31
0.00496 | 44.17 | 0.036374 | 0.69415 | 0.25
0 | 38.94 | 0.03322 | 0.69279 | 0.18
0 | 32.29 | 0.02766 | 0.65661 | 0.84
0 | 39.53 | 0.02437 | 0.59108 | 0.89
0 | 36.29 | 0.022873 | 0.55001 | 0.21
0 | 25.96 | 0.018864 | 0.52883 | 0.43
0 | 26.72 | 0.018345 | 0.51532 | 0
0 | 26.78 | 0.019815 | 0.51657 | 0.96
0 | 25.68 | 0.025251 | 0.52883 | 0.51
0.00662 | 26.65 | 0.030956 | 0.56781 | 0.69
0.0207 | 29.95 | 0.039032 | 0.6461 | 0.46
0.0529 | 42.97 | 0.039929 | 0.72204 | 0.86
0.0893 | 50.32 | 0.038502 | 0.76791 | 0.76
0.115 | 56.65 | 0.036563 | 0.77955 | 0.11
0.392 | 43.95 | 0.033356 | 0.80234 | 0.68
0.466 | 39.98 | 0.031078 | 0.82921 | 0.83
0.837 | 37.48 | 0.026795 | 0.81629 | 0.11
0.755 | 31.56 | 0.025381 | 0.79905 | 0.26
0.512 | 34.98 | 0.023627 | 0.78493 | 0.64
0.504 | 35.2 | 0.024185 | 0.76883 | 0.78
0.354 | 39.41 | 0.024673 | 0.74845 | 0.21
0.229 | 40 | 0.027773 | 0.74685 | 0.91
0.0558 | 45.36 | 0.029525 | 0.74142 | 0.98
0.0374 | 59.01 | 0.032052 | 0.72567 | 0
0.00496 | 65.97 | 0.031571 | 0.69873 | 0.23
0 | 50.01 | 0.028834 | 0.6985 | 0.47
0 | 39.73 | 0.024008 | 0.65175 | 0.74
0 | 33.92 | 0.021152 | 0.58907 | 0.78
0 | 26.07 | 0.019852 | 0.54582 | 0.78
0 | 29.92 | 0.018864 | 0.52424 | 0.7
0 | 28.41 | 0.018345 | 0.51477 | 0.24
0 | 27.75 | 0.019815 | 0.51693 | 0.45
0 | 28.07 | 0.025251 | 0.53101 | 0.48
0.00496 | 30.38 | 0.030956 | 0.5687 | 0.01
0.061 | 31.6 | 0.039032 | 0.65074 | 0.84
0.216 | 44.27 | 0.039929 | 0.72621 | 0.54
0.389 | 48.99 | 0.038502 | 0.76732 | 0.7
0.548 | 42.91 | 0.036563 | 0.77737 | 0.08
0.617 | 36.23 | 0.033356 | 0.7963 | 0.71
0.437 | 32.85 | 0.031078 | 0.82102 | 0.25
0.664 | 32.54 | 0.026795 | 0.80773 | 0.69
0.351 | 30.91 | 0.025381 | 0.79514 | 0.06
0.235 | 33.04 | 0.023627 | 0.77901 | 0.61
0.153 | 32.66 | 0.024185 | 0.76423 | 0.69
0.224 | 36.94 | 0.024673 | 0.74322 | 0.91
0.173 | 40.06 | 0.027773 | 0.74164 | 0.18
0.0741 | 44.94 | 0.029525 | 0.74159 | 0.81
0.0543 | 57.37 | 0.032052 | 0.72669 | 0.47
0.00255 | 65.18 | 0.031571 | 0.70813 | 0.64
0 | 50.98 | 0.028834 | 0.69812 | 0.95
0 | 39.99 | 0.024008 | 0.65306 | 0.72
0 | 33.95 | 0.021152 | 0.59275 | 0.94
0 | 29.54 | 0.019852 | 0.55184 | 0.41
0 | 27.02 | 0.024063 | 0.52667 | 0.02
0 | 27.92 | 0.024047 | 0.51337 | 0.68
0 | 26.94 | 0.027497 | 0.51326 | 0.75
0 | 26.97 | 0.035688 | 0.52614 | 0.31
0.00248 | 27.3 | 0.048167 | 0.56273 | 0.29
0.0273 | 29 | 0.061174 | 0.64875 | 0.85
0.0928 | 39.93 | 0.058077 | 0.72932 | 0.61
0.29 | 45 | 0.051934 | 0.77487 | 0.09
0.556 | 39.94 | 0.048182 | 0.78903 | 0.08
0.742 | 30.52 | 0.04362 | 0.80777 | 0.98
0.74 | 28.19 | 0.040517 | 0.8325 | 0.85
0.699 | 27.9 | 0.035555 | 0.82007 | 0.48
0.63 | 26.03 | 0.033395 | 0.80592 | 0.23
0.536 | 25.93 | 0.031401 | 0.78756 | 0.28
0.603 | 26.02 | 0.030918 | 0.77348 | 0.04
0.294 | 28.19 | 0.033041 | 0.75039 | 0.31
0.172 | 32 | 0.038763 | 0.75343 | 0.45
0.0554 | 42.81 | 0.043223 | 0.75273 | 0.13
0.0365 | 52.86 | 0.048077 | 0.73751 | 0.91
0.00496 | 66.45 | 0.046992 | 0.71288 | 0.31
0 | 47.72 | 0.041202 | 0.69954 | 0.47
0 | 40.83 | 0.032592 | 0.65248 | 0.47
0 | 40.04 | 0.02719 | 0.59089 | 0.51
0 | 31 | 0.025174 | 0.54878 | 0.34
0 | 29.44 | 0.023722 | 0.52478 | 0.09
0 | 29.7 | 0.023069 | 0.51274 | 0.26
0 | 29.63 | 0.024918 | 0.51165 | 0.53
0 | 29.95 | 0.031755 | 0.52412 | 0.54
0.00662 | 30.94 | 0.038929 | 0.56607 | 0.04
0.0679 | 32.13 | 0.049084 | 0.65009 | 0.64
0.205 | 46.55 | 0.050212 | 0.72787 | 0.28
0.265 | 55.39 | 0.048418 | 0.77466 | 0.48
0.329 | 58.13 | 0.045979 | 0.78974 | 0.37
0.29 | 46.96 | 0.041947 | 0.80777 | 0.79
0.592 | 43.93 | 0.039082 | 0.82283 | 0.19
0.532 | 41.01 | 0.033696 | 0.81051 | 0.36
0.455 | 33.36 | 0.031918 | 0.78413 | 0.55
0.549 | 31.96 | 0.029712 | 0.76153 | 0.77
0.449 | 32.37 | 0.030414 | 0.7485 | 0.62
0.332 | 37.99 | 0.031028 | 0.73529 | 0.77
0.235 | 37.9 | 0.034926 | 0.73452 | 0.17
0.0529 | 42.01 | 0.037129 | 0.72932 | 0.48
0.0369 | 52.02 | 0.040306 | 0.71039 | 0.04
0.00248 | 62 | 0.039701 | 0.68426 | 0.85
0 | 44.41 | 0.036259 | 0.6795 | 0.44
0 | 36.89 | 0.030191 | 0.64292 | 0.98
0 | 32.5 | 0.026599 | 0.58832 | 0.22
0 | 29.93 | 0.024965 | 0.54728 | 0.68
0 | 27.16 | 0.018864 | 0.51921 | 0.69
0 | 27.66 | 0.018345 | 0.50036 | 0.37
0 | 27.02 | 0.019815 | 0.49587 | 0.17
0 | 27.47 | 0.025251 | 0.4962 | 0.95
0.00662 | 28.71 | 0.030956 | 0.50802 | 0.62
0.0476 | 30.23 | 0.039032 | 0.52807 | 0.5
0.154 | 42.2 | 0.039929 | 0.57173 | 0.58
0.115 | 52.04 | 0.038502 | 0.62046 | 0.35
0.189 | 49.9 | 0.036563 | 0.65969 | 0.77
0.2 | 40.92 | 0.033356 | 0.68151 | 0.06
0.234 | 37.39 | 0.031078 | 0.69473 | 0.9
0.209 | 35.94 | 0.026795 | 0.6761 | 0.95
0.42 | 33.22 | 0.025381 | 0.64333 | 0.88
0.605 | 30.99 | 0.023627 | 0.62242 | 0.66
0.27 | 32.75 | 0.024185 | 0.61163 | 0.86
0.284 | 32.75 | 0.024673 | 0.60451 | 0.28
0.113 | 37.92 | 0.027773 | 0.61263 | 0.62
0.0256 | 42.64 | 0.029525 | 0.61547 | 0.98
0.00662 | 48.02 | 0.032052 | 0.60714 | 0.55
0 | 51.42 | 0.031571 | 0.58998 | 0.19
0 | 42.71 | 0.028834 | 0.59348 | 0.21
0 | 34.05 | 0.024008 | 0.57078 | 0.52
0 | 35.79 | 0.021152 | 0.52386 | 0.4
0 | 31.14 | 0.019852 | 0.48641 | 0.01
0 | 30.37 | 0.021591 | 0.45812 | 0.79
0 | 28.07 | 0.01648 | 0.44127 | 0.23
0 | 28.01 | 0.020705 | 0.43429 | 0.53
0 | 29.91 | 0.021021 | 0.43557 | 0.41
0 | 30.26 | 0.022858 | 0.43795 | 0.27
0.0091 | 28.12 | 0.031028 | 0.43627 | 0.63
0.0182 | 27.92 | 0.028079 | 0.46332 | 0.32
0.0595 | 30.98 | 0.030457 | 0.50712 | 0.56
0.0802 | 35.55 | 0.030481 | 0.54489 | 0.4
0.0529 | 39.92 | 0.029959 | 0.57595 | 0.58
0.11 | 35.96 | 0.027467 | 0.61213 | 0.68
0.189 | 33.94 | 0.025589 | 0.59844 | 0.57
0.0893 | 31.32 | 0.024612 | 0.57202 | 0.89
0.0777 | 29.27 | 0.023245 | 0.55084 | 0.96
0.048 | 27.99 | 0.023532 | 0.54011 | 0.64
0.0347 | 26.74 | 0.023033 | 0.54097 | 0.66
0.0347 | 28.66 | 0.024814 | 0.55635 | 0.37
0.0207 | 35.99 | 0.027418 | 0.5741 | 0.06
0.0091 | 43.4 | 0.02921 | 0.58014 | 0.59
0 | 42.51 | 0.02953 | 0.58014 | 0.34
0 | 37.59 | 0.027857 | 0.59794 | 0.97
0 | 30.54 | 0.02716 | 0.57894 | 0.18
0 | 29.33 | 0.021921 | 0.52929 | 0.11
0 | 24.39 | 0.020979 | 0.49253 | 0.7
0 | 31.27 | 0.021734 | 0.47324 | 0.43
0 | 26.66 | 0.021135 | 0.46454 | 0.32
0 | 25.55 | 0.022829 | 0.46607 | 0.98
0 | 25.38 | 0.029093 | 0.48187 | 0.75
0.00248 | 25.37 | 0.035666 | 0.53107 | 0.96
0.0182 | 25.05 | 0.04497 | 0.62428 | 0.08
0.0347 | 23.74 | 0.046003 | 0.70341 | 0.42
0.0571 | 24.48 | 0.04436 | 0.75232 | 0.67
0.0802 | 26.01 | 0.042126 | 0.76894 | 0.03
0.154 | 29.38 | 0.038431 | 0.79178 | 0.37
0.47 | 26.01 | 0.035806 | 0.8137 | 0.66
0.46 | 26.07 | 0.030872 | 0.80438 | 0.5
0.504 | 24.04 | 0.029243 | 0.79363 | 0.22
0.596 | 23.65 | 0.027221 | 0.77543 | 0.57
0.558 | 22.43 | 0.027865 | 0.76252 | 0.35
0.41 | 23.3 | 0.028427 | 0.74566 | 0.91
0.221 | 24.51 | 0.031998 | 0.74705 | 0.36
0.0797 | 31.73 | 0.034017 | 0.74591 | 0.14
0.0353 | 42.48 | 0.036928 | 0.74138 | 0.8
0.00248 | 41.96 | 0.036374 | 0.71954 | 0.68
0 | 34.54 | 0.03322 | 0.70075 | 0.34
0 | 27.18 | 0.02766 | 0.65247 | 0.9
0 | 27.04 | 0.02437 | 0.59271 | 0
0 | 23.32 | 0.022873 | 0.55073 | 0.96
0 | 22.6 | 0.020133 | 0.52854 | 0.8
0 | 22.52 | 0.019578 | 0.51736 | 0.89
0 | 21.45 | 0.021148 | 0.5202 | 0.48
0 | 21.64 | 0.02695 | 0.52877 | 0.43
0.00248 | 22.95 | 0.033039 | 0.56812 | 0.31
0.0497 | 25.12 | 0.041658 | 0.64914 | 0.84
0.171 | 40.06 | 0.042615 | 0.7215 | 0.48
0.334 | 43.93 | 0.041092 | 0.76217 | 0.66
0.512 | 40.44 | 0.039022 | 0.78004 | 0.79
0.7 | 31.37 | 0.0356 | 0.79937 | 0.95
0.845 | 26.02 | 0.033168 | 0.82179 | 0.67
0.879 | 25.42 | 0.028598 | 0.80799 | 0.56
0.769 | 24.02 | 0.027088 | 0.79042 | 0.04
0.736 | 23.76 | 0.025216 | 0.77977 | 0.34
0.605 | 23.94 | 0.025812 | 0.76 | 0.21
0.428 | 25.24 | 0.026333 | 0.74113 | 0.97
0.216 | 27.29 | 0.029641 | 0.73865 | 0.43
0.0553 | 38.45 | 0.031511 | 0.73731 | 0.63
0.028 | 49 | 0.034208 | 0.71696 | 0.17
0.00248 | 56.51 | 0.033694 | 0.69992 | 0.66
0 | 40.6 | 0.030773 | 0.69862 | 0.53
0 | 33.99 | 0.025622 | 0.65435 | 0.61
0 | 30.01 | 0.022575 | 0.59009 | 0.2
0 | 23.93 | 0.021188 | 0.54801 | 0.11
0 | 22.89 | 0.024063 | 0.52432 | 0.44
0 | 22.68 | 0.024047 | 0.50834 | 0.64
0 | 22.17 | 0.027497 | 0.51004 | 0.02
0 | 23.02 | 0.035688 | 0.52145 | 0.12
0 | 23.46 | 0.048167 | 0.56441 | 0.33
0.0535 | 25.42 | 0.061174 | 0.65012 | 0.68
0.184 | 33.43 | 0.058077 | 0.72575 | 0.67
0.346 | 43.51 | 0.051934 | 0.77095 | 0.28
0.522 | 40.23 | 0.048182 | 0.7838 | 0.41
0.69 | 29.9 | 0.04362 | 0.80245 | 0.12
0.831 | 27.06 | 0.040517 | 0.82524 | 0.51
0.861 | 26.57 | 0.035555 | 0.81626 | 0.44
0.812 | 25.32 | 0.033395 | 0.79925 | 0.08
0.687 | 25.12 | 0.031401 | 0.78281 | 0.3
0.442 | 26.42 | 0.030918 | 0.76977 | 0.23
0.333 | 29.37 | 0.033041 | 0.75138 | 0.5
0.216 | 32.99 | 0.038763 | 0.74622 | 0.83
0.0732 | 43.52 | 0.043223 | 0.74287 | 0.19
0.0303 | 47.92 | 0.048077 | 0.73654 | 0.16
0 | 55.64 | 0.046992 | 0.71896 | 0.08
0 | 44.21 | 0.041202 | 0.7132 | 0.28
0 | 33.86 | 0.032592 | 0.66492 | 0.87
0 | 33.56 | 0.02719 | 0.59804 | 0.87
0 | 28.11 | 0.025174 | 0.55417 | 0.04
0 | 25.02 | 0.03766 | 0.52535 | 0.91
0 | 18.29 | 0.038703 | 0.51188 | 0.68
0 | 16.04 | 0.043824 | 0.51113 | 0.88
0 | 14.6 | 0.057443 | 0.5237 | 0.29
0 | 14.95 | 0.08671 | 0.56694 | 0.89
0.0182 | 14.5 | 0.1128 | 0.65529 | 0.85
0.0157 | 10.76 | 0.10726 | 0.73421 | 0.32
0.0364 | 12.01 | 0.096274 | 0.77474 | 0.63
0.0984 | 12.39 | 0.085785 | 0.78825 | 0.35
0.14 | 14.04 | 0.076992 | 0.80509 | 0.42
0.414 | 14.68 | 0.070761 | 0.82808 | 0.14
0.645 | 16.08 | 0.064693 | 0.81328 | 0.65
0.431 | 16.08 | 0.060738 | 0.79765 | 0.21
0.735 | 16.05 | 0.057561 | 0.78059 | 0.67
0.605 | 16.04 | 0.058785 | 0.7675 | 0.79
0.427 | 16.1 | 0.063642 | 0.75286 | 0.79
0.203 | 23.93 | 0.074101 | 0.7517 | 0.15
0.0618 | 26.9 | 0.084009 | 0.74975 | 0.88
0.0353 | 26.36 | 0.090519 | 0.73849 | 0.21
0 | 23.98 | 0.086651 | 0.72363 | 0.61
0 | 16.09 | 0.074993 | 0.71864 | 0.6
0 | 14.08 | 0.05445 | 0.66716 | 0.85
0 | 12.44 | 0.040638 | 0.6089 | 0.68
0 | 0.04 | 0.038192 | 0.56226 | 0.84
0 | -12.11 | 0.033722 | 0.53757 | 0.13
0 | -19.63 | 0.0337 | 0.5241 | 0.61
0 | -19.37 | 0.038536 | 0.52229 | 0.84
0 | -31.41 | 0.050014 | 0.53058 | 0.01
0 | -46.97 | 0.067504 | 0.57811 | 0.72
0.0273 | -13.48 | 0.085733 | 0.66716 | 0.73
0.0571 | 0.08 | 0.081392 | 0.74472 | 0.22
0.067 | 10.06 | 0.072784 | 0.78681 | 0.2
0.0595 | 14.25 | 0.067525 | 0.80334 | 0.61
0.0463 | 14.56 | 0.061131 | 0.82149 | 0.49
0.129 | 14.64 | 0.056783 | 0.83846 | 0.48
0.119 | 15.08 | 0.049829 | 0.81908 | 0.53
0.0777 | 15.41 | 0.046802 | 0.79095 | 0.27
0.0686 | 14.52 | 0.044007 | 0.76518 | 0.61
0.142 | 14.7 | 0.04333 | 0.74698 | 0.23
0.177 | 14.66 | 0.046305 | 0.73567 | 0.57
0.062 | 16.09 | 0.054325 | 0.73638 | 0.83
0.0347 | 25.1 | 0.060575 | 0.7316 | 0.87
0.0141 | 25.06 | 0.067378 | 0.71301 | 0.25
0 | 19.08 | 0.065857 | 0.69213 | 0.66
0 | 14.26 | 0.057742 | 0.6915 | 0.23
0 | 12.22 | 0.045677 | 0.64917 | 0.27
0 | 10.4 | 0.038106 | 0.59432 | 0.05
0 | -0.33 | 0.03528 | 0.5566 | 0.65
0 | -0.08 | 0.024063 | 0.5274 | 0.43
0 | -0.07 | 0.024047 | 0.51222 | 0.37
0 | -5.03 | 0.027497 | 0.50305 | 0.3
0 | 0.01 | 0.035688 | 0.49938 | 0.98
0 | -0.04 | 0.048167 | 0.50819 | 0.19
0.00662 | 0.03 | 0.061174 | 0.52628 | 0.64
0.0323 | -8.67 | 0.058077 | 0.56843 | 0.79
0.0571 | 4.46 | 0.051934 | 0.62006 | 0.17
0.124 | 9.9 | 0.048182 | 0.65677 | 0.94
0.119 | 14.29 | 0.04362 | 0.67726 | 0.95
0.142 | 16.73 | 0.040517 | 0.68813 | 0.98
0.151 | 22.31 | 0.035555 | 0.66818 | 0.63
0.251 | 23.03 | 0.033395 | 0.6372 | 0.6
0.471 | 22.4 | 0.031401 | 0.61556 | 0.38
0.394 | 27.07 | 0.030918 | 0.60537 | 0.91
0.387 | 29.33 | 0.033041 | 0.60252 | 0.89
0.0993 | 33.85 | 0.038763 | 0.61472 | 0.62
0.0091 | 45.96 | 0.043223 | 0.62431 | 0.8
0.0207 | 49.82 | 0.048077 | 0.61575 | 0.88
0 | 47.62 | 0.046992 | 0.60777 | 0.26
0 | 35.98 | 0.041202 | 0.60602 | 0.56
0 | 27.26 | 0.032592 | 0.58017 | 0.38
0 | 27.7 | 0.02719 | 0.5361 | 0.9
0 | 14.27 | 0.025174 | 0.50332 | 0.83
0 | 9.32 | 0.020133 | 0.47731 | 0.41
0 | 0.02 | 0.019578 | 0.46182 | 0.94
0 | -0.04 | 0.021148 | 0.45295 | 0.21
0 | 0.01 | 0.02695 | 0.45253 | 0.88
0 | 0 | 0.033039 | 0.45271 | 0.82
0.0454 | -0.01 | 0.041658 | 0.45121 | 0.28
0.109 | -3.18 | 0.042615 | 0.47837 | 0.82
0.134 | -0.05 | 0.041092 | 0.5275 | 0.76
0.239 | 0.05 | 0.039022 | 0.56109 | 0.21
0.613 | 9.62 | 0.0356 | 0.59351 | 0.35
0.815 | 11.54 | 0.033168 | 0.6291 | 0.87
0.852 | 14.68 | 0.028598 | 0.61671 | 0.82
0.805 | 14.31 | 0.027088 | 0.58812 | 0.22
0.456 | 11.18 | 0.025216 | 0.5668 | 0.42
0.314 | 12.01 | 0.025812 | 0.55682 | 0.01
0.219 | 14.36 | 0.026333 | 0.55813 | 0.14
0.0777 | 17.55 | 0.029641 | 0.57504 | 0.04
0.0463 | 28.94 | 0.031511 | 0.59756 | 0.65
0.0182 | 29.59 | 0.034208 | 0.60605 | 0.16
0 | 29.42 | 0.033694 | 0.61382 | 0.57
0 | 28.92 | 0.030773 | 0.62443 | 0.58
0 | 28.66 | 0.025622 | 0.60077 | 0.13
0 | 29.74 | 0.022575 | 0.55415 | 0.43
0 | 24.9 | 0.021188 | 0.51756 | 0.61
0 | 22.34 | 0.020133 | 0.49458 | 0.16
0 | 17.93 | 0.019578 | 0.48664 | 0.35
0 | 15.17 | 0.021148 | 0.48923 | 0.18
0 | 16.38 | 0.02695 | 0.50801 | 0.24
0 | 17.38 | 0.033039 | 0.56177 | 0.8
0.0091 | 16.38 | 0.041658 | 0.66457 | 0.84
0.0554 | 26.61 | 0.042615 | 0.74288 | 0.52
0.103 | 37.63 | 0.041092 | 0.79087 | 0.47
0.108 | 39.09 | 0.039022 | 0.80884 | 0.74
0.112 | 41.51 | 0.0356 | 0.82968 | 0.13
0.184 | 40.46 | 0.033168 | 0.85202 | 0.84
0.255 | 40.97 | 0.028598 | 0.83569 | 0.13
0.186 | 40.72 | 0.027088 | 0.82569 | 0.97
0.186 | 41.92 | 0.025216 | 0.81069 | 0.16
0.154 | 42 | 0.025812 | 0.79629 | 0.35
0.0893 | 43.1 | 0.026333 | 0.77598 | 0.3
0.0438 | 46.7 | 0.029641 | 0.76715 | 0.98
0.0141 | 56.78 | 0.031511 | 0.76515 | 0.98
0.00248 | 58.84 | 0.034208 | 0.7576 | 0.51
0 | 49.23 | 0.033694 | 0.74807 | 0.49
0 | 44.32 | 0.030773 | 0.72996 | 0.25
0 | 40 | 0.025622 | 0.67554 | 0.54
0 | 35.08 | 0.022575 | 0.61096 | 0.38
0 | 30.03 | 0.021188 | 0.56866 | 0.83
0 | 30.02 | 0.024063 | 0.54245 | 0.86
0 | 30.57 | 0.024047 | 0.52839 | 0.4
0 | 30.25 | 0.027497 | 0.53185 | 0.29
0 | 30.29 | 0.035688 | 0.54574 | 0.58
0 | 30.63 | 0.048167 | 0.59143 | 0.57
0.0348 | 29.64 | 0.061174 | 0.68223 | 0.72
0.14 | 29.67 | 0.058077 | 0.7568 | 0.61
0.306 | 38.82 | 0.051934 | 0.80092 | 0.85
0.386 | 40.76 | 0.048182 | 0.81896 | 0.79
0.624 | 40.02 | 0.04362 | 0.83959 | 0.39
0.535 | 33.99 | 0.040517 | 0.85659 | 0.71
0.852 | 31.22 | 0.035555 | 0.84061 | 0.3
0.77 | 30.06 | 0.033395 | 0.82714 | 0.21
0.67 | 29.99 | 0.031401 | 0.8111 | 0.68
0.523 | 30.73 | 0.030918 | 0.79517 | 0.75
0.371 | 37.38 | 0.033041 | 0.77362 | 0.77
0.191 | 40.32 | 0.038763 | 0.77521 | 0.17
0.0701 | 45.96 | 0.043223 | 0.76729 | 0.71
0.0233 | 45.71 | 0.048077 | 0.75839 | 0.91
0 | 39.57 | 0.046992 | 0.75257 | 0.83
0 | 32.92 | 0.041202 | 0.73567 | 0.59
0 | 29.15 | 0.032592 | 0.68285 | 0.49
0 | 28.46 | 0.02719 | 0.61832 | 0.69
0 | 26.97 | 0.025174 | 0.57507 | 0.61
0 | 24.97 | 0.020133 | 0.54895 | 0.59
0 | 24.65 | 0.019578 | 0.53432 | 0.81
0 | 24.68 | 0.021148 | 0.53354 | 0.48
0 | 25.06 | 0.02695 | 0.54906 | 0.38
0 | 26.1 | 0.033039 | 0.59554 | 0.38
0.0282 | 26.95 | 0.041658 | 0.68281 | 0.7
0.126 | 31.43 | 0.042615 | 0.7551 | 0.14
0.263 | 45.98 | 0.041092 | 0.79536 | 0.24
0.445 | 47.91 | 0.039022 | 0.80134 | 0.43
0.642 | 48.91 | 0.0356 | 0.81687 | 1
0.793 | 50 | 0.033168 | 0.83565 | 0.01
0.829 | 51.22 | 0.028598 | 0.82136 | 0.4
0.533 | 50.15 | 0.027088 | 0.80944 | 0.61
0.531 | 51.46 | 0.025216 | 0.79661 | 0.49
0.518 | 50.88 | 0.025812 | 0.78426 | 0.64
0.296 | 48 | 0.026333 | 0.76183 | 0.43
0.185 | 47.14 | 0.029641 | 0.75875 | 0.69
0.0635 | 51.07 | 0.031511 | 0.75414 | 0.46
0.0209 | 47.42 | 0.034208 | 0.74676 | 0.7
0 | 44.83 | 0.033694 | 0.74726 | 0.32
0 | 33.86 | 0.030773 | 0.73255 | 0.37
0 | 27.42 | 0.025622 | 0.67629 | 0.44
0 | 27.02 | 0.022575 | 0.61262 | 0.55
0 | 22.11 | 0.021188 | 0.56783 | 0.74
0 | 21.92 | 0.023722 | 0.54278 | 0.29
0 | 19.35 | 0.023069 | 0.52945 | 0.9
0 | 16.11 | 0.024918 | 0.52943 | 0.93
0 | 14.93 | 0.031755 | 0.54014 | 0.25
0 | 15 | 0.038929 | 0.58188 | 0.59
0.0183 | 19.04 | 0.049084 | 0.67468 | 0.28
0.146 | 26.17 | 0.050212 | 0.74956 | 0.38
0.238 | 38.34 | 0.048418 | 0.78612 | 0.26
0.341 | 37.7 | 0.045979 | 0.79794 | 0.12
0.537 | 32.99 | 0.041947 | 0.81928 | 0.36
0.794 | 31.95 | 0.039082 | 0.84141 | 0.05
0.824 | 33.59 | 0.033696 | 0.82964 | 0.62
0.692 | 34.37 | 0.031918 | 0.81928 | 0.89
0.382 | 35.08 | 0.029712 | 0.80527 | 0.33
0.393 | 34.45 | 0.030414 | 0.79469 | 0.16
0.263 | 38.12 | 0.031028 | 0.78097 | 0.89
0.128 | 32.47 | 0.034926 | 0.77616 | 0.26
0.0782 | 36.49 | 0.037129 | 0.77538 | 0.56
0.0157 | 31.82 | 0.040306 | 0.76224 | 0.22
0 | 32.93 | 0.039701 | 0.75342 | 0.77
0 | 29.44 | 0.036259 | 0.73129 | 0.12
0 | 28.62 | 0.030191 | 0.67693 | 0.93
0 | 26.71 | 0.026599 | 0.61017 | 0.07
0 | 15.93 | 0.024965 | 0.56991 | 0.92
0 | 11.55 | 0.029966 | 0.54582 | 0.39
0 | 13.47 | 0.029946 | 0.52791 | 0.49
0 | 11.23 | 0.034243 | 0.52856 | 0.95
0 | 9.37 | 0.044443 | 0.54506 | 0.1
0 | 10.33 | 0.059984 | 0.59197 | 0.47
0.0157 | 10.57 | 0.076183 | 0.68368 | 0.06
0.0335 | 20.08 | 0.072325 | 0.76062 | 0.33
0.0918 | 34.24 | 0.064676 | 0.80415 | 0.9
0.319 | 29.99 | 0.060003 | 0.819 | 0.65
0.236 | 28.33 | 0.054321 | 0.83584 | 0.15
0.212 | 28.51 | 0.050457 | 0.85482 | 0.32
0.202 | 31.69 | 0.044278 | 0.83561 | 0.23
0.186 | 31.11 | 0.041588 | 0.81148 | 0.76
0.145 | 29.95 | 0.039105 | 0.78873 | 0.85
0.103 | 29.17 | 0.038503 | 0.7717 | 0.69
0.0789 | 29.47 | 0.041146 | 0.76095 | 0.05
0.0463 | 30.09 | 0.048273 | 0.75822 | 0.64
0.0232 | 33.47 | 0.053827 | 0.75382 | 0.4
0.00504 | 32.78 | 0.059872 | 0.7431 | 0.95
0 | 33.47 | 0.058521 | 0.73604 | 0.92
0 | 30.11 | 0.05131 | 0.70782 | 0.41
0 | 26.69 | 0.040588 | 0.66118 | 0.18
0 | 21.64 | 0.033861 | 0.60706 | 0.1
0 | 14.72 | 0.03135 | 0.56508 | 0.22
0 | 17.1 | 0.029966 | 0.53667 | 0.86
0 | 12.93 | 0.029946 | 0.51929 | 0.55
0 | 13.7 | 0.034243 | 0.51301 | 0.53
0 | 11.01 | 0.044443 | 0.51643 | 0.02
0 | 9.08 | 0.059984 | 0.52703 | 0.88
0.0208 | 9.28 | 0.076183 | 0.5486 | 0.96
0.153 | 7.19 | 0.072325 | 0.59193 | 0.41
0.315 | 9.31 | 0.064676 | 0.64238 | 0.17
0.524 | 11.35 | 0.060003 | 0.67846 | 0.67
0.712 | 15.87 | 0.054321 | 0.70007 | 0.93
0.868 | 15.84 | 0.050457 | 0.71175 | 0.16
0.773 | 14.83 | 0.044278 | 0.69112 | 0.81
0.483 | 15.83 | 0.041588 | 0.66016 | 0.91
0.455 | 14.85 | 0.039105 | 0.63702 | 0.33
0.315 | 11.42 | 0.038503 | 0.62495 | 0.22
0.305 | 11.34 | 0.041146 | 0.61913 | 0.37
0.113 | 14.15 | 0.048273 | 0.63146 | 0.73
0.0517 | 17.09 | 0.053827 | 0.64121 | 0.06
0.0117 | 18.87 | 0.059872 | 0.63492 | 0.77
0 | 13.44 | 0.058521 | 0.6354 | 0.75
0 | 15.82 | 0.05131 | 0.61801 | 0.42
0 | 11.51 | 0.040588 | 0.58736 | 0.51
0 | 11.81 | 0.033861 | 0.54578 | 0.45
0 | 5.08 | 0.03135 | 0.50395 | 0.5
0 | 0.05 | 0.023722 | 0.47803 | 0.66
0 | -2.06 | 0.023069 | 0.46374 | 0.31
0 | -4.11 | 0.024918 | 0.4559 | 0.28
0 | -5.06 | 0.031755 | 0.45635 | 0.34
0 | -4.12 | 0.038929 | 0.459 | 0.26
0.0184 | -0.74 | 0.049084 | 0.45982 | 0.08
0.16 | -25.02 | 0.050212 | 0.48269 | 0.56
0.223 | -16.94 | 0.048418 | 0.52767 | 0.12
0.494 | -6.86 | 0.045979 | 0.56844 | 0.76
0.687 | 1.53 | 0.041947 | 0.60479 | 0.9
0.841 | 5.61 | 0.039082 | 0.63888 | 0.94
0.882 | 9.91 | 0.033696 | 0.62663 | 0.83
0.807 | 8.71 | 0.031918 | 0.59615 | 0.71
0.747 | -0.09 | 0.029712 | 0.57988 | 0.54
0.558 | -0.07 | 0.030414 | 0.56531 | 0.15
0.424 | -1.8 | 0.031028 | 0.5621 | 0.47
0.184 | 0.61 | 0.034926 | 0.57829 | 0.25
0.0548 | 13.51 | 0.037129 | 0.59904 | 0.09
0.0185 | 11.44 | 0.040306 | 0.60737 | 0.27
0 | 14.88 | 0.039701 | 0.62572 | 1
0 | 9.63 | 0.036259 | 0.62214 | 0.04
0 | 9.29 | 0.030191 | 0.60271 | 0.16
0 | 10.18 | 0.026599 | 0.55338 | 0.36
0 | -2 | 0.024965 | 0.51621 | 0.64
0 | 9.3 | 0.023722 | 0.49657 | 0.67
0 | 2.87 | 0.023069 | 0.49079 | 0.27
0 | 0.09 | 0.024918 | 0.49556 | 0.5
0 | 0.26 | 0.031755 | 0.51576 | 0.39
0 | 2.83 | 0.038929 | 0.5668 | 0.05
0.0143 | 10.4 | 0.049084 | 0.67672 | 0.05
0.142 | 20.03 | 0.050212 | 0.76171 | 0.61
0.322 | 44.95 | 0.048418 | 0.80345 | 0.77
0.524 | 44.92 | 0.045979 | 0.82159 | 0.18
0.637 | 36.33 | 0.041947 | 0.84575 | 0.29
0.802 | 30.41 | 0.039082 | 0.87029 | 0.29
0.789 | 30.07 | 0.033696 | 0.85474 | 0.17
0.745 | 29.33 | 0.031918 | 0.84449 | 0.57
0.644 | 29.39 | 0.029712 | 0.83078 | 0.53
0.551 | 28.98 | 0.030414 | 0.81554 | 0.44
0.384 | 29.49 | 0.031028 | 0.79362 | 0.78
0.145 | 28.99 | 0.034926 | 0.79124 | 0.07
0.0646 | 34.41 | 0.037129 | 0.79213 | 0.84
0.0141 | 31.69 | 0.040306 | 0.78221 | 0.67
0 | 29.59 | 0.039701 | 0.76996 | 0.18
0 | 27.61 | 0.036259 | 0.73499 | 0.64
0 | 15.55 | 0.030191 | 0.67169 | 0.34
0 | 14.91 | 0.026599 | 0.60824 | 0.69
0 | 9.1 | 0.024965 | 0.56934 | 0.86
0 | 9.27 | 0.021734 | 0.54734 | 0.52
0 | 10.42 | 0.021135 | 0.53309 | 0.45
0 | 11.16 | 0.022829 | 0.53499 | 0.65
0 | 10.71 | 0.029093 | 0.55368 | 0.13
0 | 11.26 | 0.035666 | 0.60189 | 0.09
0.0256 | 11.69 | 0.04497 | 0.69532 | 0.15
0.15 | 21.05 | 0.046003 | 0.77227 | 0.47
0.321 | 32.37 | 0.04436 | 0.81518 | 0.51
0.516 | 34.21 | 0.042126 | 0.82773 | 0.84
0.692 | 28.47 | 0.038431 | 0.84717 | 0.8
0.82 | 26.07 | 0.035806 | 0.86364 | 0.94
0.855 | 23.74 | 0.030872 | 0.84455 | 0.29
0.802 | 23.73 | 0.029243 | 0.83199 | 0.35
0.715 | 23.76 | 0.027221 | 0.82017 | 0.95
0.582 | 25.62 | 0.027865 | 0.80268 | 0.82
0.408 | 28.91 | 0.028427 | 0.78577 | 0.95
0.18 | 34.13 | 0.031998 | 0.77791 | 0.03
0.0406 | 42.16 | 0.034017 | 0.77463 | 0.84
0.0143 | 41.99 | 0.036928 | 0.7703 | 0.64
0 | 37.91 | 0.036374 | 0.77068 | 0.57
0 | 31.41 | 0.03322 | 0.73736 | 0.35
0 | 29.91 | 0.02766 | 0.67952 | 0.76
0 | 27.02 | 0.02437 | 0.61596 | 0.84
0 | 18.36 | 0.022873 | 0.57278 | 0.98
0 | 13.25 | 0.024063 | 0.5465 | 0.03
0 | 15.02 | 0.024047 | 0.53445 | 0
0 | 11.99 | 0.027497 | 0.54135 | 0.71
0 | 13.68 | 0.035688 | 0.55791 | 0.6
0 | 13.91 | 0.048167 | 0.6067 | 0.32
0.023 | 16.26 | 0.061174 | 0.70251 | 0.28
0.135 | 27.32 | 0.058077 | 0.77757 | 0.73
0.298 | 31.62 | 0.051934 | 0.81519 | 0.45
0.497 | 34.74 | 0.048182 | 0.82766 | 0.75
0.688 | 32.41 | 0.04362 | 0.84796 | 0.95
0.827 | 29.71 | 0.040517 | 0.87076 | 0.93
0.869 | 30.32 | 0.035555 | 0.85573 | 0.11
0.824 | 29.7 | 0.033395 | 0.84351 | 0.51
0.741 | 29.28 | 0.031401 | 0.83122 | 0.9
0.606 | 30.63 | 0.030918 | 0.81687 | 0.69
0.425 | 35.61 | 0.033041 | 0.79761 | 0.84
0.172 | 37.8 | 0.038763 | 0.7901 | 0.49
0.0381 | 44.69 | 0.043223 | 0.78929 | 0.96
0.0144 | 43.23 | 0.048077 | 0.78517 | 0.52
0 | 34.51 | 0.046992 | 0.78669 | 0.1
0 | 29.44 | 0.041202 | 0.75271 | 0.73
0 | 27.96 | 0.032592 | 0.69908 | 0.44
0 | 23.73 | 0.02719 | 0.63614 | 0.05
0 | 16.29 | 0.025174 | 0.59029 | 0.91
0 | 24.36 | 0.023722 | 0.56862 | 0.72
0 | 21.59 | 0.023069 | 0.55213 | 0.32
0 | 15.46 | 0.024918 | 0.55009 | 0.59
0 | 15.44 | 0.031755 | 0.56436 | 0.53
0 | 15.43 | 0.038929 | 0.61095 | 0.83
0.0231 | 15.47 | 0.049084 | 0.70835 | 0.75
0.14 | 27.69 | 0.050212 | 0.77666 | 0.29
0.311 | 33.89 | 0.048418 | 0.80893 | 0.72
0.517 | 34.79 | 0.045979 | 0.814 | 0.41
0.696 | 30.9 | 0.041947 | 0.82727 | 0.72
0.825 | 29.97 | 0.039082 | 0.84321 | 0.87
0.864 | 29.42 | 0.033696 | 0.82899 | 0.32
0.823 | 27.02 | 0.031918 | 0.81849 | 0.47
0.735 | 26.18 | 0.029712 | 0.80342 | 0.36
0.61 | 26.53 | 0.030414 | 0.7902 | 0.88
0.42 | 28.21 | 0.031028 | 0.76673 | 0.79
0.179 | 29.37 | 0.034926 | 0.76731 | 0.67
0.0381 | 32.54 | 0.037129 | 0.76624 | 0.34
0.0118 | 32.67 | 0.040306 | 0.76751 | 0.25
0 | 30.49 | 0.039701 | 0.7739 | 0.14
0 | 28.32 | 0.036259 | 0.74111 | 0.86
0 | 22.05 | 0.030191 | 0.68459 | 0.11
0 | 19.01 | 0.026599 | 0.6187 | 0.68
0 | 12.01 | 0.024965 | 0.5519 | 0.41
0 | 9.78 | 0.023722 | 0.56216 | 0.57
0 | 11.64 | 0.023069 | 0.54814 | 0.98
0 | 9.72 | 0.024918 | 0.54885 | 0.43
0 | 10.56 | 0.031755 | 0.5645 | 0.44
0 | 14.11 | 0.038929 | 0.60855 | 0.99
0.0197 | 16.02 | 0.049084 | 0.7109 | 0.46
0.123 | 24.71 | 0.050212 | 0.78118 | 0.33
0.277 | 34.04 | 0.048418 | 0.8171 | 0.42
0.464 | 37.71 | 0.045979 | 0.82267 | 0.23
0.654 | 36.92 | 0.041947 | 0.83186 | 0.09
0.799 | 37.99 | 0.039082 | 0.8433 | 0.91
0.827 | 39.97 | 0.033696 | 0.82899 | 0.89
0.773 | 39.95 | 0.031918 | 0.80811 | 0.78
0.7 | 40.02 | 0.029712 | 0.78629 | 0.93
0.58 | 41.83 | 0.030414 | 0.77623 | 0.88
0.405 | 44.05 | 0.031028 | 0.7632 | 0.74
0.172 | 47.1 | 0.034926 | 0.75872 | 0.2
0.0404 | 52.49 | 0.037129 | 0.75392 | 0.51
0.0117 | 53.54 | 0.040306 | 0.74861 | 0.19
0 | 48.02 | 0.039701 | 0.75336 | 0.9
0 | 41.51 | 0.036259 | 0.72132 | 0.58
0 | 37.92 | 0.030191 | 0.67857 | 0.81
0 | 35.64 | 0.026599 | 0.62002 | 0.07
0 | 28.79 | 0.024965 | 0.57413 | 0.63
0 | 29.03 | 0.023722 | 0.54222 | 0.27
0 | 27.47 | 0.023069 | 0.52343 | 0.29
0 | 28.06 | 0.024918 | 0.51377 | 0.23
0 | 27.92 | 0.031755 | 0.51544 | 0.76
0 | 27.05 | 0.038929 | 0.53013 | 0.03
0.0169 | 27.24 | 0.049084 | 0.55584 | 0.3
0.117 | 27.34 | 0.050212 | 0.59754 | 0.14
0.276 | 27.74 | 0.048418 | 0.64555 | 0.38
0.474 | 29.73 | 0.045979 | 0.68118 | 0.7
0.617 | 35.05 | 0.041947 | 0.70116 | 0.64
0.654 | 38.81 | 0.039082 | 0.71174 | 0.49
0.79 | 38.89 | 0.033696 | 0.69309 | 0.16
0.644 | 34.99 | 0.031918 | 0.66181 | 0.37
0.49 | 31.96 | 0.029712 | 0.63829 | 0.4
0.211 | 30.07 | 0.030414 | 0.62704 | 0.73
0.103 | 31.27 | 0.031028 | 0.62174 | 0.87
0.0778 | 33.84 | 0.034926 | 0.63546 | 0.29
0.0365 | 42.44 | 0.037129 | 0.64608 | 0.11
0.0091 | 44.9 | 0.040306 | 0.65009 | 0.02
0 | 34.24 | 0.039701 | 0.66091 | 0.49
0 | 28.95 | 0.036259 | 0.63571 | 0.17
0 | 27.02 | 0.030191 | 0.60542 | 0.43
0 | 27.46 | 0.026599 | 0.5575 | 0.63
0 | 24.5 | 0.024965 | 0.51672 | 0.41
0 | 23.35 | 0.021734 | 0.48898 | 0.25
0 | 21.19 | 0.021135 | 0.4693 | 0.94
0 | 22.24 | 0.022829 | 0.46498 | 0.5
0 | 22.31 | 0.029093 | 0.46775 | 0.54
0 | 22.32 | 0.035666 | 0.47812 | 0.04
0.00783 | 22.11 | 0.04497 | 0.48706 | 0.84
0.0273 | 14.12 | 0.046003 | 0.5078 | 0.51
0.0427 | 15.17 | 0.04436 | 0.55637 | 0.5
0.0968 | 19.07 | 0.042126 | 0.59713 | 0.93
0.092 | 24.94 | 0.038431 | 0.633 | 0.64
0.116 | 27.2 | 0.035806 | 0.66728 | 0.1
0.191 | 28.22 | 0.030872 | 0.66376 | 0.24
0.219 | 28.15 | 0.029243 | 0.63732 | 0.08
0.437 | 27.85 | 0.027221 | 0.61309 | 0.07
0.28 | 28.17 | 0.027865 | 0.60366 | 0.89
0.185 | 29.91 | 0.028427 | 0.60244 | 0.27
0.135 | 30.44 | 0.031998 | 0.62067 | 0.68
0.0415 | 38.42 | 0.034017 | 0.64166 | 0.94
0.00255 | 42.46 | 0.036928 | 0.65394 | 0.47
0 | 39.8 | 0.036374 | 0.67802 | 0.81
0 | 30.54 | 0.03322 | 0.66205 | 0.29
0 | 30.4 | 0.02766 | 0.63675 | 0.3
0 | 31 | 0.02437 | 0.59048 | 0.58
0 | 28.42 | 0.022873 | 0.5618 | 0.37
0 | 27.92 | 0.018864 | 0.54298 | 0.95
0 | 27.76 | 0.018345 | 0.53464 | 0.47
0 | 28.25 | 0.019815 | 0.5413 | 0.98
0 | 28.41 | 0.025251 | 0.55669 | 0.86
0 | 28.07 | 0.030956 | 0.60976 | 0.38
0.00496 | 29.63 | 0.039032 | 0.71879 | 0.97
0.0347 | 42.87 | 0.039929 | 0.79213 | 0.42
0.0529 | 52.07 | 0.038502 | 0.83348 | 0.53
0.0554 | 56.49 | 0.036563 | 0.84258 | 0.94
0.0554 | 52.38 | 0.033356 | 0.86342 | 0.93
0.0571 | 48.84 | 0.031078 | 0.88289 | 0.28
0.067 | 47.95 | 0.026795 | 0.87406 | 0.75
0.0595 | 44.97 | 0.025381 | 0.86526 | 0.84
0.0777 | 47.95 | 0.023627 | 0.84965 | 0.1
0.0364 | 47.72 | 0.024185 | 0.84051 | 0.74
0.0323 | 47.43 | 0.024673 | 0.82167 | 0.06
0.0323 | 48.19 | 0.027773 | 0.81216 | 0.43
0.0091 | 52.16 | 0.029525 | 0.80702 | 0.35
0.00248 | 56.26 | 0.032052 | 0.80083 | 0
0 | 52.96 | 0.031571 | 0.8097 | 0.36
0 | 45 | 0.028834 | 0.77678 | 0.18
0 | 40 | 0.024008 | 0.71428 | 0.3
0 | 37.53 | 0.021152 | 0.64672 | 0.06
0 | 31.07 | 0.019852 | 0.60408 | 0.3
0 | 31.93 | 0.020133 | 0.57736 | 0.72
0 | 31.08 | 0.019578 | 0.5648 | 0.9
0 | 29.92 | 0.021148 | 0.56651 | 0.44
0 | 29.97 | 0.02695 | 0.57987 | 0.61
0 | 31.02 | 0.033039 | 0.62846 | 0.45
0.00248 | 34.81 | 0.041658 | 0.72746 | 0.52
0.0141 | 39.4 | 0.042615 | 0.79808 | 0.53
0.0298 | 53.39 | 0.041092 | 0.83375 | 0.17
0.0413 | 58.88 | 0.039022 | 0.83999 | 0.4
0.0711 | 58.8 | 0.0356 | 0.85999 | 0.42
0.0711 | 57.34 | 0.033168 | 0.87777 | 0.13
0.0711 | 57.46 | 0.028598 | 0.86701 | 0.88
0.156 | 53.53 | 0.027088 | 0.8558 | 0.13
0.212 | 52.93 | 0.025216 | 0.84227 | 0.6
0.286 | 52.38 | 0.025812 | 0.83164 | 0.08
0.268 | 52.1 | 0.026333 | 0.80959 | 0.15
0.165 | 51.04 | 0.029641 | 0.80257 | 0.89
0.0475 | 58.55 | 0.031511 | 0.79987 | 0.02
0.00919 | 66.65 | 0.034208 | 0.79057 | 0.84
0 | 56.02 | 0.033694 | 0.80709 | 0.5
0 | 50.01 | 0.030773 | 0.76655 | 0.53
0 | 42.73 | 0.025622 | 0.70635 | 0.41
0 | 42.02 | 0.022575 | 0.63809 | 0.96
0 | 36.93 | 0.021188 | 0.58881 | 0.33
0 | 31.08 | 0.018864 | 0.56377 | 0.37
0 | 32.07 | 0.018345 | 0.55195 | 0.54
0 | 31.53 | 0.019815 | 0.552 | 0.3
0 | 31.2 | 0.025251 | 0.56545 | 0.36
0 | 33.27 | 0.030956 | 0.61947 | 0.51
0.00248 | 35.07 | 0.039032 | 0.72658 | 0.44
0.0116 | 43.71 | 0.039929 | 0.80092 | 0.84
0.0554 | 54.12 | 0.038502 | 0.83489 | 0.9
0.151 | 58.39 | 0.036563 | 0.84366 | 0.72
0.315 | 56.6 | 0.033356 | 0.85836 | 0.47
0.423 | 54.96 | 0.031078 | 0.87664 | 0.95
0.608 | 53.99 | 0.026795 | 0.85988 | 0.9
0.499 | 48.49 | 0.025381 | 0.84658 | 0.79
0.384 | 49.59 | 0.023627 | 0.83126 | 0.94
0.226 | 48 | 0.024185 | 0.81857 | 0.34
0.131 | 50 | 0.024673 | 0.8039 | 0.04
0.1 | 51.02 | 0.027773 | 0.80127 | 0.84
0.0445 | 55.47 | 0.029525 | 0.79453 | 0.76
0.00496 | 57.1 | 0.032052 | 0.79185 | 0.26
0 | 51.95 | 0.031571 | 0.81173 | 0.12
0 | 43.22 | 0.028834 | 0.77318 | 0.7
0 | 38.98 | 0.024008 | 0.7131 | 0.67
0 | 38.38 | 0.021152 | 0.64518 | 0.7
0 | 31.51 | 0.019852 | 0.59878 | 0.06
0 | 29.67 | 0.017875 | 0.57448 | 0.88
0 | 29.93 | 0.017383 | 0.55956 | 0.26
0 | 29 | 0.018776 | 0.55839 | 0.4
0 | 28.96 | 0.023928 | 0.57113 | 0.92
0 | 29.38 | 0.029334 | 0.61494 | 0.29
0.0121 | 31.09 | 0.036986 | 0.72222 | 0.88
0.12 | 36.92 | 0.037836 | 0.79663 | 0.1
0.303 | 48.42 | 0.036484 | 0.83118 | 0.82
0.408 | 53.79 | 0.034647 | 0.84296 | 0.51
0.594 | 50.52 | 0.031608 | 0.85979 | 0.29
0.763 | 50.53 | 0.029449 | 0.88076 | 0.57
0.747 | 49.89 | 0.025391 | 0.86667 | 0.83
0.629 | 52.44 | 0.024051 | 0.86019 | 0.57
0.566 | 54.01 | 0.022388 | 0.84512 | 0.82
0.261 | 51.54 | 0.022917 | 0.83643 | 0.21
0.195 | 49.99 | 0.02338 | 0.81989 | 0.76
0.0736 | 51.99 | 0.026317 | 0.81424 | 0.88
0.0157 | 59.2 | 0.027977 | 0.81117 | 0.43
0.00496 | 56.99 | 0.030372 | 0.80781 | 0.64
0 | 53.81 | 0.029916 | 0.8126 | 0.58
0 | 45.57 | 0.027322 | 0.76455 | 0.46
0 | 39.86 | 0.022749 | 0.7078 | 0
0 | 37.26 | 0.020043 | 0.64364 | 0.06
0 | 30.96 | 0.018812 | 0.60439 | 0.33
0 | 31.18 | 0.021734 | 0.57919 | 0.43
0 | 29.97 | 0.021135 | 0.56566 | 0.07
0 | 28.86 | 0.022829 | 0.56624 | 0.92
0 | 28.78 | 0.029093 | 0.58279 | 0.5
0 | 29.39 | 0.035666 | 0.62781 | 0.4
0.00248 | 32.49 | 0.04497 | 0.72651 | 0.17
0.0571 | 37.52 | 0.046003 | 0.79707 | 0.18
0.141 | 54.28 | 0.04436 | 0.83285 | 0.54
0.31 | 53.56 | 0.042126 | 0.83836 | 0.85
0.489 | 57.68 | 0.038431 | 0.85436 | 0.26
0.578 | 56.97 | 0.035806 | 0.86721 | 0.07
0.243 | 55.75 | 0.030872 | 0.84823 | 0.81
0.127 | 49.94 | 0.029243 | 0.82641 | 0.86
0.277 | 47.77 | 0.027221 | 0.80191 | 0.96
0.449 | 46.58 | 0.027865 | 0.78562 | 0.55
0.383 | 44.09 | 0.028427 | 0.7718 | 0.62
0.109 | 45.18 | 0.031998 | 0.76994 | 0.34
0.0654 | 49.98 | 0.034017 | 0.76523 | 0.37
0.0116 | 47.99 | 0.036928 | 0.75794 | 0.09
0 | 46.98 | 0.036374 | 0.77035 | 0.11
0 | 41.48 | 0.03322 | 0.73023 | 0.71
0 | 35.12 | 0.02766 | 0.67588 | 0.57
0 | 34.21 | 0.02437 | 0.62344 | 0.64
0 | 31.14 | 0.022873 | 0.58162 | 0.14
0 | 28.5 | 0.02676 | 0.55177 | 1
0 | 27.04 | 0.026743 | 0.53101 | 0.09
0 | 24.44 | 0.03058 | 0.525 | 0.89
0 | 24.29 | 0.039688 | 0.52748 | 0.61
0 | 25.93 | 0.053567 | 0.5398 | 0.28
0.00662 | 24.99 | 0.068032 | 0.56692 | 0.22
0.0463 | 23.94 | 0.064588 | 0.60198 | 0.95
0.0571 | 24.26 | 0.057757 | 0.65216 | 0.35
0.117 | 27.6 | 0.053584 | 0.68355 | 0.61
0.204 | 29.53 | 0.04851 | 0.70085 | 0.39
0.227 | 30.26 | 0.045059 | 0.71175 | 0.27
0.29 | 37.81 | 0.039541 | 0.68947 | 0.97
0.266 | 37.27 | 0.037139 | 0.65424 | 0.09
0.289 | 34.37 | 0.034921 | 0.62976 | 0.61
0.198 | 30.07 | 0.034384 | 0.61738 | 0.19
0.0852 | 30.25 | 0.036745 | 0.61237 | 0.79
0.0595 | 34.52 | 0.043109 | 0.62362 | 0.38
0.0323 | 36.09 | 0.048069 | 0.63096 | 0.43
0.00662 | 37.86 | 0.053467 | 0.63872 | 0.03
0 | 34.56 | 0.05226 | 0.65842 | 0.3
0 | 30.04 | 0.045821 | 0.62828 | 0.94
0 | 27.97 | 0.036246 | 0.59456 | 0.81
0 | 28.11 | 0.030238 | 0.5532 | 0.77
0 | 24.99 | 0.027996 | 0.51468 | 0.85
0 | 23.26 | 0.02676 | 0.48781 | 0.19
0 | 22.13 | 0.026743 | 0.47511 | 0.39
0 | 19.04 | 0.03058 | 0.4672 | 0.23
0 | 19.91 | 0.039688 | 0.46839 | 1
0 | 21.49 | 0.053567 | 0.47198 | 0.11
0.00248 | 21.75 | 0.068032 | 0.47717 | 0.88
0.0273 | 19.82 | 0.064588 | 0.49343 | 0.12
0.157 | 22.35 | 0.057757 | 0.53839 | 0.47
0.262 | 24.64 | 0.053584 | 0.57641 | 0.92
0.391 | 28.03 | 0.04851 | 0.60138 | 0.67
0.308 | 29.94 | 0.045059 | 0.62754 | 0.38
0.213 | 36.65 | 0.039541 | 0.61759 | 0.82
0.342 | 31.99 | 0.037139 | 0.58866 | 0.5
0.133 | 29.25 | 0.034921 | 0.56533 | 0.11
0.219 | 29.13 | 0.034384 | 0.55592 | 0.3
0.216 | 29.26 | 0.036745 | 0.55408 | 0.09
0.129 | 30.29 | 0.043109 | 0.57572 | 0.65
0.0364 | 36.5 | 0.048069 | 0.59975 | 0.38
0.00248 | 40.96 | 0.053467 | 0.62122 | 0.25
0 | 39.03 | 0.05226 | 0.66542 | 0.09
0 | 34.92 | 0.045821 | 0.64609 | 0.21
0 | 30.2 | 0.036246 | 0.62136 | 0.4
0 | 29.99 | 0.030238 | 0.57382 | 0.27
0 | 28.07 | 0.027996 | 0.53941 | 0.46
0 | 26.93 | 0.023722 | 0.51951 | 0.62
0 | 26.13 | 0.023069 | 0.50652 | 0.23
0 | 25.54 | 0.024918 | 0.50706 | 0.51
0 | 25.41 | 0.031755 | 0.52492 | 0.79
0 | 25.8 | 0.038929 | 0.58175 | 0.02
0.00496 | 27.1 | 0.049084 | 0.70624 | 0.89
0.0347 | 41.94 | 0.050212 | 0.78332 | 0.57
0.0761 | 55.16 | 0.048418 | 0.82777 | 0.58
0.122 | 53.22 | 0.045979 | 0.83332 | 0.7
0.177 | 47.28 | 0.041947 | 0.84703 | 0.06
0.51 | 45.28 | 0.039082 | 0.86786 | 0.98
0.421 | 47.43 | 0.033696 | 0.85833 | 0.39
0.742 | 46.22 | 0.031918 | 0.85129 | 0.12
0.611 | 46 | 0.029712 | 0.83801 | 0.89
0.483 | 42.47 | 0.030414 | 0.82607 | 0.83
0.314 | 42.44 | 0.031028 | 0.80881 | 0.73
0.0712 | 39.76 | 0.034926 | 0.80625 | 0.35
0.0416 | 44.92 | 0.037129 | 0.80255 | 0.96
0.00248 | 44.03 | 0.040306 | 0.80682 | 0.44
0 | 36.98 | 0.039701 | 0.82367 | 0.78
0 | 30.34 | 0.036259 | 0.77401 | 0.28
0 | 28.49 | 0.030191 | 0.70984 | 0.06
0 | 27.15 | 0.026599 | 0.64119 | 0.97
0 | 24.05 | 0.024965 | 0.59543 | 0.35
0 | 20.36 | 0.020133 | 0.57314 | 0.19
0 | 16.31 | 0.019578 | 0.55931 | 1
0 | 16.95 | 0.021148 | 0.55914 | 0.75
0 | 16.34 | 0.02695 | 0.5671 | 0.8
0 | 19.92 | 0.033039 | 0.61993 | 0.68
0.00248 | 22.92 | 0.041658 | 0.72975 | 0.58
0.0298 | 27.57 | 0.042615 | 0.79885 | 0.73
0.109 | 34.27 | 0.041092 | 0.83258 | 0.99
0.192 | 35.92 | 0.039022 | 0.83415 | 0.4
0.198 | 36.97 | 0.0356 | 0.84774 | 0.36
0.244 | 36.94 | 0.033168 | 0.86567 | 0.44
0.0984 | 38.33 | 0.028598 | 0.85518 | 0.47
0.0736 | 37.93 | 0.027088 | 0.84713 | 0.47
0.147 | 38.19 | 0.025216 | 0.8337 | 0.06
0.256 | 39.14 | 0.025812 | 0.82502 | 0.55
0.193 | 40.96 | 0.026333 | 0.81087 | 0.41
0.106 | 38.93 | 0.029641 | 0.80719 | 0.2
0.0331 | 50.65 | 0.031511 | 0.80143 | 0.28
0.00496 | 46.31 | 0.034208 | 0.80524 | 0.95
0 | 42.26 | 0.033694 | 0.82275 | 0.38
0 | 40 | 0.030773 | 0.76978 | 0.65
0 | 35.23 | 0.025622 | 0.70537 | 0.98
0 | 30.28 | 0.022575 | 0.64202 | 0.43
0 | 27.8 | 0.021188 | 0.60166 | 0.37
0 | 26.97 | 0.021734 | 0.5786 | 0.29
0 | 26.59 | 0.021135 | 0.56313 | 0.37
0 | 25.93 | 0.022829 | 0.56493 | 0.72
0 | 25.27 | 0.029093 | 0.57503 | 0.58
0 | 25.75 | 0.035666 | 0.62731 | 0.65
0.00496 | 25.94 | 0.04497 | 0.73647 | 0.23
0.0389 | 34.25 | 0.046003 | 0.80426 | 0.58
0.0918 | 44.31 | 0.04436 | 0.83512 | 0.73
0.166 | 42.86 | 0.042126 | 0.83879 | 0.56
0.586 | 33.96 | 0.038431 | 0.84851 | 0.1
0.745 | 33.11 | 0.035806 | 0.86716 | 0.41
0.8 | 29.72 | 0.030872 | 0.85681 | 0.07
0.739 | 27.85 | 0.029243 | 0.84517 | 0.45
0.563 | 27.63 | 0.027221 | 0.82958 | 0.64
0.35 | 27.03 | 0.027865 | 0.82197 | 0.32
0.193 | 26.59 | 0.028427 | 0.80637 | 0.14
0.0893 | 27 | 0.031998 | 0.80102 | 0.74
0.0347 | 29.95 | 0.034017 | 0.80032 | 0.42
0.00248 | 28.62 | 0.036928 | 0.80849 | 0.12
0 | 28.01 | 0.036374 | 0.82334 | 0.46
0 | 25.47 | 0.03322 | 0.76992 | 0.02
0 | 21.69 | 0.02766 | 0.70926 | 0.22
0 | 16.96 | 0.02437 | 0.64102 | 0.34
0 | 14.9 | 0.022873 | 0.59849 | 0.42
0 | 9.98 | 0.038063 | 0.5736 | 0.07
0 | 10.74 | 0.038039 | 0.55884 | 0.3
0 | 9.21 | 0.043496 | 0.56073 | 0.98
0 | 9.37 | 0.056453 | 0.57281 | 0.93
0 | 11.84 | 0.076194 | 0.61756 | 0.37
0.00248 | 13.37 | 0.096769 | 0.73445 | 0.93
0.0091 | 26.2 | 0.091869 | 0.79721 | 0.08
0.0207 | 30 | 0.082153 | 0.83077 | 0.02
0.0463 | 32.12 | 0.076217 | 0.83824 | 0.9
0.0918 | 28.89 | 0.069 | 0.85785 | 0.1
0.187 | 28.81 | 0.064092 | 0.87027 | 0.05
0.362 | 29.81 | 0.056243 | 0.85759 | 0.78
0.3 | 28.63 | 0.052826 | 0.84744 | 0.78
0.648 | 28.56 | 0.049672 | 0.83658 | 0.15
0.426 | 29.18 | 0.048907 | 0.82733 | 0.83
0.236 | 33.82 | 0.052265 | 0.80979 | 0.99
0.106 | 32.45 | 0.061318 | 0.80772 | 0.04
0.0365 | 41.35 | 0.068373 | 0.80287 | 0.31
0.00248 | 39.73 | 0.076052 | 0.81602 | 0.76
0 | 39 | 0.074335 | 0.82657 | 0.43
0 | 33.41 | 0.065175 | 0.76963 | 0.67
0 | 29.09 | 0.051556 | 0.70558 | 0.13
0 | 28.74 | 0.043011 | 0.64531 | 0.97
0 | 25.4 | 0.039822 | 0.6003 | 0.98
0 | 26.6 | 0.047921 | 0.57725 | 0.84
0 | 25.61 | 0.049247 | 0.56422 | 0.03
0 | 26.42 | 0.055764 | 0.56289 | 0.6
0 | 24.74 | 0.073094 | 0.57363 | 0.06
0 | 23.89 | 0.11033 | 0.61506 | 0.59
0.00248 | 26.07 | 0.14353 | 0.7277 | 0.56
0.0116 | 36.41 | 0.13649 | 0.7969 | 0.26
0.0777 | 48.76 | 0.1225 | 0.8306 | 0.03
0.115 | 49.19 | 0.10916 | 0.83612 | 0.6
0.0984 | 46.35 | 0.097968 | 0.85278 | 0.73
0.0736 | 49.51 | 0.09004 | 0.87587 | 0.22
0.154 | 47.47 | 0.082319 | 0.86641 | 0.97
0.449 | 46 | 0.077286 | 0.85523 | 0.49
0.296 | 44.95 | 0.073243 | 0.83957 | 0.16
0.11 | 43.24 | 0.074801 | 0.82659 | 0.2
0.0984 | 43.71 | 0.080981 | 0.81342 | 0.45
0.0762 | 44 | 0.09429 | 0.80825 | 0.76
0.0348 | 46.69 | 0.1069 | 0.79792 | 0.74
0.00248 | 48.26 | 0.11518 | 0.80605 | 0.22
0 | 43.11 | 0.11026 | 0.8066 | 0.55
0 | 40.04 | 0.095424 | 0.75128 | 0.38
0 | 30.17 | 0.069285 | 0.70341 | 0.67
0 | 29.5 | 0.051709 | 0.64982 | 0.8
0 | 27.01 | 0.048598 | 0.602 | 0.94
0 | 27.92 | 0.072834 | 0.57324 | 0.7
0 | 26.5 | 0.075177 | 0.5578 | 0.95
0 | 26.4 | 0.079525 | 0.5503 | 0.25
0 | 25.75 | 0.092508 | 0.55013 | 0
0 | 24.95 | 0.12574 | 0.56042 | 0.44
0 | 25.13 | 0.16811 | 0.5948 | 0.42
0.0116 | 24.98 | 0.18576 | 0.62774 | 0.57
0.0347 | 26.55 | 0.17439 | 0.67956 | 0.35
0.0571 | 28.36 | 0.15642 | 0.71498 | 0.26
0.228 | 29.51 | 0.14227 | 0.73253 | 0.45
0.238 | 29.91 | 0.13022 | 0.74016 | 0.38
0.601 | 28.79 | 0.12168 | 0.72411 | 0.84
0.608 | 28.41 | 0.11714 | 0.69573 | 0.34
0.554 | 28.23 | 0.11587 | 0.67271 | 0.63
0.36 | 28.19 | 0.11744 | 0.66045 | 0.47
0.358 | 29.17 | 0.12238 | 0.65219 | 0
0.069 | 32.12 | 0.13292 | 0.65949 | 0.99
0.0347 | 42.99 | 0.14435 | 0.66419 | 0.84
0 | 44.31 | 0.15141 | 0.67984 | 0.59
0 | 42.15 | 0.14499 | 0.68695 | 0.82
0 | 32.83 | 0.13141 | 0.64364 | 0.21
0 | 28.34 | 0.10547 | 0.6138 | 0.27
0 | 28.5 | 0.075662 | 0.56974 | 0.9
0 | 25.56 | 0.071328 | 0.52823 | 0.7
0 | 27.04 | 0.072834 | 0.49855 | 0.53
0 | 26.32 | 0.075177 | 0.48389 | 0.02
0 | 25.98 | 0.079525 | 0.47463 | 0.13
0 | 25.63 | 0.092508 | 0.47215 | 0.45
0 | 25.78 | 0.12574 | 0.4787 | 0.43
0 | 25.99 | 0.16811 | 0.49401 | 0.98
0.0141 | 24.26 | 0.18576 | 0.5085 | 0.41
0.0323 | 26.48 | 0.17439 | 0.54985 | 0.56
0.183 | 27.84 | 0.15642 | 0.58897 | 0.6
0.0413 | 29.09 | 0.14227 | 0.61581 | 0.5
0.00662 | 34.15 | 0.13022 | 0.64301 | 0.93
0.0207 | 37.74 | 0.12168 | 0.63115 | 0.61
0.0504 | 34.95 | 0.11714 | 0.60077 | 0.13
0.307 | 28.24 | 0.11587 | 0.57847 | 0.66
0.342 | 28.21 | 0.11744 | 0.56937 | 0.46
0.177 | 28.47 | 0.12238 | 0.56938 | 0.81
0.0777 | 29.89 | 0.13292 | 0.58881 | 0.91
0.0141 | 36.85 | 0.14435 | 0.61802 | 0.18
0 | 36.55 | 0.15141 | 0.65343 | 0.51
0 | 29.99 | 0.14499 | 0.6714 | 0.06
0 | 28.59 | 0.13141 | 0.63759 | 0.31
0 | 28.36 | 0.10547 | 0.6114 | 0.72
0 | 28.18 | 0.075662 | 0.56707 | 0.22
0 | 26.92 | 0.071328 | 0.53464 | 0.99
0 | 27.23 | 0.072834 | 0.5189 | 0.83
0 | 26.38 | 0.075177 | 0.50655 | 0.97
0 | 26.19 | 0.079525 | 0.50771 | 0.15
0 | 26.21 | 0.092508 | 0.52465 | 0.06
0 | 26.24 | 0.12574 | 0.5777 | 0.6
0 | 27.47 | 0.16811 | 0.717 | 0.45
0.0116 | 37.85 | 0.18576 | 0.80609 | 0.02
0.0273 | 53.35 | 0.17439 | 0.84535 | 0.84
0.0364 | 53.13 | 0.15642 | 0.85229 | 0.93
0.0554 | 54.92 | 0.14227 | 0.86997 | 0.31
0.0686 | 51.35 | 0.13022 | 0.89045 | 0.04
0.0645 | 50.96 | 0.12168 | 0.87895 | 0.23
0.067 | 45 | 0.11714 | 0.86513 | 0.21
0.0504 | 44.04 | 0.11587 | 0.84794 | 0.36
0.0943 | 44.98 | 0.11744 | 0.83362 | 0.3
0.0157 | 45.74 | 0.12238 | 0.81346 | 0.3
0.0182 | 47.99 | 0.13292 | 0.81261 | 0.43
0.0141 | 58.95 | 0.14435 | 0.8155 | 0.82
0 | 54.92 | 0.15141 | 0.83086 | 0.21
0 | 51.45 | 0.14499 | 0.81687 | 0.15
0 | 45 | 0.13141 | 0.75875 | 0.88
0 | 43.05 | 0.10547 | 0.69451 | 0.47
0 | 40 | 0.075662 | 0.62797 | 0.23
0 | 34.68 | 0.071328 | 0.58836 | 0.7
0 | 29.46 | 0.072834 | 0.56806 | 0.34
0 | 28.84 | 0.075177 | 0.55403 | 0.69
0 | 28.05 | 0.079525 | 0.55655 | 0.93
0 | 28.08 | 0.092508 | 0.56948 | 0.12
0 | 28.21 | 0.12574 | 0.61629 | 0.68
0 | 30.08 | 0.16811 | 0.74118 | 0.37
0.0091 | 40 | 0.18576 | 0.81776 | 0.42
0.0827 | 60.43 | 0.17439 | 0.84688 | 0.42
0.369 | 60.08 | 0.15642 | 0.84858 | 0.51
0.612 | 58.79 | 0.14227 | 0.86612 | 0.62
0.795 | 55.77 | 0.13022 | 0.88458 | 0.47
0.856 | 53.37 | 0.12168 | 0.87256 | 0.94
0.825 | 46.2 | 0.11714 | 0.86069 | 0.91
0.664 | 48.76 | 0.11587 | 0.84698 | 0.88
0.586 | 47.85 | 0.11744 | 0.83262 | 0.44
0.383 | 51.7 | 0.12238 | 0.81368 | 0.77
0.0465 | 51.54 | 0.13292 | 0.80916 | 0.93
0.0215 | 60.07 | 0.14435 | 0.80902 | 0.46
0 | 65.52 | 0.15141 | 0.83177 | 0.05
0 | 52.89 | 0.14499 | 0.82634 | 0.55
0 | 47.99 | 0.13141 | 0.76149 | 0.37
0 | 44.25 | 0.10547 | 0.69305 | 0.22
0 | 43.93 | 0.075662 | 0.62573 | 0.28
0 | 30.87 | 0.071328 | 0.58137 | 0.89
0 | 34.9 | 0.072834 | 0.55919 | 0.56
0 | 31.14 | 0.075177 | 0.54879 | 0.55
0 | 30.08 | 0.079525 | 0.55107 | 0.04
0 | 30.06 | 0.092508 | 0.56559 | 0.39
0 | 30.49 | 0.12574 | 0.61552 | 0.28
0 | 33.55 | 0.16811 | 0.74045 | 0.92
0.0663 | 42.64 | 0.18576 | 0.81027 | 0.25
0.167 | 50.92 | 0.17439 | 0.83845 | 0.53
0.405 | 61.76 | 0.15642 | 0.83548 | 0.84
0.627 | 62.59 | 0.14227 | 0.84323 | 0.62
0.86 | 61.1 | 0.13022 | 0.8617 | 0.31
0.693 | 58.94 | 0.12168 | 0.85071 | 0.54
0.797 | 54.87 | 0.11714 | 0.84503 | 0.37
0.672 | 53.53 | 0.11587 | 0.82728 | 0.47
0.508 | 51.45 | 0.11744 | 0.81166 | 0.53
0.402 | 49.88 | 0.12238 | 0.79136 | 0.56
0.0762 | 49.92 | 0.13292 | 0.78851 | 0.49
0.0353 | 59.37 | 0.14435 | 0.79064 | 0.09
0 | 75.87 | 0.15141 | 0.81597 | 0.41
0 | 62.73 | 0.14499 | 0.82707 | 0.99
0 | 49.89 | 0.13141 | 0.76468 | 0.42
0 | 42.66 | 0.10547 | 0.69476 | 0.54
0 | 44.04 | 0.075662 | 0.6278 | 0.21
0 | 36.41 | 0.071328 | 0.5856 | 0.11
0 | 39.96 | 0.053814 | 0.56056 | 0.89
0 | 33.29 | 0.055303 | 0.54734 | 0.25
0 | 32.24 | 0.062621 | 0.55159 | 0.74
0 | 32.44 | 0.082083 | 0.56649 | 0.32
0 | 32.92 | 0.1239 | 0.61254 | 0.29
0 | 38.91 | 0.16118 | 0.73428 | 0.47
0.0564 | 45.96 | 0.15327 | 0.80062 | 0.22
0.23 | 63.79 | 0.13757 | 0.82716 | 0.09
0.404 | 62.06 | 0.12258 | 0.82837 | 0.72
0.212 | 60.28 | 0.11002 | 0.83798 | 0.98
0.154 | 52.03 | 0.10111 | 0.85763 | 0.82
0.14 | 49.96 | 0.092442 | 0.84504 | 0.74
0.136 | 50.52 | 0.08679 | 0.83725 | 0.48
0.181 | 47.44 | 0.082251 | 0.8214 | 0.49
0.17 | 44.5 | 0.084 | 0.8114 | 0.32
0.0827 | 43.54 | 0.09094 | 0.79426 | 0.78
0.0438 | 44.04 | 0.10589 | 0.79441 | 0.44
0.0182 | 50.75 | 0.12004 | 0.7935 | 0.45
0 | 48.13 | 0.12935 | 0.82054 | 0.21
0 | 44.94 | 0.12382 | 0.8299 | 0.61
0 | 41.89 | 0.10716 | 0.76782 | 0.82
0 | 37.9 | 0.077805 | 0.70351 | 0.91
0 | 30.45 | 0.058068 | 0.64006 | 0.26
0 | 29.01 | 0.054574 | 0.59452 | 0.21
0 | 28.73 | 0.053814 | 0.56775 | 0.86
0 | 28.14 | 0.055303 | 0.55207 | 0.72
0 | 27.75 | 0.062621 | 0.55313 | 0.61
0 | 27.73 | 0.082083 | 0.56624 | 0.8
0 | 28.23 | 0.1239 | 0.61796 | 0.64
0 | 29.05 | 0.16118 | 0.74195 | 0.21
0.0629 | 36 | 0.15327 | 0.80997 | 0.45
0.235 | 52.92 | 0.13757 | 0.83788 | 0.83
0.456 | 46.9 | 0.12258 | 0.83834 | 0.45
0.643 | 45.94 | 0.11002 | 0.84805 | 0.85
0.787 | 45.93 | 0.10111 | 0.86531 | 0.47
0.841 | 42.93 | 0.092442 | 0.85306 | 0.13
0.805 | 39.65 | 0.08679 | 0.82982 | 0.62
0.697 | 37.1 | 0.082251 | 0.81075 | 0.07
0.55 | 35.54 | 0.084 | 0.79504 | 0.84
0.36 | 38.57 | 0.09094 | 0.7833 | 0.82
0.0797 | 42.95 | 0.10589 | 0.7859 | 0.71
0.03 | 50.19 | 0.12004 | 0.7815 | 0.58
0 | 54.95 | 0.12935 | 0.80992 | 0.88
0 | 50.24 | 0.12382 | 0.80308 | 0.97
0 | 45 | 0.10716 | 0.74196 | 0.01
0 | 40.33 | 0.077805 | 0.69636 | 0.73
0 | 39.37 | 0.058068 | 0.64103 | 0.71
0 | 29.01 | 0.054574 | 0.59637 | 0.14
0 | 28.46 | 0.053814 | 0.562 | 0.63
0 | 28 | 0.055303 | 0.54406 | 0.45
0 | 27.29 | 0.062621 | 0.5365 | 0.62
0 | 26.28 | 0.082083 | 0.53505 | 0.14
0 | 26.08 | 0.1239 | 0.54856 | 0.26
0 | 25.91 | 0.16118 | 0.58668 | 0.12
0.0529 | 25.53 | 0.15327 | 0.62391 | 0.2
0.23 | 27.79 | 0.13757 | 0.67023 | 0.97
0.408 | 32.03 | 0.12258 | 0.70515 | 0.23
0.562 | 42.1 | 0.11002 | 0.72402 | 0.7
0.665 | 37.96 | 0.10111 | 0.73077 | 0.84
0.732 | 33.75 | 0.092442 | 0.71168 | 0.97
0.412 | 29.99 | 0.08679 | 0.67987 | 0.8
0.335 | 26.56 | 0.082251 | 0.65208 | 0.78
0.165 | 25.36 | 0.084 | 0.64001 | 0
0.205 | 24.76 | 0.09094 | 0.63663 | 0.34
0.0645 | 25.16 | 0.10589 | 0.65353 | 0.48
0.0257 | 29.15 | 0.12004 | 0.66226 | 0.43
0 | 35.81 | 0.12935 | 0.69453 | 0.23
0 | 26.83 | 0.12382 | 0.69165 | 0.68
0 | 22.31 | 0.10716 | 0.64438 | 0.33
0 | 15.01 | 0.077805 | 0.61039 | 0.87
0 | 14.25 | 0.058068 | 0.56624 | 0.14
0 | 9.56 | 0.054574 | 0.5322 | 0.45
0 | -5 | 0.053814 | 0.50353 | 0.51
0 | -1.12 | 0.055303 | 0.48559 | 0.78
0 | -4.78 | 0.062621 | 0.47881 | 0.69
0 | -2.4 | 0.082083 | 0.478 | 0.93
0 | -7.32 | 0.1239 | 0.47963 | 0.51
0 | -0.9 | 0.16118 | 0.49378 | 0.68
0.0464 | -9.95 | 0.15327 | 0.51043 | 0.33
0.207 | -8.51 | 0.13757 | 0.55118 | 0.43
0.406 | 4.86 | 0.12258 | 0.58707 | 0.59
0.609 | 11.6 | 0.11002 | 0.61352 | 0.72
0.758 | 15.01 | 0.10111 | 0.6435 | 0.81
0.813 | 15.05 | 0.092442 | 0.6305 | 0.91
0.807 | 12.21 | 0.08679 | 0.59722 | 0.07
0.679 | 10.6 | 0.082251 | 0.57373 | 0.12
0.568 | 15.1 | 0.084 | 0.56571 | 0.95
0.416 | 19.94 | 0.09094 | 0.56559 | 0.62
0.0551 | 26.66 | 0.10589 | 0.58818 | 0.4
0.0212 | 33.41 | 0.12004 | 0.61956 | 0.31
0 | 39.55 | 0.12935 | 0.66909 | 0.17
0 | 36.35 | 0.12382 | 0.68369 | 0.48
0 | 28.12 | 0.10716 | 0.64907 | 0.68
0 | 26.93 | 0.077805 | 0.62232 | 0.22
0 | 26.35 | 0.058068 | 0.57618 | 0.75
0 | 16.84 | 0.054574 | 0.53948 | 0.41
0 | 16.42 | 0.053814 | 0.51997 | 0.15
0 | 14.95 | 0.055303 | 0.51108 | 0.35
0 | 11.5 | 0.062621 | 0.51303 | 0.02
0 | 13.86 | 0.082083 | 0.52854 | 0.44
0 | 9.81 | 0.1239 | 0.58331 | 0.85
0 | 9.88 | 0.16118 | 0.72675 | 0.91
0.047 | 22.28 | 0.15327 | 0.80836 | 0.49
0.21 | 29.17 | 0.13757 | 0.84022 | 0.98
0.418 | 29.96 | 0.12258 | 0.84815 | 0.8
0.623 | 30 | 0.11002 | 0.86672 | 0.48
0.766 | 30 | 0.10111 | 0.8862 | 0.54
0.825 | 30.06 | 0.092442 | 0.87321 | 0.95
0.788 | 31.21 | 0.08679 | 0.86545 | 0.57
0.706 | 30.96 | 0.082251 | 0.85464 | 0.59
0.576 | 30.69 | 0.084 | 0.84138 | 0.41
0.422 | 32.81 | 0.09094 | 0.82632 | 0.82
0.041 | 32.3 | 0.10589 | 0.82621 | 0.34
0.0187 | 37.66 | 0.12004 | 0.83064 | 0.88
0 | 43.93 | 0.12935 | 0.86346 | 0.6
0 | 44.57 | 0.12382 | 0.83202 | 0.46
0 | 39.91 | 0.10716 | 0.76726 | 0.77
0 | 32.84 | 0.077805 | 0.70025 | 0.64
0 | 29.43 | 0.058068 | 0.62976 | 0.38
0 | 27.12 | 0.054574 | 0.58971 | 0.68
0 | 25.36 | 0.047921 | 0.56906 | 0.02
0 | 25.32 | 0.049247 | 0.55515 | 0.59
0 | 25.19 | 0.055764 | 0.55611 | 1
0 | 25.57 | 0.073094 | 0.57036 | 0.88
0 | 26.02 | 0.11033 | 0.62183 | 0.35
0 | 27.75 | 0.14353 | 0.74893 | 0.41
0.0403 | 38.22 | 0.13649 | 0.83171 | 0.04
0.199 | 52.95 | 0.1225 | 0.86396 | 0.01
0.41 | 49 | 0.10916 | 0.86536 | 0.97
0.604 | 45.97 | 0.097968 | 0.87973 | 0.05
0.759 | 47.97 | 0.09004 | 0.89744 | 0.84
0.795 | 49.97 | 0.082319 | 0.88281 | 0.65
0.784 | 47.27 | 0.077286 | 0.87022 | 0.47
0.681 | 46.95 | 0.073243 | 0.8545 | 0.86
0.277 | 46 | 0.074801 | 0.84319 | 0.05
0.0852 | 47 | 0.080981 | 0.82775 | 0.29
0.0141 | 50.38 | 0.09429 | 0.82538 | 0.43
0 | 61.41 | 0.1069 | 0.83413 | 0.05
0 | 84.94 | 0.11518 | 0.86201 | 0.98
0 | 62.82 | 0.11026 | 0.83173 | 0.75
0 | 51.66 | 0.095424 | 0.76464 | 0.1
0 | 44.09 | 0.069285 | 0.70232 | 0.07
0 | 44.54 | 0.051709 | 0.63526 | 0.26
0 | 33.95 | 0.048598 | 0.58968 | 0.23
0 | 30.57 | 0.060164 | 0.56531 | 0.92
0 | 30.67 | 0.061829 | 0.55194 | 0.83
0 | 30.52 | 0.07001 | 0.55528 | 0.89
0 | 30.62 | 0.091768 | 0.57312 | 0.19
0 | 31.39 | 0.13852 | 0.62395 | 0.17
0 | 33.1 | 0.1802 | 0.74663 | 0.45
0.0116 | 45.97 | 0.17136 | 0.83534 | 0.42
0.0347 | 60.14 | 0.1538 | 0.86411 | 0.28
0.0943 | 64.91 | 0.13704 | 0.86822 | 0.5
0.119 | 59.91 | 0.123 | 0.87754 | 0.1
0.131 | 54.22 | 0.11304 | 0.89257 | 0.15
0.198 | 53.85 | 0.10335 | 0.87251 | 0.14
0.307 | 49.06 | 0.097031 | 0.85915 | 0.79
0.339 | 48.82 | 0.091956 | 0.84421 | 0.68
0.325 | 47.93 | 0.093912 | 0.83263 | 0.62
0.242 | 49.8 | 0.10167 | 0.81215 | 0.92
0.0584 | 50.86 | 0.11838 | 0.80702 | 0.4
0.0141 | 58.48 | 0.13421 | 0.81546 | 0.37
0 | 81.37 | 0.14461 | 0.85501 | 0.42
0 | 65.22 | 0.13843 | 0.83457 | 0.97
0 | 55.62 | 0.1198 | 0.7701 | 0.87
0 | 46 | 0.086986 | 0.70551 | 0.12
0 | 47.94 | 0.06492 | 0.6337 | 0.51
0 | 32.81 | 0.061014 | 0.59013 | 0.42
0 | 36.63 | 0.047921 | 0.56915 | 0.37
0 | 34.25 | 0.049247 | 0.55637 | 0.27
0 | 31.67 | 0.055764 | 0.55697 | 0.23
0 | 32.03 | 0.073094 | 0.57096 | 0.89
0 | 32.35 | 0.11033 | 0.61725 | 0.5
0 | 36.2 | 0.14353 | 0.74182 | 0.03
0.0275 | 49.95 | 0.13649 | 0.8188 | 0.34
0.127 | 63.36 | 0.1225 | 0.84289 | 0.32
0.336 | 70.6 | 0.10916 | 0.84332 | 0.26
0.541 | 60.81 | 0.097968 | 0.8565 | 0.02
0.687 | 53.81 | 0.09004 | 0.8713 | 0.25
0.75 | 49.96 | 0.082319 | 0.8588 | 0.42
0.711 | 44.91 | 0.077286 | 0.84449 | 0.57
0.625 | 43.9 | 0.073243 | 0.83095 | 0.06
0.35 | 43.94 | 0.074801 | 0.82124 | 0.63
0.231 | 45.47 | 0.080981 | 0.80368 | 0.84
0.062 | 49.96 | 0.09429 | 0.80114 | 0.55
0.00662 | 57.58 | 0.1069 | 0.81169 | 0.76
0 | 72 | 0.11518 | 0.85337 | 0.43
0 | 69.94 | 0.11026 | 0.8313 | 0.63
0 | 54.98 | 0.095424 | 0.76475 | 0.28
0 | 46.72 | 0.069285 | 0.70197 | 0.7
0 | 43.29 | 0.051709 | 0.63685 | 0.5
0 | 36.91 | 0.048598 | 0.59033 | 0.92
0 | 31.03 | 0.053814 | 0.5631 | 0.99
0 | 31.1 | 0.055303 | 0.55104 | 0.16
0 | 31.04 | 0.062621 | 0.55342 | 0.66
0 | 31.02 | 0.082083 | 0.56805 | 0.68
0 | 31.88 | 0.1239 | 0.62054 | 0.23
0 | 33 | 0.16118 | 0.73944 | 0.11
0.0182 | 45.42 | 0.15327 | 0.8178 | 0.92
0.0554 | 58.25 | 0.13757 | 0.84431 | 0.39
0.242 | 57.84 | 0.12258 | 0.84754 | 0.81
0.489 | 50.81 | 0.11002 | 0.85646 | 0.8
0.463 | 45.49 | 0.10111 | 0.86781 | 0.19
0.617 | 42.97 | 0.092442 | 0.85157 | 0.69
0.56 | 38.05 | 0.08679 | 0.82578 | 0.94
0.502 | 33.45 | 0.082251 | 0.80678 | 0.67
0.25 | 32.06 | 0.084 | 0.79063 | 0.21
0.129 | 38.04 | 0.09094 | 0.78105 | 0.44
0.0924 | 43.2 | 0.10589 | 0.78231 | 0.09
0.0158 | 45.75 | 0.12004 | 0.79373 | 0.57
0 | 46.31 | 0.12935 | 0.83608 | 0.78
0 | 41.71 | 0.12382 | 0.80508 | 0.85
0 | 31.81 | 0.10716 | 0.74056 | 0.23
0 | 29.05 | 0.077805 | 0.68956 | 0.56
0 | 30.43 | 0.058068 | 0.63634 | 0.93
0 | 29.09 | 0.054574 | 0.58916 | 0.44
0 | 28.81 | 0.060164 | 0.56027 | 0.86
0 | 30.05 | 0.061829 | 0.54153 | 0.69
0 | 28.02 | 0.07001 | 0.53579 | 0.98
0 | 27.67 | 0.091768 | 0.53814 | 0.7
0 | 27.68 | 0.13852 | 0.54996 | 0.71
0 | 29.28 | 0.1802 | 0.58859 | 0.65
0.042 | 27.55 | 0.17136 | 0.63114 | 0.98
0.175 | 26.95 | 0.1538 | 0.67385 | 0.58
0.373 | 31.17 | 0.13704 | 0.70496 | 0.15
0.564 | 33.27 | 0.123 | 0.72103 | 0.16
0.697 | 34.11 | 0.11304 | 0.72956 | 0.65
0.759 | 32.17 | 0.10335 | 0.71239 | 0.36
0.733 | 31.06 | 0.097031 | 0.67683 | 0.31
0.647 | 31.01 | 0.091956 | 0.64975 | 0.88
0.531 | 31.59 | 0.093912 | 0.63763 | 0.36
0.385 | 35.9 | 0.10167 | 0.63155 | 0.55
0.0495 | 36.35 | 0.11838 | 0.65044 | 0.08
0.0143 | 40.69 | 0.13421 | 0.67178 | 0.99
0 | 44.98 | 0.14461 | 0.71285 | 0.68
0 | 40.13 | 0.13843 | 0.6883 | 0.88
0 | 37.64 | 0.1198 | 0.64065 | 0.72
0 | 32.05 | 0.086986 | 0.60697 | 0.07
0 | 34.96 | 0.06492 | 0.55981 | 0.95
0 | 30.87 | 0.061014 | 0.5157 | 0.52
0 | 30.59 | 0.042528 | 0.48724 | 0.17
0 | 30.01 | 0.043705 | 0.4734 | 0.14
0 | 30.59 | 0.049488 | 0.46727 | 0.24
0 | 30.01 | 0.064867 | 0.47012 | 0.6
0 | 29.28 | 0.097916 | 0.47232 | 0.26
0 | 30.03 | 0.12738 | 0.48737 | 0.6
0.0231 | 27.67 | 0.12113 | 0.51377 | 0.72
0.154 | 27.68 | 0.10872 | 0.55498 | 0.66
0.346 | 30.52 | 0.096871 | 0.58998 | 0.02
0.549 | 27.33 | 0.086942 | 0.61733 | 0.98
0.705 | 26.38 | 0.079906 | 0.6431 | 0.98
0.748 | 26.39 | 0.073054 | 0.62754 | 0.86
0.734 | 25.93 | 0.068588 | 0.60197 | 0.05
0.649 | 24.11 | 0.065 | 0.57907 | 0.92
0.524 | 23.69 | 0.066383 | 0.57069 | 0.43
0.38 | 25.57 | 0.071867 | 0.57052 | 0.07
0.0493 | 26.64 | 0.083678 | 0.59368 | 0.91
0.0142 | 31.24 | 0.094867 | 0.62835 | 0.14
0 | 40.04 | 0.10222 | 0.67545 | 0.44
0 | 39.2 | 0.09785 | 0.66041 | 0.53
0 | 31.83 | 0.084685 | 0.62873 | 0.07
0 | 30.58 | 0.061487 | 0.60022 | 0.64
0 | 32.5 | 0.04589 | 0.54811 | 0.31
0 | 28.45 | 0.043128 | 0.51255 | 0.18
0 | 26.72 | 0.042528 | 0.49488 | 0.66
0 | 26.02 | 0.043705 | 0.48509 | 0.81
0 | 25.35 | 0.049488 | 0.48787 | 0.81
0 | 26.26 | 0.064867 | 0.50386 | 0.33
0 | 25.89 | 0.097916 | 0.54373 | 0.28
0 | 27.02 | 0.12738 | 0.63703 | 0.29
0.0203 | 39.97 | 0.12113 | 0.70883 | 0.97
0.0487 | 47.83 | 0.10872 | 0.74993 | 0.27
0.0571 | 44.91 | 0.096871 | 0.76323 | 0.47
0.106 | 41.46 | 0.086942 | 0.78196 | 0.49
0.127 | 35.07 | 0.079906 | 0.80768 | 0.47
0.122 | 32.87 | 0.073054 | 0.80631 | 0.62
0.103 | 30.59 | 0.068588 | 0.78993 | 0.36
0.112 | 30.38 | 0.065 | 0.77639 | 0.5
0.112 | 30.57 | 0.066383 | 0.76466 | 0.56
0.0686 | 35 | 0.071867 | 0.75698 | 0.15
0.0622 | 40.68 | 0.083678 | 0.75925 | 0.27
0.0141 | 46.05 | 0.094867 | 0.77659 | 0.68
0 | 54.15 | 0.10222 | 0.80436 | 0.63
0 | 47.45 | 0.09785 | 0.76095 | 0.19
0 | 42.99 | 0.084685 | 0.70228 | 0.36
0 | 34.17 | 0.061487 | 0.65614 | 0.81
0 | 31.34 | 0.04589 | 0.60071 | 0.48
0 | 30.01 | 0.043128 | 0.5604 | 0.02
0 | 29.09 | 0.042528 | 0.53234 | 0.28
0 | 29.27 | 0.043705 | 0.51346 | 0.96
0 | 29.79 | 0.049488 | 0.50811 | 0.62
0 | 30.07 | 0.064867 | 0.51041 | 0.88
0 | 30.03 | 0.097916 | 0.51137 | 0.26
0 | 31.08 | 0.12738 | 0.51668 | 0.41
0.00248 | 44 | 0.12113 | 0.53792 | 0.9
0.0504 | 55.03 | 0.10872 | 0.5773 | 0.3
0.067 | 55.55 | 0.096871 | 0.61266 | 0.68
0.0761 | 49.98 | 0.086942 | 0.64497 | 0.82
0.112 | 47.91 | 0.079906 | 0.68129 | 0.75
0.11 | 45.53 | 0.073054 | 0.67305 | 0.13
0.127 | 43.31 | 0.068588 | 0.64279 | 0.54
0.138 | 43.32 | 0.065 | 0.62283 | 0.93
0.0852 | 43.51 | 0.066383 | 0.60941 | 0.66
0.062 | 44.54 | 0.071867 | 0.61164 | 0.89
0.0389 | 44.92 | 0.083678 | 0.63555 | 0.37
0.0091 | 49.6 | 0.094867 | 0.67268 | 0.73
0 | 62.51 | 0.10222 | 0.70593 | 0.72
0 | 56.92 | 0.09785 | 0.67783 | 0.72
0 | 49.94 | 0.084685 | 0.64183 | 0.1
0 | 42.72 | 0.061487 | 0.61997 | 0.55
0 | 40.08 | 0.04589 | 0.5671 | 0.15
0 | 31.97 | 0.043128 | 0.52745 | 0.95
0 | 30.3 | 0.060164 | 0.50783 | 0.33
0 | 30.09 | 0.061829 | 0.49953 | 0.65
0 | 30.03 | 0.07001 | 0.50241 | 0.25
0 | 29.75 | 0.091768 | 0.52681 | 0.82
0 | 31.03 | 0.13852 | 0.58257 | 0.01
0 | 33.58 | 0.1802 | 0.71306 | 0.6
0.0091 | 47.91 | 0.17136 | 0.80474 | 0.99
0.0663 | 54.62 | 0.1538 | 0.83359 | 0.48
0.354 | 57.8 | 0.13704 | 0.83661 | 0.39
0.582 | 53.94 | 0.123 | 0.84843 | 0.99
0.539 | 54.02 | 0.11304 | 0.86332 | 0.64
0.394 | 50.44 | 0.10335 | 0.8503 | 0.89
0.37 | 47 | 0.097031 | 0.83815 | 0.89
0.357 | 42.98 | 0.091956 | 0.82167 | 0.39
0.0571 | 42.92 | 0.093912 | 0.8143 | 0.47
0.0595 | 43.99 | 0.10167 | 0.79772 | 0.95
0.0323 | 44.71 | 0.11838 | 0.79966 | 0.2
0.00496 | 51.3 | 0.13421 | 0.81889 | 0.32
0 | 58.85 | 0.14461 | 0.86138 | 0.84
0 | 56.68 | 0.13843 | 0.81626 | 0.5
0 | 44.94 | 0.1198 | 0.75224 | 0.62
0 | 37.49 | 0.086986 | 0.69696 | 0.09
0 | 32.27 | 0.06492 | 0.63136 | 0.31
0 | 30.09 | 0.061014 | 0.58438 | 0.1
0 | 30.9 | 0.072834 | 0.56056 | 0.18
0 | 29.95 | 0.075177 | 0.54886 | 0.36
0 | 28.07 | 0.079525 | 0.55154 | 0.76
0 | 28.55 | 0.092508 | 0.57206 | 0.48
0 | 29.93 | 0.12574 | 0.61606 | 0.26
0 | 30.95 | 0.16811 | 0.73206 | 0.7
0.0091 | 36.93 | 0.18576 | 0.81274 | 0.99
0.048 | 47.93 | 0.17439 | 0.83415 | 0.6
0.151 | 50.45 | 0.15642 | 0.83769 | 0.39
0.308 | 49.94 | 0.14227 | 0.85038 | 0.93
0.646 | 47.07 | 0.13022 | 0.86582 | 0.51
0.348 | 43.96 | 0.12168 | 0.85243 | 0.92
0.468 | 37.61 | 0.11714 | 0.83807 | 0.11
0.434 | 36.69 | 0.11587 | 0.82269 | 0.28
0.565 | 36.28 | 0.11744 | 0.81019 | 0.66
0.48 | 40.9 | 0.12238 | 0.79084 | 0.3
0.0471 | 44.87 | 0.13292 | 0.79158 | 0.66
0.0091 | 49.59 | 0.14435 | 0.81274 | 0.39
0 | 48.99 | 0.15141 | 0.86083 | 0.36
0 | 40.03 | 0.14499 | 0.82195 | 0.52
0 | 37.39 | 0.13141 | 0.7621 | 0.98
0 | 31.01 | 0.10547 | 0.71388 | 0.83
0 | 30.03 | 0.075662 | 0.65153 | 0.58
0 | 27.44 | 0.071328 | 0.60484 | 0.56
0 | 25.5 | 0.072834 | 0.57997 | 0.44
0 | 24.33 | 0.075177 | 0.57451 | 0.51
0 | 22.85 | 0.079525 | 0.58005 | 0.46
0 | 23.2 | 0.092508 | 0.59608 | 0.91
0 | 23.48 | 0.12574 | 0.64075 | 0.45
0 | 25.2 | 0.16811 | 0.75237 | 0.82
0.00496 | 29.14 | 0.18576 | 0.83576 | 0.27
0.0323 | 31.42 | 0.17439 | 0.86578 | 0.22
0.0595 | 32.8 | 0.15642 | 0.86903 | 0.73
0.0504 | 31.12 | 0.14227 | 0.88311 | 0.95
0.0968 | 30.06 | 0.13022 | 0.8933 | 0.64
0.131 | 28.17 | 0.12168 | 0.87523 | 0.43
0.106 | 26.66 | 0.11714 | 0.85658 | 0.3
0.185 | 26.5 | 0.11587 | 0.83664 | 0.48
0.142 | 27.17 | 0.11744 | 0.82254 | 0.82
0.115 | 31.09 | 0.12238 | 0.80653 | 0.13
0.065 | 32.17 | 0.13292 | 0.80909 | 0.86
0.00496 | 42.95 | 0.14435 | 0.83311 | 0.09
0 | 49.1 | 0.15141 | 0.86115 | 0.17
0 | 44.61 | 0.14499 | 0.81024 | 0.64
0 | 39.34 | 0.13141 | 0.75365 | 0.48
0 | 31.08 | 0.10547 | 0.71605 | 0.69
0 | 31.02 | 0.075662 | 0.66212 | 0.97
0 | 29.69 | 0.071328 | 0.61449 | 0.62
0 | 28.57 | 0.042528 | 0.58641 | 0.49
0 | 25.51 | 0.043705 | 0.56846 | 0.19
0 | 25.58 | 0.049488 | 0.56394 | 0.09
0 | 24.94 | 0.064867 | 0.5716 | 0.36
0 | 24.96 | 0.097916 | 0.58128 | 0.49
0 | 24.88 | 0.12738 | 0.60424 | 0.42
0.00496 | 25.08 | 0.12113 | 0.64565 | 0.3
0.108 | 25.69 | 0.10872 | 0.68457 | 0.72
0.188 | 26.08 | 0.096871 | 0.72037 | 0.82
0.228 | 27.03 | 0.086942 | 0.74224 | 0.33
0.386 | 28.26 | 0.079906 | 0.75472 | 0.23
0.178 | 27.33 | 0.073054 | 0.73436 | 0.03
0.242 | 26.17 | 0.068588 | 0.71009 | 0.63
0.293 | 25.98 | 0.065 | 0.68368 | 0.04
0.108 | 25.97 | 0.066383 | 0.67382 | 0.67
0.0918 | 29.44 | 0.071867 | 0.67201 | 0.28
0.0413 | 31 | 0.083678 | 0.68844 | 0.03
0.00496 | 40.96 | 0.094867 | 0.71473 | 0.75
0 | 49.15 | 0.10222 | 0.74806 | 0.78
0 | 43.42 | 0.09785 | 0.70849 | 0.66
0 | 38.62 | 0.084685 | 0.66845 | 0.17
0 | 37.47 | 0.061487 | 0.64175 | 0.2
0 | 34.2 | 0.04589 | 0.59457 | 0.07
0 | 31.93 | 0.043128 | 0.55724 | 0.4
0 | 36.86 | 0.03766 | 0.52625 | 0.73
0 | 31.95 | 0.038703 | 0.51538 | 0.86
0 | 31.08 | 0.043824 | 0.51557 | 0.65
0 | 31.1 | 0.057443 | 0.52051 | 0.36
0 | 32.21 | 0.08671 | 0.51594 | 0.92
0 | 31.04 | 0.1128 | 0.51468 | 0.28
0 | 28.03 | 0.10726 | 0.53492 | 0.4
0.00662 | 29.01 | 0.096274 | 0.56713 | 0.49
0.0182 | 35.01 | 0.085785 | 0.5976 | 0.54
0.0256 | 40.98 | 0.076992 | 0.6269 | 0.5
0.0554 | 41.9 | 0.070761 | 0.65686 | 0.25
0.11 | 40.73 | 0.064693 | 0.63532 | 0.63
0.0968 | 36.33 | 0.060738 | 0.60872 | 0.2
0.228 | 29.62 | 0.057561 | 0.57946 | 0.85
0.197 | 26.9 | 0.058785 | 0.56957 | 0.06
0.0852 | 25.05 | 0.063642 | 0.56764 | 0.49
0.0207 | 28.03 | 0.074101 | 0.59577 | 0.1
0.00496 | 39.94 | 0.084009 | 0.64735 | 0.39
0 | 49.85 | 0.090519 | 0.69918 | 0.4
0 | 44.1 | 0.086651 | 0.6752 | 0.14
0 | 31.09 | 0.074993 | 0.6445 | 0.24
0 | 28.69 | 0.05445 | 0.63087 | 0.24
0 | 30.01 | 0.040638 | 0.58503 | 0.95
0 | 25.08 | 0.038192 | 0.54722 | 0.65
0 | 18.62 | 0.047921 | 0.52872 | 0.33
0 | 16.53 | 0.049247 | 0.51797 | 0.9
0 | 14.09 | 0.055764 | 0.52589 | 0.59
0 | 11.9 | 0.073094 | 0.5538 | 0.47
0 | 12.25 | 0.11033 | 0.60859 | 0.93
0 | 18.18 | 0.14353 | 0.73316 | 0.83
0.00248 | 29.06 | 0.13649 | 0.8213 | 0.3
0.0347 | 32.19 | 0.1225 | 0.8472 | 0.57
0.0554 | 30.65 | 0.10916 | 0.84625 | 0.97
0.0645 | 35.01 | 0.097968 | 0.85619 | 0.66
0.101 | 35.79 | 0.09004 | 0.87174 | 0.79
0.0711 | 38.58 | 0.082319 | 0.85813 | 0.99
0.0438 | 39.94 | 0.077286 | 0.8467 | 0.53
0.0273 | 40.84 | 0.073243 | 0.83293 | 0.03
0.0256 | 39.99 | 0.074801 | 0.81945 | 0.32
0.0157 | 40.98 | 0.080981 | 0.80048 | 0.13
0.0323 | 40.66 | 0.09429 | 0.80006 | 0.71
0.00662 | 42.56 | 0.1069 | 0.83544 | 0.71
0 | 53 | 0.11518 | 0.8886 | 1
0 | 46.18 | 0.11026 | 0.83647 | 0.84
0 | 37.32 | 0.095424 | 0.77711 | 0.62
0 | 30.98 | 0.069285 | 0.72291 | 0.75
0 | 30.08 | 0.051709 | 0.65659 | 0.41
0 | 24.93 | 0.048598 | 0.61068 | 0.98
0 | 25.77 | 0.042528 | 0.57862 | 0.71
0 | 25.08 | 0.043705 | 0.5663 | 0.18
0 | 23.9 | 0.049488 | 0.56923 | 0.28
0 | 24 | 0.064867 | 0.59139 | 0.06
0 | 24.91 | 0.097916 | 0.64223 | 0.58
0 | 24.98 | 0.12738 | 0.75626 | 0.98
0.00248 | 30.09 | 0.12113 | 0.83868 | 0.75
0.0091 | 40.94 | 0.10872 | 0.86209 | 0.9
0.0389 | 42.92 | 0.096871 | 0.86035 | 0.62
0.0364 | 37.87 | 0.086942 | 0.86957 | 0.37
0.0595 | 30.86 | 0.079906 | 0.88557 | 0.01
0.0777 | 30.05 | 0.073054 | 0.87221 | 0.11
0.0736 | 29 | 0.068588 | 0.85899 | 0.04
0.0571 | 29.6 | 0.065 | 0.84703 | 0.72
0.0645 | 31.08 | 0.066383 | 0.83381 | 0.69
0.0157 | 40.59 | 0.071867 | 0.81609 | 0.99
0.00662 | 42.31 | 0.083678 | 0.81596 | 0.17
0.00248 | 47.93 | 0.094867 | 0.84289 | 0.13
0 | 54.95 | 0.10222 | 0.88795 | 0.36
0 | 52.91 | 0.09785 | 0.83797 | 0.63
0 | 44.4 | 0.084685 | 0.7792 | 0.34
0 | 38 | 0.061487 | 0.72341 | 0.97
0 | 31.05 | 0.04589 | 0.65722 | 0.72
0 | 28.19 | 0.043128 | 0.6065 | 0.72
0 | 29.62 | 0.038063 | 0.57779 | 0.47
0 | 30.04 | 0.038039 | 0.56716 | 0.18
0 | 28.68 | 0.043496 | 0.57101 | 0.83
0 | 29.45 | 0.056453 | 0.59192 | 0.84
0 | 30.02 | 0.076194 | 0.64292 | 0.73
0 | 30.01 | 0.096769 | 0.75776 | 0.62
0.00248 | 42.97 | 0.091869 | 0.83936 | 0.15
0.0141 | 51.5 | 0.082153 | 0.85962 | 0.64
0.0777 | 49.9 | 0.076217 | 0.85578 | 0.12
0.0852 | 49.61 | 0.069 | 0.86459 | 0.92
0.067 | 50 | 0.064092 | 0.87886 | 0.33
0.067 | 51.66 | 0.056243 | 0.86432 | 0.3
0.115 | 44.23 | 0.052826 | 0.85324 | 0.49
0.133 | 43.9 | 0.049672 | 0.8343 | 0.45
0.118 | 46.87 | 0.048907 | 0.82055 | 0.13
0.0463 | 46.96 | 0.052265 | 0.80328 | 0.94
0.0323 | 49.93 | 0.061318 | 0.81088 | 0.57
0.00496 | 49.91 | 0.068373 | 0.84719 | 0.81
0 | 68.34 | 0.076052 | 0.88795 | 0.64
0 | 62.16 | 0.074335 | 0.83797 | 0.98
0 | 52.25 | 0.065175 | 0.781 | 0.19
0 | 47.66 | 0.051556 | 0.73069 | 0.2
0 | 42.4 | 0.043011 | 0.66227 | 0.4
0 | 34.54 | 0.039822 | 0.60801 | 0.34
0 | 30.9 | 0.053814 | 0.58195 | 0.68
0 | 30.9 | 0.055303 | 0.56787 | 0.07
0 | 29.85 | 0.062621 | 0.57036 | 0.99
0 | 29.03 | 0.082083 | 0.58749 | 0.13
0 | 29.43 | 0.1239 | 0.63826 | 0.06
0 | 30.82 | 0.16118 | 0.756 | 0.8
0.00248 | 47.38 | 0.15327 | 0.84034 | 0.52
0.0794 | 55.2 | 0.13757 | 0.85948 | 0.05
0.306 | 55.64 | 0.12258 | 0.85938 | 0.48
0.495 | 46.98 | 0.11002 | 0.87013 | 0.61
0.65 | 39.95 | 0.10111 | 0.88506 | 0.77
0.689 | 38.76 | 0.092442 | 0.87231 | 0
0.512 | 30.94 | 0.08679 | 0.86132 | 0.95
0.62 | 30.98 | 0.082251 | 0.8423 | 0.02
0.451 | 31.12 | 0.084 | 0.82963 | 0.38
0.092 | 35.94 | 0.09094 | 0.81117 | 0.57
0.0624 | 39.92 | 0.10589 | 0.81799 | 0.51
0.0091 | 44.88 | 0.12004 | 0.85391 | 0.66
0 | 45.74 | 0.12935 | 0.8887 | 0.02
0 | 45.04 | 0.12382 | 0.83466 | 0.97
0 | 37.79 | 0.10716 | 0.77553 | 0.28
0 | 30.8 | 0.077805 | 0.72107 | 0.44
0 | 30.1 | 0.058068 | 0.65623 | 0.94
0 | 27.03 | 0.054574 | 0.60647 | 0.42
0 | 26.72 | 0.03766 | 0.57921 | 0.61
0 | 27.46 | 0.038703 | 0.56561 | 0.93
0 | 27.19 | 0.043824 | 0.5677 | 0.82
0 | 27.92 | 0.057443 | 0.58538 | 0.12
0 | 28.02 | 0.08671 | 0.63749 | 0.89
0 | 29.88 | 0.1128 | 0.75438 | 0.04
0.00662 | 41.91 | 0.10726 | 0.8506 | 0.87
0.0873 | 44.02 | 0.096274 | 0.87801 | 0.17
0.251 | 43.07 | 0.085785 | 0.87841 | 0.23
0.484 | 42.43 | 0.076992 | 0.88738 | 0.59
0.667 | 39.92 | 0.070761 | 0.89959 | 0.45
0.63 | 39.39 | 0.064693 | 0.88268 | 0.82
0.375 | 35.59 | 0.060738 | 0.86124 | 0.77
0.213 | 35.72 | 0.057561 | 0.83843 | 0.11
0.229 | 34.93 | 0.058785 | 0.82118 | 0.41
0.0762 | 40.68 | 0.063642 | 0.80351 | 0.59
0.0389 | 41.62 | 0.074101 | 0.81271 | 0.99
0.00496 | 47.94 | 0.084009 | 0.84576 | 0.58
0 | 64.06 | 0.090519 | 0.86342 | 0.28
0 | 57.82 | 0.086651 | 0.80446 | 0.55
0 | 47.19 | 0.074993 | 0.74833 | 0.88
0 | 40.07 | 0.05445 | 0.70529 | 0.04
0 | 37.3 | 0.040638 | 0.64873 | 0.46
0 | 31.88 | 0.038192 | 0.59746 | 1
0 | 28.48 | 0.03766 | 0.57002 | 0.99
0 | 28.04 | 0.038703 | 0.55131 | 0.22
0 | 27.07 | 0.043824 | 0.54897 | 0.72
0 | 28.04 | 0.057443 | 0.55729 | 0.18
0 | 27.3 | 0.08671 | 0.56812 | 0.06
0 | 27 | 0.1128 | 0.59583 | 0.73
0.00248 | 25.81 | 0.10726 | 0.63954 | 0.26
0.0091 | 29.73 | 0.096274 | 0.68602 | 0.47
0.0207 | 38.95 | 0.085785 | 0.71689 | 0
0.0504 | 40.02 | 0.076992 | 0.73584 | 0.48
0.0984 | 35.92 | 0.070761 | 0.74758 | 0.51
0.217 | 29.38 | 0.064693 | 0.72657 | 0.14
0.154 | 25.89 | 0.060738 | 0.69287 | 0.42
0.0877 | 24.87 | 0.057561 | 0.66769 | 0.76
0.0595 | 24.83 | 0.058785 | 0.65483 | 0.54
0.0256 | 25.57 | 0.063642 | 0.65283 | 0.94
0.0116 | 30.08 | 0.074101 | 0.67628 | 0.45
0.00248 | 40.05 | 0.084009 | 0.71711 | 0.53
0 | 44.77 | 0.090519 | 0.7362 | 0.97
0 | 37.88 | 0.086651 | 0.68872 | 0.91
0 | 27.01 | 0.074993 | 0.64659 | 0.15
0 | 23.87 | 0.05445 | 0.62353 | 0.56
0 | 22.49 | 0.040638 | 0.57572 | 0.65
0 | 15.13 | 0.038192 | 0.53336 | 0.23
0 | 11.76 | 0.038063 | 0.50637 | 0.33
0 | 4.2 | 0.038039 | 0.49075 | 0.66
0 | -0.05 | 0.043496 | 0.48661 | 0.6
0 | -0.09 | 0.056453 | 0.49415 | 0.52
0 | -2 | 0.076194 | 0.49587 | 0.43
0 | -1.91 | 0.096769 | 0.4966 | 0.53
0 | -5.08 | 0.091869 | 0.51693 | 0.3
0.0779 | -0.13 | 0.082153 | 0.55537 | 0.93
0.22 | 3.91 | 0.076217 | 0.59504 | 0.18
0.368 | 9.7 | 0.069 | 0.6268 | 0.07
0.66 | 12.65 | 0.064092 | 0.65854 | 0.31
0.727 | 18.39 | 0.056243 | 0.63903 | 0.27
0.647 | 14.36 | 0.052826 | 0.6043 | 0.1
0.334 | 11.15 | 0.049672 | 0.57759 | 0.99
0.502 | 10.52 | 0.048907 | 0.56426 | 0.84
0.0534 | 11.67 | 0.052265 | 0.56855 | 0.22
0.024 | 11.6 | 0.061318 | 0.59874 | 0.82
0 | 15.27 | 0.068373 | 0.66331 | 0.39
0 | 25.69 | 0.076052 | 0.70862 | 0.69
0 | 25.65 | 0.074335 | 0.67667 | 0.77
0 | 24.8 | 0.065175 | 0.65048 | 0.08
0 | 15.28 | 0.051556 | 0.6408 | 0.81
0 | 23.94 | 0.043011 | 0.59274 | 0.92
0 | 16.64 | 0.039822 | 0.55254 | 0.5
0 | 18 | 0.033722 | 0.53074 | 0.86
0 | 15.38 | 0.0337 | 0.52482 | 0.73
0 | 15.1 | 0.038536 | 0.53307 | 0.2
0 | 13 | 0.050014 | 0.55869 | 0.99
0 | 12 | 0.067504 | 0.60651 | 0.76
0 | 17.85 | 0.085733 | 0.70691 | 0.69
0 | 31.49 | 0.081392 | 0.80008 | 0.65
0.107 | 38.96 | 0.072784 | 0.85412 | 0.4
0.32 | 35.99 | 0.067525 | 0.86309 | 0.62
0.513 | 30.75 | 0.061131 | 0.87147 | 0.06
0.653 | 28.46 | 0.056783 | 0.88208 | 0.3
0.735 | 27.09 | 0.049829 | 0.86449 | 0.8
0.552 | 25.89 | 0.046802 | 0.85023 | 0.94
0.694 | 26.1 | 0.044007 | 0.83457 | 0.4
0.484 | 25.85 | 0.04333 | 0.82235 | 0.56
0.0869 | 26.69 | 0.046305 | 0.8026 | 0.55
0.0325 | 28.5 | 0.054325 | 0.80587 | 0.33
0 | 38.56 | 0.060575 | 0.8495 | 0.21
0 | 47.44 | 0.067378 | 0.89326 | 0.1
0 | 45.92 | 0.065857 | 0.83955 | 0.48
0 | 29.83 | 0.057742 | 0.7856 | 0.81
0 | 26.59 | 0.045677 | 0.73461 | 0.74
0 | 24.23 | 0.038106 | 0.66629 | 0.25
0 | 12.14 | 0.03528 | 0.62204 | 0.81
0 | 13.76 | 0.038063 | 0.59442 | 0.28
0 | 9.79 | 0.038039 | 0.57946 | 0.62
0 | 8.4 | 0.043496 | 0.58744 | 0.06
0 | 9.48 | 0.056453 | 0.61059 | 0.66
0 | 13.77 | 0.076194 | 0.65453 | 0.47
0 | 15.65 | 0.096769 | 0.76405 | 0.68
0 | 27.01 | 0.091869 | 0.84819 | 0.66
0.105 | 31.92 | 0.082153 | 0.86609 | 0.02
0.31 | 30.16 | 0.076217 | 0.86269 | 0.79
0.474 | 26.68 | 0.069 | 0.8681 | 0.53
0.614 | 24.55 | 0.064092 | 0.87941 | 0.73
0.621 | 23.01 | 0.056243 | 0.86446 | 0.55
0.681 | 21.9 | 0.052826 | 0.85086 | 0.06
0.308 | 24.33 | 0.049672 | 0.83696 | 0.43
0.139 | 26.08 | 0.048907 | 0.82163 | 0.07
0.0886 | 29.97 | 0.052265 | 0.80702 | 0.42
0.0299 | 34.8 | 0.061318 | 0.81221 | 0.31
0 | 44.32 | 0.068373 | 0.8646 | 0.25
0 | 55.9 | 0.076052 | 0.90075 | 0.31
0 | 57.69 | 0.074335 | 0.84875 | 0.26
0 | 40.09 | 0.065175 | 0.79082 | 0.24
0 | 30.16 | 0.051556 | 0.74381 | 0.73
0 | 28.72 | 0.043011 | 0.67516 | 0.64
0 | 24.92 | 0.039822 | 0.62301 | 0.49
0 | 23.31 | 0.060164 | 0.59587 | 0.93
0 | 16.25 | 0.061829 | 0.58361 | 0.72
0 | 15.37 | 0.07001 | 0.59221 | 0.91
0 | 15.5 | 0.091768 | 0.61273 | 0.36
0 | 18.04 | 0.13852 | 0.65883 | 0.75
0 | 25.52 | 0.1802 | 0.76702 | 0.38
0 | 29.64 | 0.17136 | 0.8544 | 0.4
0.0898 | 38.03 | 0.1538 | 0.87189 | 0.08
0.292 | 34.07 | 0.13704 | 0.86674 | 0.23
0.478 | 28.12 | 0.123 | 0.87479 | 0.96
0.627 | 25.73 | 0.11304 | 0.88538 | 0.49
0.685 | 17.99 | 0.10335 | 0.87183 | 0.64
0.559 | 15.57 | 0.097031 | 0.85767 | 0.48
0.677 | 15.68 | 0.091956 | 0.84326 | 0.57
0.415 | 21.64 | 0.093912 | 0.82814 | 0.08
0.0902 | 25.79 | 0.10167 | 0.8114 | 0.33
0.0264 | 26.67 | 0.11838 | 0.81807 | 0.65
0 | 34.93 | 0.13421 | 0.87038 | 0.62
0 | 47.48 | 0.14461 | 0.8921 | 0.33
0 | 43.68 | 0.13843 | 0.83791 | 0.18
0 | 31.36 | 0.1198 | 0.7829 | 0.38
0 | 26.62 | 0.086986 | 0.7331 | 0.07
0 | 26.51 | 0.06492 | 0.66779 | 0.54
0 | 23.75 | 0.061014 | 0.6177 | 0.98
0 | 25.02 | 0.072834 | 0.59033 | 0.32
0 | 24.28 | 0.075177 | 0.57467 | 0.33
0 | 24.02 | 0.079525 | 0.58264 | 0.81
0 | 24.06 | 0.092508 | 0.60016 | 0.95
0 | 24.49 | 0.12574 | 0.64614 | 0.02
0 | 25.91 | 0.16811 | 0.75506 | 0.79
0 | 33.92 | 0.18576 | 0.85125 | 0.14
0.0766 | 42.99 | 0.17439 | 0.86989 | 0.97
0.246 | 42.61 | 0.15642 | 0.866 | 0.3
0.425 | 37.99 | 0.14227 | 0.87486 | 0.36
0.57 | 33.07 | 0.13022 | 0.88865 | 0.88
0.617 | 30.21 | 0.12168 | 0.87477 | 0.03
0.543 | 28.69 | 0.11714 | 0.86318 | 0.67
0.475 | 28.08 | 0.11587 | 0.85251 | 0.22
0.337 | 29.3 | 0.11744 | 0.84257 | 0.99
0.0576 | 33.91 | 0.12238 | 0.8265 | 0.74
0.0279 | 37.92 | 0.13292 | 0.83706 | 0.92
0 | 45.71 | 0.14435 | 0.88514 | 0.76
0 | 66.24 | 0.15141 | 0.90489 | 0.92
0 | 68.5 | 0.14499 | 0.84278 | 0.37
0 | 53.99 | 0.13141 | 0.78262 | 0.24
0 | 41.99 | 0.10547 | 0.73679 | 0.81
0 | 39.44 | 0.075662 | 0.67018 | 0.76
0 | 30.48 | 0.071328 | 0.61477 | 0.09
0 | 30.48 | 0.060164 | 0.58739 | 0.99
0 | 29.52 | 0.061829 | 0.57362 | 0.41
0 | 27.1 | 0.07001 | 0.57507 | 0.95
0 | 26.05 | 0.091768 | 0.59795 | 0.16
0 | 27.47 | 0.13852 | 0.64689 | 0.48
0 | 32.9 | 0.1802 | 0.75558 | 0.62
0 | 42.05 | 0.17136 | 0.85249 | 0.76
0.0772 | 50.96 | 0.1538 | 0.87788 | 0.19
0.267 | 49.22 | 0.13704 | 0.87582 | 0.72
0.458 | 49.08 | 0.123 | 0.88723 | 0.8
0.603 | 48.34 | 0.11304 | 0.89565 | 0.87
0.661 | 46 | 0.10335 | 0.87678 | 0.75
0.677 | 39.44 | 0.097031 | 0.84907 | 0.31
0.635 | 36.8 | 0.091956 | 0.82759 | 0.15
0.578 | 33.72 | 0.093912 | 0.80875 | 0.63
0.0618 | 39.51 | 0.10167 | 0.7974 | 0.37
0.0262 | 41.26 | 0.11838 | 0.81241 | 0.75
0 | 45.98 | 0.13421 | 0.8639 | 0.39
0 | 59.61 | 0.14461 | 0.87632 | 0.46
0 | 62 | 0.13843 | 0.81964 | 0.3
0 | 42.98 | 0.1198 | 0.76251 | 0.55
0 | 34.48 | 0.086986 | 0.7239 | 0.38
0 | 34.05 | 0.06492 | 0.6653 | 0.01
0 | 29.66 | 0.061014 | 0.60985 | 0.85
0 | 34.09 | 0.053814 | 0.58094 | 0.92
0 | 29.84 | 0.055303 | 0.56429 | 0.87
0 | 26.02 | 0.062621 | 0.56358 | 0.02
0 | 24.06 | 0.082083 | 0.57009 | 0.35
0 | 24.65 | 0.1239 | 0.58088 | 0.03
0 | 25.06 | 0.16118 | 0.60525 | 0.73
0 | 25.47 | 0.15327 | 0.65321 | 0.93
0.0566 | 27.18 | 0.13757 | 0.69744 | 0.07
0.192 | 28.84 | 0.12258 | 0.73031 | 0.83
0.378 | 26.22 | 0.11002 | 0.74892 | 0.59
0.235 | 24.53 | 0.10111 | 0.7627 | 0.77
0.165 | 24.22 | 0.092442 | 0.7421 | 0.79
0.117 | 22.5 | 0.08679 | 0.71012 | 0.16
0.145 | 22.93 | 0.082251 | 0.67945 | 0.98
0.134 | 24.49 | 0.084 | 0.66538 | 0.13
0.0645 | 26.11 | 0.09094 | 0.66469 | 0.47
0.0157 | 29.34 | 0.10589 | 0.68684 | 0.96
0 | 38.04 | 0.12004 | 0.74401 | 0.15
0 | 45.78 | 0.12935 | 0.75384 | 0.51
0 | 44.44 | 0.12382 | 0.70407 | 0.92
0 | 34.92 | 0.10716 | 0.66517 | 0.37
0 | 28.27 | 0.077805 | 0.64531 | 0.48
0 | 28.08 | 0.058068 | 0.6032 | 0.51
0 | 23.19 | 0.054574 | 0.55469 | 0.29
0 | 17.73 | 0.047921 | 0.52033 | 0.1
0 | 15.59 | 0.049247 | 0.50336 | 0.72
0 | 15.92 | 0.055764 | 0.49891 | 0.2
0 | 15.57 | 0.073094 | 0.50104 | 0.9
0 | 16.24 | 0.11033 | 0.50733 | 0.4
0 | 16.9 | 0.14353 | 0.50771 | 0.95
0 | 15.53 | 0.13649 | 0.5345 | 0.4
0.0116 | 15.58 | 0.1225 | 0.56784 | 0.33
0.0844 | 15.57 | 0.10916 | 0.60417 | 0.49
0.36 | 21.42 | 0.097968 | 0.63549 | 0.29
0.533 | 20.05 | 0.09004 | 0.66864 | 0.74
0.443 | 21.86 | 0.082319 | 0.6523 | 0.25
0.52 | 20.03 | 0.077286 | 0.61874 | 0.59
0.545 | 14.89 | 0.073243 | 0.59538 | 0.4
0.435 | 14.87 | 0.074801 | 0.58293 | 0.51
0.0572 | 12.88 | 0.080981 | 0.58298 | 0.71
0.0273 | 15.53 | 0.09429 | 0.6163 | 0.22
0 | 26.02 | 0.1069 | 0.696 | 0.16
0 | 36.13 | 0.11518 | 0.71938 | 0.84
0 | 44.17 | 0.11026 | 0.6905 | 0.72
0 | 38.94 | 0.095424 | 0.6666 | 0.44
0 | 32.29 | 0.069285 | 0.65913 | 0.86
0 | 39.53 | 0.051709 | 0.60935 | 0.01
0 | 36.29 | 0.048598 | 0.56615 | 0.8
0 | 25.96 | 0.060164 | 0.54408 | 0.85
0 | 26.72 | 0.061829 | 0.53341 | 0.94
0 | 26.78 | 0.07001 | 0.53749 | 0.94
0 | 25.68 | 0.091768 | 0.5606 | 0.34
0 | 26.65 | 0.13852 | 0.61875 | 0.23
0 | 29.95 | 0.1802 | 0.74464 | 0.11
0 | 42.97 | 0.17136 | 0.85218 | 0.76
0.0351 | 50.32 | 0.1538 | 0.88642 | 0.36
0.178 | 56.65 | 0.13704 | 0.88861 | 0.99
0.346 | 43.95 | 0.123 | 0.89825 | 0.38
0.361 | 39.98 | 0.11304 | 0.91399 | 0.82
0.415 | 37.48 | 0.10335 | 0.90422 | 0.7
0.371 | 31.56 | 0.097031 | 0.89883 | 0.66
0.271 | 34.98 | 0.091956 | 0.88932 | 0.08
0.111 | 35.2 | 0.093912 | 0.87233 | 0.44
0.048 | 39.41 | 0.10167 | 0.85102 | 0.14
0.0116 | 40 | 0.11838 | 0.85602 | 0.49
0 | 45.36 | 0.13421 | 0.90439 | 0.29
0 | 59.01 | 0.14461 | 0.90055 | 0.61
0 | 65.97 | 0.13843 | 0.83955 | 0.47
0 | 50.01 | 0.1198 | 0.78743 | 0.87
0 | 39.73 | 0.086986 | 0.73489 | 0.79
0 | 33.92 | 0.06492 | 0.67069 | 0.78
0 | 26.07 | 0.061014 | 0.62083 | 0.65
0 | 29.92 | 0.080534 | 0.59638 | 0.61
0 | 28.41 | 0.083124 | 0.58721 | 0.57
0 | 27.75 | 0.087932 | 0.59487 | 0.65
0 | 28.07 | 0.10229 | 0.62247 | 0.7
0 | 30.38 | 0.13904 | 0.67199 | 0.93
0 | 31.6 | 0.18589 | 0.77818 | 0.14
0 | 44.27 | 0.2054 | 0.87655 | 0.59
0.0182 | 48.99 | 0.19282 | 0.89755 | 0.76
0.0895 | 42.91 | 0.17296 | 0.88941 | 0.96
0.24 | 36.23 | 0.15731 | 0.90263 | 0.67
0.553 | 32.85 | 0.14399 | 0.92214 | 0.21
0.637 | 32.54 | 0.13455 | 0.91083 | 0.26
0.655 | 30.91 | 0.12953 | 0.90369 | 0.78
0.512 | 33.04 | 0.12811 | 0.89495 | 0.27
0.135 | 32.66 | 0.12986 | 0.88072 | 0.85
0.0711 | 36.94 | 0.13532 | 0.86329 | 0.46
0.0232 | 40.06 | 0.14697 | 0.86763 | 0.18
0 | 44.94 | 0.15961 | 0.91608 | 0.11
0 | 57.37 | 0.16741 | 0.91771 | 0.59
0 | 65.18 | 0.16032 | 0.85636 | 0.78
0 | 50.98 | 0.1453 | 0.80891 | 0.42
0 | 39.99 | 0.11662 | 0.764 | 0.53
0 | 33.95 | 0.083661 | 0.70031 | 0.4
0 | 29.54 | 0.078869 | 0.65176 | 0.37
0 | 27.02 | 0.10483 | 0.62557 | 0.8
0 | 27.92 | 0.1082 | 0.60935 | 0.36
0 | 26.94 | 0.11446 | 0.61285 | 1
0 | 26.97 | 0.13315 | 0.62756 | 0.58
0 | 27.3 | 0.18099 | 0.66891 | 0.42
0 | 29 | 0.24197 | 0.77154 | 0.2
0 | 39.93 | 0.26738 | 0.8639 | 0.73
0.0157 | 45 | 0.251 | 0.87877 | 0.89
0.0457 | 39.94 | 0.22514 | 0.87364 | 0.77
0.113 | 30.52 | 0.20478 | 0.87963 | 0.7
0.556 | 28.19 | 0.18743 | 0.89271 | 0.89
0.663 | 27.9 | 0.17514 | 0.87821 | 0.84
0.623 | 26.03 | 0.16861 | 0.8679 | 0.91
0.248 | 25.93 | 0.16677 | 0.84916 | 0.96
0.0893 | 26.02 | 0.16904 | 0.833 | 0.64
0.0389 | 28.19 | 0.17614 | 0.81501 | 0.55
0.00662 | 32 | 0.19132 | 0.82297 | 0.04
0 | 42.81 | 0.20777 | 0.888 | 0.95
0 | 52.86 | 0.21793 | 0.90055 | 0.55
0 | 66.45 | 0.20869 | 0.84494 | 0.43
0 | 47.72 | 0.18914 | 0.79591 | 0.77
0 | 40.83 | 0.1518 | 0.74951 | 0.7
0 | 40.04 | 0.1089 | 0.6826 | 0.05
0 | 31 | 0.10267 | 0.63078 | 0.39
0 | 29.44 | 0.080534 | 0.60763 | 0.1
0 | 29.7 | 0.083124 | 0.59572 | 0.3
0 | 29.63 | 0.087932 | 0.60265 | 0.17
0 | 29.95 | 0.10229 | 0.62322 | 0.07
0 | 30.94 | 0.13904 | 0.66748 | 0.64
0 | 32.13 | 0.18589 | 0.77625 | 0.5
0 | 46.55 | 0.2054 | 0.87614 | 0.58
0.0404 | 55.39 | 0.19282 | 0.89254 | 0.06
0.225 | 58.13 | 0.17296 | 0.87622 | 0.53
0.386 | 46.96 | 0.15731 | 0.879 | 0.13
0.657 | 43.93 | 0.14399 | 0.89363 | 0.29
0.637 | 41.01 | 0.13455 | 0.88212 | 0.16
0.352 | 33.36 | 0.12953 | 0.87409 | 0.44
0.162 | 31.96 | 0.12811 | 0.85901 | 0.43
0.048 | 32.37 | 0.12986 | 0.84547 | 0.89
0.0481 | 37.99 | 0.13532 | 0.82928 | 0.46
0.0142 | 37.9 | 0.14697 | 0.83587 | 0.82
0 | 42.01 | 0.15961 | 0.90138 | 0.88
0 | 52.02 | 0.16741 | 0.91469 | 0.33
0 | 62 | 0.16032 | 0.85745 | 0.11
0 | 44.41 | 0.1453 | 0.80506 | 0.79
0 | 36.89 | 0.11662 | 0.76285 | 0.76
0 | 32.5 | 0.083661 | 0.70058 | 0.59
0 | 29.93 | 0.078869 | 0.65206 | 0.84
0 | 27.16 | 0.096631 | 0.62683 | 0.13
0 | 27.66 | 0.099739 | 0.61162 | 0.03
0 | 27.02 | 0.10551 | 0.61373 | 0.58
0 | 27.47 | 0.12273 | 0.63359 | 0.22
0 | 28.71 | 0.16683 | 0.67943 | 0.9
0 | 30.23 | 0.22304 | 0.78933 | 0.57
0 | 42.2 | 0.24646 | 0.88552 | 0.07
0.0116 | 52.04 | 0.23136 | 0.9148 | 0.94
0.0323 | 49.9 | 0.20753 | 0.90806 | 0.19
0.253 | 40.92 | 0.18876 | 0.91736 | 0.33
0.19 | 37.39 | 0.17277 | 0.92646 | 0.66
0.15 | 35.94 | 0.16144 | 0.9086 | 0.06
0.0777 | 33.22 | 0.15542 | 0.88408 | 0.12
0.0504 | 30.99 | 0.15372 | 0.8611 | 0.83
0.0893 | 32.75 | 0.15581 | 0.83936 | 0.45
0.0571 | 32.75 | 0.16236 | 0.82364 | 0.58
0.0157 | 37.92 | 0.17635 | 0.83402 | 1
0 | 42.64 | 0.19151 | 0.88247 | 0.04
0 | 48.02 | 0.20088 | 0.87591 | 0.28
0 | 51.42 | 0.19237 | 0.81097 | 0.24
0 | 42.71 | 0.17434 | 0.75789 | 0.81
0 | 34.05 | 0.13993 | 0.7187 | 0.84
0 | 35.79 | 0.10038 | 0.66575 | 0.28
0 | 31.14 | 0.094633 | 0.61816 | 0.97
0 | 30.37 | 0.096631 | 0.58595 | 0.97
0 | 28.07 | 0.099739 | 0.56666 | 0.84
0 | 28.01 | 0.10551 | 0.5626 | 0.58
0 | 29.91 | 0.12273 | 0.57098 | 0.36
0 | 30.26 | 0.16683 | 0.5794 | 0.96
0 | 28.12 | 0.22304 | 0.60397 | 0.43
0 | 27.92 | 0.24646 | 0.65654 | 0.66
0.0374 | 30.98 | 0.23136 | 0.69644 | 0.46
0.199 | 35.55 | 0.20753 | 0.72667 | 0.94
0.419 | 39.92 | 0.18876 | 0.74815 | 0.68
0.562 | 35.96 | 0.17277 | 0.76201 | 0.47
0.637 | 33.94 | 0.16144 | 0.74353 | 0.21
0.28 | 31.32 | 0.15542 | 0.7123 | 0.12
0.147 | 29.27 | 0.15372 | 0.68704 | 0.74
0.0777 | 27.99 | 0.15581 | 0.67793 | 0
0.0463 | 26.74 | 0.16236 | 0.67991 | 0.37
0.0141 | 28.66 | 0.17635 | 0.71257 | 0.43
0 | 35.99 | 0.19151 | 0.76788 | 0.96
0 | 43.4 | 0.20088 | 0.75295 | 0.44
0 | 42.51 | 0.19237 | 0.70008 | 0.75
0 | 37.59 | 0.17434 | 0.6623 | 0.11
0 | 30.54 | 0.13993 | 0.64772 | 0.86
0 | 29.33 | 0.10038 | 0.60564 | 0.66
0 | 24.39 | 0.094633 | 0.57498 | 0.05
0 | 31.27 | 0.080534 | 0.5419 | 0.42
0 | 26.66 | 0.083124 | 0.52639 | 0.19
0 | 25.55 | 0.087932 | 0.52429 | 0.92
0 | 25.38 | 0.10229 | 0.52821 | 0.73
0 | 25.37 | 0.13904 | 0.53451 | 0.17
0 | 25.05 | 0.18589 | 0.53841 | 0.33
0 | 23.74 | 0.2054 | 0.55612 | 0.86
0.0402 | 24.48 | 0.19282 | 0.58807 | 0.5
0.194 | 26.01 | 0.17296 | 0.63191 | 0.5
0.384 | 29.38 | 0.15731 | 0.66639 | 0.44
0.374 | 26.01 | 0.14399 | 0.6955 | 0.48
0.534 | 26.07 | 0.13455 | 0.72318 | 0.43
0.492 | 24.04 | 0.12953 | 0.70415 | 0.35
0.19 | 23.65 | 0.12811 | 0.66865 | 0.7
0.169 | 22.43 | 0.12986 | 0.6427 | 0.05
0.0595 | 23.3 | 0.13532 | 0.6329 | 0.04
0.0116 | 24.51 | 0.14697 | 0.64047 | 0.2
0 | 31.73 | 0.15961 | 0.7147 | 0.37
0 | 42.48 | 0.16741 | 0.73953 | 0.5
0 | 41.96 | 0.16032 | 0.70742 | 0.4
0 | 34.54 | 0.1453 | 0.67181 | 0.12
0 | 27.18 | 0.11662 | 0.64569 | 0.56
0 | 27.04 | 0.083661 | 0.64001 | 0.09
0 | 23.32 | 0.078869 | 0.59115 | 0.22
0 | 22.6 | 0.080534 | 0.55189 | 0.65
0 | 22.52 | 0.083124 | 0.53389 | 0.71
0 | 21.45 | 0.087932 | 0.52883 | 0.85
0 | 21.64 | 0.10229 | 0.53877 | 0.36
0 | 22.95 | 0.13904 | 0.56689 | 0.93
0 | 25.12 | 0.18589 | 0.61584 | 0.98
0 | 40.06 | 0.2054 | 0.72884 | 0.8
0.00496 | 43.93 | 0.19282 | 0.80931 | 0.83
0.0364 | 40.44 | 0.17296 | 0.84008 | 0.47
0.0761 | 31.37 | 0.15731 | 0.84196 | 0.05
0.239 | 26.02 | 0.14399 | 0.85032 | 0.22
0.436 | 25.42 | 0.13455 | 0.8666 | 0.87
0.448 | 24.02 | 0.12953 | 0.85514 | 0.09
0.0968 | 23.76 | 0.12811 | 0.84331 | 0.13
0.101 | 23.94 | 0.12986 | 0.83136 | 0.51
0.0413 | 25.24 | 0.13532 | 0.82403 | 0.09
0.0116 | 27.29 | 0.14697 | 0.82254 | 0.14
0 | 38.45 | 0.15961 | 0.88811 | 0.41
0 | 49 | 0.16741 | 0.90382 | 0.06
0 | 56.51 | 0.16032 | 0.87569 | 0.76
0 | 40.6 | 0.1453 | 0.81659 | 0.55
0 | 33.99 | 0.11662 | 0.76565 | 0.02
0 | 30.01 | 0.083661 | 0.71996 | 0.32
0 | 23.93 | 0.078869 | 0.65733 | 0.66
0 | 22.89 | 0.088498 | 0.61041 | 0.39
0 | 22.68 | 0.091345 | 0.58913 | 0.4
0 | 22.17 | 0.096629 | 0.58062 | 0.5
0 | 23.02 | 0.1124 | 0.59287 | 0.03
0 | 23.46 | 0.15279 | 0.61459 | 0.24
0 | 25.42 | 0.20427 | 0.65298 | 0.08
0 | 33.43 | 0.22572 | 0.74468 | 0.93
0.0141 | 43.51 | 0.21189 | 0.81378 | 0.67
0.0692 | 40.23 | 0.19006 | 0.84343 | 0.31
0.0802 | 29.9 | 0.17287 | 0.84837 | 0.11
0.0984 | 27.06 | 0.15823 | 0.86156 | 0.7
0.264 | 26.57 | 0.14785 | 0.88274 | 0.09
0.352 | 25.32 | 0.14234 | 0.8757 | 0.84
0.138 | 25.12 | 0.14078 | 0.87196 | 0.49
0.208 | 26.42 | 0.1427 | 0.86415 | 0.37
0.0788 | 29.37 | 0.1487 | 0.85688 | 0.96
0.0183 | 32.99 | 0.16151 | 0.85631 | 0.16
0 | 43.52 | 0.1754 | 0.90362 | 0.48
0 | 47.92 | 0.18397 | 0.91299 | 0.9
0 | 55.64 | 0.17618 | 0.87922 | 0.68
0 | 44.21 | 0.15967 | 0.82896 | 0.23
0 | 33.86 | 0.12815 | 0.78068 | 0.93
0 | 33.56 | 0.091935 | 0.74521 | 0.06
0 | 28.11 | 0.086669 | 0.68867 | 0.06
0 | 25.02 | 0.088498 | 0.65369 | 0.47
0 | 18.29 | 0.091345 | 0.63287 | 0.55
0 | 16.04 | 0.096629 | 0.6238 | 0.54
0 | 14.6 | 0.1124 | 0.63363 | 0.16
0 | 14.95 | 0.15279 | 0.64215 | 0.65
0 | 14.5 | 0.20427 | 0.64717 | 0.29
0 | 10.76 | 0.22572 | 0.66845 | 0.08
0.0224 | 12.01 | 0.21189 | 0.69662 | 0.27
0.138 | 12.39 | 0.19006 | 0.72322 | 0.83
0.211 | 14.04 | 0.17287 | 0.74378 | 0.64
0.334 | 14.68 | 0.15823 | 0.76704 | 0.04
0.483 | 16.08 | 0.14785 | 0.79634 | 0.66
0.497 | 16.08 | 0.14234 | 0.78788 | 0.83
0.287 | 16.05 | 0.14078 | 0.76673 | 0.36
0.173 | 16.04 | 0.1427 | 0.74782 | 0.49
0.0572 | 16.1 | 0.1487 | 0.7397 | 0.42
0.00662 | 23.93 | 0.16151 | 0.74293 | 0.24
0 | 26.9 | 0.1754 | 0.80968 | 0.78
0 | 26.36 | 0.18397 | 0.83567 | 0.84
0 | 23.98 | 0.17618 | 0.81686 | 0.45
0 | 16.09 | 0.15967 | 0.76939 | 0.1
0 | 14.08 | 0.12815 | 0.73876 | 0.54
0 | 12.44 | 0.091935 | 0.72458 | 0.73
0 | 0.04 | 0.086669 | 0.67042 | 0.03
0 | -12.11 | 0.033722 | 0.63453 | 0.29
0 | -19.63 | 0.0337 | 0.61365 | 0.89
0 | -19.37 | 0.038536 | 0.60295 | 0.21
0 | -31.41 | 0.050014 | 0.60421 | 0.73
0 | -46.97 | 0.067504 | 0.62077 | 0.46
0 | -13.48 | 0.085733 | 0.65772 | 0.75
0 | 0.08 | 0.081392 | 0.75886 | 0.04
0.00248 | 10.06 | 0.072784 | 0.82747 | 0.34
0.0256 | 14.25 | 0.067525 | 0.85023 | 0.77
0.0554 | 14.56 | 0.061131 | 0.8515 | 0.03
0.0943 | 14.64 | 0.056783 | 0.86529 | 0.03
0.133 | 15.08 | 0.049829 | 0.88217 | 0.41
0.108 | 15.41 | 0.046802 | 0.87942 | 0.1
0.0761 | 14.52 | 0.044007 | 0.87228 | 0.85
0.0595 | 14.7 | 0.04333 | 0.85976 | 0.33
0.0347 | 14.66 | 0.046305 | 0.85531 | 0.9
0.00662 | 16.09 | 0.054325 | 0.85607 | 0.72
0 | 25.1 | 0.060575 | 0.9158 | 0.96
0 | 25.06 | 0.067378 | 0.93003 | 0.07
0 | 19.08 | 0.065857 | 0.89815 | 0.49
0 | 14.26 | 0.057742 | 0.84494 | 0.83
0 | 12.22 | 0.045677 | 0.79901 | 0.98
0 | 10.4 | 0.038106 | 0.76782 | 0.99
0 | -0.33 | 0.03528 | 0.70572 | 0.01
0 | -0.08 | 0.053814 | 0.66329 | 0.13
0 | -0.07 | 0.055303 | 0.63838 | 0.15
0 | -5.03 | 0.062621 | 0.63015 | 0.48
0 | 0.01 | 0.082083 | 0.63243 | 0.18
0 | -0.04 | 0.1239 | 0.64511 | 0.12
0 | 0.03 | 0.16118 | 0.67925 | 0.03
0 | -8.67 | 0.15327 | 0.76944 | 0.72
0.0116 | 4.46 | 0.13757 | 0.83889 | 0.44
0.0463 | 9.9 | 0.12258 | 0.86705 | 0.77
0.11 | 14.29 | 0.11002 | 0.8698 | 0.45
0.205 | 16.73 | 0.10111 | 0.87779 | 0.9
0.155 | 22.31 | 0.092442 | 0.89068 | 0.15
0.131 | 23.03 | 0.08679 | 0.87637 | 0.47
0.112 | 22.4 | 0.082251 | 0.86094 | 0.7
0.0595 | 27.07 | 0.084 | 0.8455 | 0.24
0.0323 | 29.33 | 0.09094 | 0.84164 | 0.71
0.00662 | 33.85 | 0.10589 | 0.84375 | 0.68
0 | 45.96 | 0.12004 | 0.90496 | 0.95
0 | 49.82 | 0.12935 | 0.90734 | 0.66
0 | 47.62 | 0.12382 | 0.87278 | 0.76
0 | 35.98 | 0.10716 | 0.8151 | 0.16
0 | 27.26 | 0.077805 | 0.77428 | 0.41
0 | 27.7 | 0.058068 | 0.75147 | 0.14
0 | 14.27 | 0.054574 | 0.70276 | 0.98
0 | 9.32 | 0.047921 | 0.65717 | 0.93
0 | 0.02 | 0.049247 | 0.63003 | 0.58
0 | -0.04 | 0.055764 | 0.61159 | 0.4
0 | 0.01 | 0.073094 | 0.61042 | 0.69
0 | 0 | 0.11033 | 0.61122 | 0.11
0 | -0.01 | 0.14353 | 0.60562 | 0.91
0 | -3.18 | 0.13649 | 0.61327 | 0.92
0.00662 | -0.05 | 0.1225 | 0.65292 | 0.72
0.0323 | 0.05 | 0.10916 | 0.69708 | 0.58
0.0364 | 9.62 | 0.097968 | 0.7384 | 0.54
0.062 | 11.54 | 0.09004 | 0.75477 | 0.46
0.0761 | 14.68 | 0.082319 | 0.76497 | 0.86
0.115 | 14.31 | 0.077286 | 0.7506 | 0.87
0.101 | 11.18 | 0.073243 | 0.72896 | 0.82
0.0686 | 12.01 | 0.074801 | 0.71656 | 0.61
0.048 | 14.36 | 0.080981 | 0.71584 | 0.83
0.0091 | 17.55 | 0.09429 | 0.73079 | 0.05
0 | 28.94 | 0.1069 | 0.79614 | 0.52
0 | 29.59 | 0.11518 | 0.80146 | 0.85
0 | 29.42 | 0.11026 | 0.76991 | 0.41
0 | 28.92 | 0.095424 | 0.71841 | 0.47
0 | 28.66 | 0.069285 | 0.69458 | 0.06
0 | 29.74 | 0.051709 | 0.6814 | 0.61
0 | 24.9 | 0.048598 | 0.6494 | 0.04
0 | 22.34 | 0.060164 | 0.61366 | 0.68
0 | 17.93 | 0.061829 | 0.58151 | 0.76
0 | 15.17 | 0.07001 | 0.5654 | 0.58
0 | 16.38 | 0.091768 | 0.56503 | 0.92
0 | 17.38 | 0.13852 | 0.57288 | 0.42
0 | 16.38 | 0.1802 | 0.57048 | 0.7
0 | 26.61 | 0.17136 | 0.56054 | 0.46
0.0229 | 37.63 | 0.1538 | 0.5825 | 0.41
0.171 | 39.09 | 0.13704 | 0.62547 | 0.49
0.361 | 41.51 | 0.123 | 0.67246 | 0.15
0.515 | 40.46 | 0.11304 | 0.70846 | 0.57
0.601 | 40.97 | 0.10335 | 0.74507 | 0.93
0.626 | 40.72 | 0.097031 | 0.73988 | 0.73
0.281 | 41.92 | 0.091956 | 0.71277 | 0.76
0.063 | 42 | 0.093912 | 0.69019 | 0.64
0.0298 | 43.1 | 0.10167 | 0.68321 | 0.61
0.0091 | 46.7 | 0.11838 | 0.6987 | 0.24
0 | 56.78 | 0.13421 | 0.75495 | 0.22
0 | 58.84 | 0.14461 | 0.7677 | 0.51
0 | 49.23 | 0.13843 | 0.74788 | 0.1
0 | 44.32 | 0.1198 | 0.71506 | 0.48
0 | 40 | 0.086986 | 0.7019 | 0.52
0 | 35.08 | 0.06492 | 0.70466 | 0.89
0 | 30.03 | 0.061014 | 0.65629 | 0.2
0 | 30.02 | 0.029966 | 0.61766 | 0.97
0 | 30.57 | 0.029946 | 0.59392 | 0.44
0 | 30.25 | 0.034243 | 0.58989 | 0.71
0 | 30.29 | 0.044443 | 0.59672 | 0.38
0 | 30.63 | 0.059984 | 0.61911 | 0.11
0 | 29.64 | 0.076183 | 0.66768 | 0.06
0 | 29.67 | 0.072325 | 0.78313 | 0.53
0.0162 | 38.82 | 0.064676 | 0.86871 | 0.22
0.158 | 40.76 | 0.060003 | 0.89239 | 0.26
0.356 | 40.02 | 0.054321 | 0.90122 | 0.17
0.497 | 33.99 | 0.050457 | 0.91364 | 0.21
0.587 | 31.22 | 0.044278 | 0.92991 | 0.35
0.604 | 30.06 | 0.041588 | 0.92188 | 0.63
0.571 | 29.99 | 0.039105 | 0.91876 | 0.17
0.0652 | 30.73 | 0.038503 | 0.90636 | 0.05
0.04 | 37.38 | 0.041146 | 0.89634 | 0.97
0.00919 | 40.32 | 0.048273 | 0.8987 | 0.93
0 | 45.96 | 0.053827 | 0.94503 | 0.42
0 | 45.71 | 0.059872 | 0.94487 | 0.31
0 | 39.57 | 0.058521 | 0.91259 | 0.81
0 | 32.92 | 0.05131 | 0.85575 | 0.4
0 | 29.15 | 0.040588 | 0.81536 | 0.67
0 | 28.46 | 0.033861 | 0.77959 | 0.84
0 | 26.97 | 0.03135 | 0.7131 | 0.53
0 | 24.97 | 0.053814 | 0.66289 | 0.93
0 | 24.65 | 0.055303 | 0.63815 | 0.51
0 | 24.68 | 0.062621 | 0.63016 | 0.25
0 | 25.06 | 0.082083 | 0.63637 | 0.98
0 | 26.1 | 0.1239 | 0.65637 | 0.34
0 | 26.95 | 0.16118 | 0.69607 | 0.48
0 | 31.43 | 0.15327 | 0.78901 | 0.54
0.0091 | 45.98 | 0.13757 | 0.86306 | 0.86
0.142 | 47.91 | 0.12258 | 0.88443 | 0.07
0.335 | 48.91 | 0.11002 | 0.87949 | 0.64
0.455 | 50 | 0.10111 | 0.88675 | 0.74
0.536 | 51.22 | 0.092442 | 0.89751 | 0.58
0.442 | 50.15 | 0.08679 | 0.88874 | 0.91
0.103 | 51.46 | 0.082251 | 0.87967 | 0.71
0.0711 | 50.88 | 0.084 | 0.86433 | 0.59
0.0389 | 48 | 0.09094 | 0.85799 | 0.48
0.00496 | 47.14 | 0.10589 | 0.86415 | 0.81
0 | 51.07 | 0.12004 | 0.92697 | 0.05
0 | 47.42 | 0.12935 | 0.92135 | 0.15
0 | 44.83 | 0.12382 | 0.8963 | 0.49
0 | 33.86 | 0.10716 | 0.84432 | 0.82
0 | 27.42 | 0.077805 | 0.80381 | 0.41
0 | 27.02 | 0.058068 | 0.76791 | 0.42
0 | 22.11 | 0.054574 | 0.70688 | 0.52
0 | 21.92 | 0.047921 | 0.65679 | 0.16
0 | 19.35 | 0.049247 | 0.63419 | 0.19
0 | 16.11 | 0.055764 | 0.62534 | 0.92
0 | 14.93 | 0.073094 | 0.63159 | 0.79
0 | 15 | 0.11033 | 0.65162 | 0.41
0 | 19.04 | 0.14353 | 0.68884 | 0.76
0 | 26.17 | 0.13649 | 0.78416 | 0.27
0 | 38.34 | 0.1225 | 0.85648 | 0.46
0.0091 | 37.7 | 0.10916 | 0.87165 | 0.32
0.0207 | 32.99 | 0.097968 | 0.86923 | 0.9
0.0323 | 31.95 | 0.09004 | 0.88013 | 0.2
0.0463 | 33.59 | 0.082319 | 0.89589 | 0.34
0.0571 | 34.37 | 0.077286 | 0.89105 | 0.07
0.0438 | 35.08 | 0.073243 | 0.88438 | 0.64
0.0347 | 34.45 | 0.074801 | 0.87688 | 0.22
0.0182 | 38.12 | 0.080981 | 0.8722 | 0.53
0 | 32.47 | 0.09429 | 0.88574 | 0.45
0 | 36.49 | 0.1069 | 0.94267 | 0.28
0 | 31.82 | 0.11518 | 0.9355 | 0.03
0 | 32.93 | 0.11026 | 0.9094 | 0.15
0 | 29.44 | 0.095424 | 0.86581 | 0.85
0 | 28.62 | 0.069285 | 0.82899 | 0.21
0 | 26.71 | 0.051709 | 0.7922 | 0.06
0 | 15.93 | 0.048598 | 0.72919 | 0.07
0 | 11.55 | 0.060164 | 0.68356 | 0.94
0 | 13.47 | 0.061829 | 0.65503 | 0.02
0 | 11.23 | 0.07001 | 0.64161 | 0.3
0 | 9.37 | 0.091768 | 0.64464 | 0.41
0 | 10.33 | 0.13852 | 0.65923 | 0.69
0 | 10.57 | 0.1802 | 0.70347 | 0.25
0 | 20.08 | 0.17136 | 0.81189 | 0.67
0 | 34.24 | 0.1538 | 0.88816 | 0.67
0.0141 | 29.99 | 0.13704 | 0.90803 | 0.56
0.0273 | 28.33 | 0.123 | 0.90738 | 0.47
0.0571 | 28.51 | 0.11304 | 0.92211 | 0.97
0.0686 | 31.69 | 0.10335 | 0.93922 | 0.78
0.0761 | 31.11 | 0.097031 | 0.92809 | 0.95
0.16 | 29.95 | 0.091956 | 0.92106 | 0.11
0.0935 | 29.17 | 0.093912 | 0.90494 | 0.22
0.063 | 29.47 | 0.10167 | 0.89901 | 0.4
0 | 30.09 | 0.11838 | 0.8982 | 0.69
0 | 33.47 | 0.13421 | 0.94979 | 0.04
0 | 32.78 | 0.14461 | 0.95479 | 0.64
0 | 33.47 | 0.13843 | 0.92499 | 0.18
0 | 30.11 | 0.1198 | 0.87688 | 0.13
0 | 26.69 | 0.086986 | 0.83308 | 0.76
0 | 21.64 | 0.06492 | 0.79613 | 0.75
0 | 14.72 | 0.061014 | 0.73359 | 0.79
0 | 17.1 | 0.096631 | 0.68649 | 0.04
0 | 12.93 | 0.099739 | 0.66238 | 0.37
0 | 13.7 | 0.10551 | 0.64849 | 0.28
0 | 11.01 | 0.12273 | 0.65409 | 0.44
0 | 9.08 | 0.16683 | 0.66544 | 0.8
0 | 9.28 | 0.22304 | 0.69391 | 0.48
0 | 7.19 | 0.24646 | 0.78094 | 0.72
0 | 9.31 | 0.23136 | 0.84968 | 0.21
0.0157 | 11.35 | 0.20753 | 0.86365 | 0.12
0.0364 | 15.87 | 0.18876 | 0.85637 | 0.51
0.0686 | 15.84 | 0.17277 | 0.86601 | 0.51
0.0827 | 14.83 | 0.16144 | 0.87203 | 0.17
0.103 | 15.83 | 0.15542 | 0.86291 | 0.61
0.067 | 14.85 | 0.15372 | 0.85074 | 0.8
0.0711 | 11.42 | 0.15581 | 0.83507 | 0.57
0.0256 | 11.34 | 0.16236 | 0.82991 | 0.86
0 | 14.15 | 0.17635 | 0.85083 | 0.09
0 | 17.09 | 0.19151 | 0.91084 | 0.96
0 | 18.87 | 0.20088 | 0.90686 | 0.68
0 | 13.44 | 0.19237 | 0.87212 | 0.04
0 | 15.82 | 0.17434 | 0.81904 | 0.68
0 | 11.51 | 0.13993 | 0.77732 | 0.71
0 | 11.81 | 0.10038 | 0.75955 | 0.93
0 | 5.08 | 0.094633 | 0.70574 | 0.28
0 | 0.05 | 0.096631 | 0.65507 | 0.26
0 | -2.06 | 0.099739 | 0.62739 | 0.1
0 | -4.11 | 0.10551 | 0.61214 | 0.34
0 | -5.06 | 0.12273 | 0.61666 | 0.88
0 | -4.12 | 0.16683 | 0.61673 | 0.77
0 | -0.74 | 0.22304 | 0.6128 | 0.99
0 | -25.02 | 0.24646 | 0.61929 | 0.39
0 | -16.94 | 0.23136 | 0.65774 | 0.66
0.0116 | -6.86 | 0.20753 | 0.70676 | 0.84
0.0323 | 1.53 | 0.18876 | 0.753 | 0.21
0.0389 | 5.61 | 0.17277 | 0.78022 | 0.38
0.0438 | 9.91 | 0.16144 | 0.79878 | 0.89
0.0463 | 8.71 | 0.15542 | 0.7898 | 0.67
0.0571 | -0.09 | 0.15372 | 0.76983 | 0.2
0.075 | -0.07 | 0.15581 | 0.74954 | 0.56
0.028 | -1.8 | 0.16236 | 0.74516 | 0.12
0 | 0.61 | 0.17635 | 0.76167 | 0.2
0 | 13.51 | 0.19151 | 0.80574 | 0.53
0 | 11.44 | 0.20088 | 0.80247 | 0.84
0 | 14.88 | 0.19237 | 0.77044 | 0.55
0 | 9.63 | 0.17434 | 0.73149 | 0.95
0 | 9.29 | 0.13993 | 0.7071 | 0.75
0 | 10.18 | 0.10038 | 0.70957 | 0.04
0 | -2 | 0.094633 | 0.67186 | 0.48
0 | 9.3 | 0.080534 | 0.62307 | 0.24
0 | 2.87 | 0.083124 | 0.58609 | 0.71
0 | 0.09 | 0.087932 | 0.57156 | 0.88
0 | 0.26 | 0.10229 | 0.56319 | 0.8
0 | 2.83 | 0.13904 | 0.56984 | 0.27
0 | 10.4 | 0.18589 | 0.56463 | 0.33
0 | 20.03 | 0.2054 | 0.55064 | 0.84
0 | 44.95 | 0.19282 | 0.56379 | 0.98
0.0182 | 44.92 | 0.17296 | 0.60385 | 0.89
0.0504 | 36.33 | 0.15731 | 0.6495 | 0.67
0.0711 | 30.41 | 0.14399 | 0.68766 | 0.62
0.122 | 30.07 | 0.13455 | 0.72338 | 0.25
0.256 | 29.33 | 0.12953 | 0.71417 | 0.76
0.271 | 29.39 | 0.12811 | 0.69204 | 0.01
0.0799 | 28.98 | 0.12986 | 0.66896 | 0.28
0.0471 | 29.49 | 0.13532 | 0.66153 | 0.17
0 | 28.99 | 0.14697 | 0.68394 | 0.79
0 | 34.41 | 0.15961 | 0.75015 | 0.92
0 | 31.69 | 0.16741 | 0.76452 | 0.9
0 | 29.59 | 0.16032 | 0.7482 | 0.53
0 | 27.61 | 0.1453 | 0.71661 | 0.16
0 | 15.55 | 0.11662 | 0.70406 | 0.09
0 | 14.91 | 0.083661 | 0.71338 | 0.85
0 | 9.1 | 0.078869 | 0.66641 | 0.05
0 | 9.27 | 0.088498 | 0.62463 | 0.92
0 | 10.42 | 0.091345 | 0.59912 | 0.69
0 | 11.16 | 0.096629 | 0.58513 | 0.62
0 | 10.71 | 0.1124 | 0.58947 | 0.16
0 | 11.26 | 0.15279 | 0.60873 | 0.68
0 | 11.69 | 0.20427 | 0.65542 | 0.6
0 | 21.05 | 0.22572 | 0.76415 | 0.95
0 | 32.37 | 0.21189 | 0.85904 | 0.07
0.0232 | 34.21 | 0.19006 | 0.89028 | 0.77
0.0554 | 28.47 | 0.17287 | 0.89769 | 0.4
0.0645 | 26.07 | 0.15823 | 0.91504 | 0.57
0.112 | 23.74 | 0.14785 | 0.93483 | 0.15
0.245 | 23.73 | 0.14234 | 0.93145 | 0.88
0.177 | 23.76 | 0.14078 | 0.93516 | 0.79
0.0595 | 25.62 | 0.1427 | 0.92878 | 0.75
0.0413 | 28.91 | 0.1487 | 0.93058 | 0.84
0 | 34.13 | 0.16151 | 0.93845 | 0.65
0 | 42.16 | 0.1754 | 0.96489 | 0.8
0 | 41.99 | 0.18397 | 0.95643 | 0.94
0 | 37.91 | 0.17618 | 0.92533 | 0.19
0 | 31.41 | 0.15967 | 0.87076 | 0.66
0 | 29.91 | 0.12815 | 0.82688 | 0.38
0 | 27.02 | 0.091935 | 0.78828 | 0.02
0 | 18.36 | 0.086669 | 0.71955 | 0.93
0 | 13.25 | 0.088498 | 0.6662 | 0
0 | 15.02 | 0.091345 | 0.63394 | 0.85
0 | 11.99 | 0.096629 | 0.61929 | 0.3
0 | 13.68 | 0.1124 | 0.6231 | 0.35
0 | 13.91 | 0.15279 | 0.6433 | 0.2
0 | 16.26 | 0.20427 | 0.6836 | 0.06
0 | 27.32 | 0.22572 | 0.77811 | 0.62
0 | 31.62 | 0.21189 | 0.86468 | 0.03
0.00662 | 34.74 | 0.19006 | 0.89008 | 0.73
0.0232 | 32.41 | 0.17287 | 0.89422 | 0.94
0.0232 | 29.71 | 0.15823 | 0.91231 | 0.86
0.0571 | 30.32 | 0.14785 | 0.92913 | 0.56
0.111 | 29.7 | 0.14234 | 0.9213 | 0.27
0.0711 | 29.28 | 0.14078 | 0.91209 | 0.86
0.0463 | 30.63 | 0.1427 | 0.89938 | 0.63
0.0182 | 35.61 | 0.1487 | 0.8913 | 0.89
0 | 37.8 | 0.16151 | 0.903 | 0.05
0 | 44.69 | 0.1754 | 0.94651 | 0.93
0 | 43.23 | 0.18397 | 0.93607 | 0.89
0 | 34.51 | 0.17618 | 0.90486 | 0.08
0 | 29.44 | 0.15967 | 0.84765 | 0.01
0 | 27.96 | 0.12815 | 0.80432 | 0.45
0 | 23.73 | 0.091935 | 0.76764 | 0.84
0 | 16.29 | 0.086669 | 0.69893 | 0.85
0 | 24.36 | 0.088498 | 0.64601 | 0.03
0 | 21.59 | 0.091345 | 0.61569 | 0.48
0 | 15.46 | 0.096629 | 0.61338 | 0.15
0 | 15.44 | 0.1124 | 0.62969 | 0.11
0 | 15.43 | 0.15279 | 0.65518 | 0.64
0 | 15.47 | 0.20427 | 0.70188 | 0.97
0 | 27.69 | 0.22572 | 0.79962 | 0.74
0 | 33.89 | 0.21189 | 0.87489 | 0.77
0.0157 | 34.79 | 0.19006 | 0.89087 | 0.27
0.048 | 30.9 | 0.17287 | 0.87971 | 0.59
0.0943 | 29.97 | 0.15823 | 0.8822 | 0.42
0.318 | 29.42 | 0.14785 | 0.89037 | 0.12
0.0777 | 27.02 | 0.14234 | 0.88126 | 0.77
0.353 | 26.18 | 0.14078 | 0.87346 | 0.77
0.0621 | 26.53 | 0.1427 | 0.85944 | 0.45
0.0416 | 28.21 | 0.1487 | 0.85188 | 0.94
0 | 29.37 | 0.16151 | 0.86971 | 0.46
0 | 32.54 | 0.1754 | 0.93541 | 0.98
0 | 32.67 | 0.18397 | 0.93331 | 0.05
0 | 30.49 | 0.17618 | 0.90024 | 0.28
0 | 28.32 | 0.15967 | 0.84599 | 0.42
0 | 22.05 | 0.12815 | 0.80691 | 0.16
0 | 19.01 | 0.091935 | 0.76668 | 0.33
0 | 12.01 | 0.086669 | 0.70161 | 0.98
0 | 9.78 | 0.096631 | 0.64683 | 0.29
0 | 11.64 | 0.099739 | 0.62113 | 0.27
0 | 9.72 | 0.10551 | 0.61166 | 0.65
0 | 10.56 | 0.12273 | 0.62038 | 0.28
0 | 14.11 | 0.16683 | 0.64641 | 0.35
0 | 16.02 | 0.22304 | 0.68531 | 0.58
0 | 24.71 | 0.24646 | 0.77843 | 0.25
0 | 34.04 | 0.23136 | 0.86002 | 0.19
0.0091 | 37.71 | 0.20753 | 0.87142 | 0.33
0.0389 | 36.92 | 0.18876 | 0.86305 | 0.62
0.124 | 37.99 | 0.17277 | 0.86843 | 0.31
0.0761 | 39.97 | 0.16144 | 0.87828 | 0.26
0.0686 | 39.95 | 0.15542 | 0.86676 | 0.38
0.062 | 40.02 | 0.15372 | 0.85972 | 0.69
0.0572 | 41.83 | 0.15581 | 0.84951 | 0.2
0.0559 | 44.05 | 0.16236 | 0.8492 | 0.26
0 | 47.1 | 0.17635 | 0.86876 | 0.34
0 | 52.49 | 0.19151 | 0.93618 | 0.81
0 | 53.54 | 0.20088 | 0.9351 | 0.45
0 | 48.02 | 0.19237 | 0.90858 | 0.48
0 | 41.51 | 0.17434 | 0.85309 | 0.22
0 | 37.92 | 0.13993 | 0.80237 | 0.88
0 | 35.64 | 0.10038 | 0.76542 | 0.04
0 | 28.79 | 0.094633 | 0.69485 | 0.1
0 | 29.03 | 0.10483 | 0.63862 | 0.69
0 | 27.47 | 0.1082 | 0.61243 | 0.41
0 | 28.06 | 0.11446 | 0.60379 | 0.11
0 | 27.92 | 0.13315 | 0.60781 | 0.14
0 | 27.05 | 0.18099 | 0.63098 | 0.82
0 | 27.24 | 0.24197 | 0.66923 | 0.95
0 | 27.34 | 0.26738 | 0.76743 | 0.64
0 | 27.74 | 0.251 | 0.85926 | 0.03
0.0674 | 29.73 | 0.22514 | 0.88265 | 0.99
0.186 | 35.05 | 0.20478 | 0.88027 | 0.24
0.157 | 38.81 | 0.18743 | 0.8897 | 0.79
0.0802 | 38.89 | 0.17514 | 0.89815 | 0.01
0.0463 | 34.99 | 0.16861 | 0.8852 | 0.71
0.0207 | 31.96 | 0.16677 | 0.86827 | 0.67
0.0207 | 30.07 | 0.16904 | 0.84885 | 0.46
0.0116 | 31.27 | 0.17614 | 0.8414 | 0.49
0 | 33.84 | 0.19132 | 0.86334 | 0.55
0 | 42.44 | 0.20777 | 0.92007 | 0.47
0 | 44.9 | 0.21793 | 0.91057 | 0.24
0 | 34.24 | 0.20869 | 0.87181 | 0.08
0 | 28.95 | 0.18914 | 0.81441 | 0.42
0 | 27.02 | 0.1518 | 0.76949 | 0.95
0 | 27.46 | 0.1089 | 0.74763 | 0.34
0 | 24.5 | 0.10267 | 0.69042 | 0.82
0 | 23.35 | 0.10483 | 0.63671 | 0.63
0 | 21.19 | 0.1082 | 0.60612 | 0.77
0 | 22.24 | 0.11446 | 0.58939 | 0.52
0 | 22.31 | 0.13315 | 0.59447 | 0.47
0 | 22.32 | 0.18099 | 0.60354 | 0.09
0 | 22.11 | 0.24197 | 0.60344 | 0.92
0 | 14.12 | 0.26738 | 0.60609 | 0.93
0 | 15.17 | 0.251 | 0.65103 | 0.08
0.0901 | 19.07 | 0.22514 | 0.69378 | 0.02
0.222 | 24.94 | 0.20478 | 0.72648 | 0.75
0.351 | 27.2 | 0.18743 | 0.74672 | 0.28
0.208 | 28.22 | 0.17514 | 0.75791 | 0.94
0.252 | 28.15 | 0.16861 | 0.73835 | 0.36
0.0599 | 27.85 | 0.16677 | 0.71302 | 0.23
0.0764 | 28.17 | 0.16904 | 0.69197 | 0.72
0.0157 | 29.91 | 0.17614 | 0.6915 | 0.47
0 | 30.44 | 0.19132 | 0.72293 | 0.05
0 | 38.42 | 0.20777 | 0.78998 | 0.57
0 | 42.46 | 0.21793 | 0.78583 | 0.53
0 | 39.8 | 0.20869 | 0.75129 | 0.06
0 | 30.54 | 0.18914 | 0.6997 | 0.87
0 | 30.4 | 0.1518 | 0.67634 | 0.46
0 | 31 | 0.1089 | 0.66791 | 0.09
0 | 28.42 | 0.10267 | 0.6241 | 0.14
0 | 27.92 | 0.13175 | 0.57653 | 0.27
0 | 27.76 | 0.13453 | 0.54371 | 0.4
0 | 28.25 | 0.1407 | 0.52577 | 0.63
0 | 28.41 | 0.15605 | 0.52823 | 0.19
0 | 28.07 | 0.19502 | 0.53286 | 0.83
0 | 29.63 | 0.26837 | 0.52287 | 0.45
0 | 42.87 | 0.31754 | 0.50827 | 0.73
0 | 52.07 | 0.29732 | 0.52653 | 0.08
0.0347 | 56.49 | 0.27457 | 0.56272 | 0.36
0.0973 | 52.38 | 0.25565 | 0.6063 | 0.71
0.31 | 48.84 | 0.23581 | 0.64859 | 0.49
0.147 | 47.95 | 0.22442 | 0.68826 | 0.22
0.202 | 44.97 | 0.2184 | 0.68169 | 0.52
0.116 | 47.95 | 0.21853 | 0.65677 | 1
0.0645 | 47.72 | 0.22126 | 0.64085 | 0.19
0.0298 | 47.43 | 0.22798 | 0.64624 | 0.71
0 | 48.19 | 0.23987 | 0.68213 | 0.89
0 | 52.16 | 0.25613 | 0.72833 | 0.28
0 | 56.26 | 0.26654 | 0.74225 | 0.97
0 | 52.96 | 0.25441 | 0.71977 | 0.71
0 | 45 | 0.23552 | 0.69428 | 0.69
0 | 40 | 0.19588 | 0.68214 | 0.12
0 | 37.53 | 0.13514 | 0.68861 | 0.61
0 | 31.07 | 0.12927 | 0.63844 | 0.47
0 | 31.93 | 0.11549 | 0.59596 | 0.43
0 | 31.08 | 0.11792 | 0.57413 | 0.64
0 | 29.92 | 0.12333 | 0.56722 | 0
0 | 29.97 | 0.13679 | 0.57958 | 0.13
0 | 31.02 | 0.17095 | 0.60675 | 0.34
0 | 34.81 | 0.23524 | 0.65226 | 0.54
0 | 39.4 | 0.27834 | 0.76625 | 0.95
0 | 53.39 | 0.26061 | 0.85972 | 0.31
0.0141 | 58.88 | 0.24067 | 0.88383 | 0.64
0.0273 | 58.8 | 0.22408 | 0.88538 | 0.41
0.0504 | 57.34 | 0.2067 | 0.89268 | 0.39
0.0438 | 57.46 | 0.19671 | 0.90948 | 0.29
0.0463 | 53.53 | 0.19144 | 0.9053 | 0.09
0.0298 | 52.93 | 0.19155 | 0.89989 | 0.3
0.0256 | 52.38 | 0.19395 | 0.89062 | 0.73
0.0091 | 52.1 | 0.19983 | 0.8923 | 0.98
0 | 51.04 | 0.21026 | 0.91845 | 0.87
0 | 58.55 | 0.22451 | 0.95693 | 0.12
0 | 66.65 | 0.23363 | 0.94751 | 0.42
0 | 56.02 | 0.223 | 0.92047 | 0.39
0 | 50.01 | 0.20644 | 0.86558 | 0.5
0 | 42.73 | 0.1717 | 0.8218 | 0.55
0 | 42.02 | 0.11845 | 0.78558 | 0.55
0 | 36.93 | 0.11331 | 0.72071 | 0.91
0 | 31.08 | 0.072834 | 0.67322 | 0.43
0 | 32.07 | 0.075177 | 0.64458 | 0.77
0 | 31.53 | 0.079525 | 0.63092 | 0.28
0 | 31.2 | 0.092508 | 0.63587 | 0.19
0 | 33.27 | 0.12574 | 0.64787 | 0.15
0 | 35.07 | 0.16811 | 0.68377 | 0.32
0 | 43.71 | 0.18576 | 0.78001 | 0.37
0 | 54.12 | 0.17439 | 0.86886 | 0.91
0.0435 | 58.39 | 0.15642 | 0.89153 | 0.93
0.0817 | 56.6 | 0.14227 | 0.89176 | 0.71
0.129 | 54.96 | 0.13022 | 0.90079 | 0.32
0.252 | 53.99 | 0.12168 | 0.91279 | 0.53
0.249 | 48.49 | 0.11714 | 0.90201 | 0.19
0.147 | 49.59 | 0.11587 | 0.89697 | 0.18
0.0392 | 48 | 0.11744 | 0.88987 | 0.17
0.0158 | 50 | 0.12238 | 0.88692 | 0.8
0 | 51.02 | 0.13292 | 0.90226 | 0.52
0 | 55.47 | 0.14435 | 0.94575 | 0.6
0 | 57.1 | 0.15141 | 0.93438 | 0.65
0 | 51.95 | 0.14499 | 0.90061 | 0.25
0 | 43.22 | 0.13141 | 0.84737 | 0.15
0 | 38.98 | 0.10547 | 0.80702 | 0.06
0 | 38.38 | 0.075662 | 0.7741 | 0.38
0 | 31.51 | 0.071328 | 0.70396 | 0.53
0 | 29.67 | 0.088498 | 0.65054 | 0.68
0 | 29.93 | 0.091345 | 0.62487 | 0.26
0 | 29 | 0.096629 | 0.61836 | 0.79
0 | 28.96 | 0.1124 | 0.62888 | 0.66
0 | 29.38 | 0.15279 | 0.64777 | 0.01
0 | 31.09 | 0.20427 | 0.68075 | 0.39
0 | 36.92 | 0.22572 | 0.76675 | 0.59
0 | 48.42 | 0.21189 | 0.85351 | 0.25
0.0116 | 53.79 | 0.19006 | 0.8747 | 0.85
0.0256 | 50.52 | 0.17287 | 0.87704 | 0.36
0.067 | 50.53 | 0.15823 | 0.88752 | 0.89
0.0761 | 49.89 | 0.14785 | 0.90263 | 0.09
0.0645 | 52.44 | 0.14234 | 0.8962 | 0.19
0.0413 | 54.01 | 0.14078 | 0.89036 | 0.58
0.0364 | 51.54 | 0.1427 | 0.88121 | 0.95
0.0091 | 49.99 | 0.1487 | 0.87542 | 0.66
0 | 51.99 | 0.16151 | 0.89711 | 0.29
0 | 59.2 | 0.1754 | 0.93998 | 0.39
0 | 56.99 | 0.18397 | 0.93424 | 0.59
0 | 53.81 | 0.17618 | 0.90425 | 0.8
0 | 45.57 | 0.15967 | 0.84962 | 0.81
0 | 39.86 | 0.12815 | 0.80931 | 0.54
0 | 37.26 | 0.091935 | 0.7813 | 0.04
0 | 30.96 | 0.086669 | 0.71854 | 0.29
0 | 31.18 | 0.13175 | 0.67124 | 0.21
0 | 29.97 | 0.13453 | 0.6473 | 0.9
0 | 28.86 | 0.1407 | 0.63741 | 0.92
0 | 28.78 | 0.15605 | 0.64803 | 0.91
0 | 29.39 | 0.19502 | 0.66211 | 0.59
0 | 32.49 | 0.26837 | 0.6973 | 0.41
0 | 37.52 | 0.31754 | 0.78825 | 0.72
0 | 54.28 | 0.29732 | 0.87489 | 0.37
0.0207 | 53.56 | 0.27457 | 0.89825 | 0.98
0.048 | 57.68 | 0.25565 | 0.90213 | 0.16
0.0777 | 56.97 | 0.23581 | 0.9187 | 0.55
0.0852 | 55.75 | 0.22442 | 0.94005 | 0.25
0.0827 | 49.94 | 0.2184 | 0.93158 | 0.56
0.0645 | 47.77 | 0.21853 | 0.92964 | 0.16
0.0323 | 46.58 | 0.22126 | 0.92173 | 0.96
0.0157 | 44.09 | 0.22798 | 0.92121 | 0.97
0 | 45.18 | 0.23987 | 0.93497 | 0.48
0 | 49.98 | 0.25613 | 0.96296 | 0.3
0 | 47.99 | 0.26654 | 0.94918 | 0.02
0 | 46.98 | 0.25441 | 0.91491 | 0.97
0 | 41.48 | 0.23552 | 0.86039 | 0.57
0 | 35.12 | 0.19588 | 0.81456 | 0.59
0 | 34.21 | 0.13514 | 0.78303 | 0.78
0 | 31.14 | 0.12927 | 0.72008 | 0.48
0 | 28.5 | 0.16559 | 0.66028 | 0.4
0 | 27.04 | 0.17009 | 0.62481 | 0.41
0 | 24.44 | 0.1773 | 0.61409 | 0.57
0 | 24.29 | 0.19015 | 0.62381 | 0.78
0 | 25.93 | 0.22375 | 0.64447 | 0.6
0 | 24.99 | 0.29626 | 0.68653 | 0.06
0 | 23.94 | 0.34713 | 0.78425 | 0.6
0 | 24.26 | 0.33513 | 0.87311 | 0.54
0.00248 | 27.6 | 0.31565 | 0.88353 | 0.39
0.00662 | 29.53 | 0.29835 | 0.87493 | 0.06
0.0091 | 30.26 | 0.27703 | 0.88351 | 0.39
0.0091 | 37.81 | 0.26424 | 0.89393 | 0.38
0.0141 | 37.27 | 0.25613 | 0.88326 | 0
0.0141 | 34.37 | 0.25495 | 0.86998 | 0.11
0.00662 | 30.07 | 0.25896 | 0.85491 | 0.71
0.0091 | 30.25 | 0.26774 | 0.8554 | 0.15
0 | 34.52 | 0.27753 | 0.89128 | 0.52
0 | 36.09 | 0.29338 | 0.93111 | 0.34
0 | 37.86 | 0.30624 | 0.9156 | 0.17
0 | 34.56 | 0.29532 | 0.87844 | 0.08
0 | 30.04 | 0.27543 | 0.82275 | 0.88
0 | 27.97 | 0.23598 | 0.78106 | 0.84
0 | 28.11 | 0.16936 | 0.75886 | 0.97
0 | 24.99 | 0.16257 | 0.69673 | 0.41
0 | 23.26 | 0.16559 | 0.64877 | 0.88
0 | 22.13 | 0.17009 | 0.6148 | 0.2
0 | 19.04 | 0.1773 | 0.59388 | 0.01
0 | 19.91 | 0.19015 | 0.60061 | 0.08
0 | 21.49 | 0.22375 | 0.6124 | 0.44
0 | 21.75 | 0.29626 | 0.60974 | 0.53
0 | 19.82 | 0.34713 | 0.62346 | 0.62
0 | 22.35 | 0.33513 | 0.67332 | 0.13
0.0424 | 24.64 | 0.31565 | 0.71885 | 0.96
0.18 | 28.03 | 0.29835 | 0.75542 | 0.97
0.156 | 29.94 | 0.27703 | 0.7713 | 0.44
0.116 | 36.65 | 0.26424 | 0.77874 | 0.37
0.0893 | 31.99 | 0.25613 | 0.75916 | 0.86
0.067 | 29.25 | 0.25495 | 0.73787 | 0.61
0.0565 | 29.13 | 0.25896 | 0.71299 | 0.71
0.0207 | 29.26 | 0.26774 | 0.71784 | 0.1
0 | 30.29 | 0.27753 | 0.75922 | 0.33
0 | 36.5 | 0.29338 | 0.80794 | 0.71
0 | 40.96 | 0.30624 | 0.80274 | 0.02
0 | 39.03 | 0.29532 | 0.76754 | 0.4
0 | 34.92 | 0.27543 | 0.71887 | 0.6
0 | 30.2 | 0.23598 | 0.69315 | 0.23
0 | 29.99 | 0.16936 | 0.69073 | 0.55
0 | 28.07 | 0.16257 | 0.63956 | 0.94
0 | 26.93 | 0.12372 | 0.58123 | 0.24
0 | 26.13 | 0.12633 | 0.54423 | 0.48
0 | 25.54 | 0.13212 | 0.52446 | 0.61
0 | 25.41 | 0.14654 | 0.5203 | 0.9
0 | 25.8 | 0.18313 | 0.5311 | 0.14
0 | 27.1 | 0.25201 | 0.52621 | 0.37
0 | 41.94 | 0.29818 | 0.51104 | 0.41
0 | 55.16 | 0.2792 | 0.53778 | 0.19
0.00496 | 53.22 | 0.25783 | 0.57296 | 0.58
0.0116 | 47.28 | 0.24006 | 0.61053 | 0.35
0.0116 | 45.28 | 0.22143 | 0.6388 | 0.33
0.0182 | 47.43 | 0.21074 | 0.67624 | 0.23
0.0182 | 46.22 | 0.20509 | 0.66371 | 0.96
0.0182 | 46 | 0.20521 | 0.63376 | 0.23
0.0232 | 42.47 | 0.20777 | 0.61169 | 0.7
0.0116 | 42.44 | 0.21408 | 0.60766 | 0.83
0 | 39.76 | 0.22525 | 0.64937 | 0.99
0 | 44.92 | 0.24052 | 0.72322 | 0.64
0 | 44.03 | 0.25029 | 0.73794 | 0.23
0 | 36.98 | 0.2389 | 0.71923 | 0.64
0 | 30.34 | 0.22116 | 0.69497 | 0.37
0 | 28.49 | 0.18394 | 0.68347 | 0.41
0 | 27.15 | 0.1269 | 0.68654 | 0.64
0 | 24.05 | 0.12139 | 0.63517 | 0.95
0 | 20.36 | 0.13951 | 0.58983 | 0.34
0 | 16.31 | 0.14245 | 0.56615 | 0.73
0 | 16.95 | 0.14899 | 0.56147 | 0.5
0 | 16.34 | 0.16525 | 0.5749 | 0.93
0 | 19.92 | 0.20651 | 0.59799 | 0.1
0 | 22.92 | 0.28418 | 0.64522 | 0.03
0 | 27.57 | 0.33625 | 0.75529 | 0.76
0 | 34.27 | 0.31483 | 0.85626 | 0.93
0.0141 | 35.92 | 0.29074 | 0.87824 | 0.74
0.0273 | 36.97 | 0.2707 | 0.87565 | 0.95
0.048 | 36.94 | 0.2497 | 0.88321 | 0.11
0.0711 | 38.33 | 0.23764 | 0.8956 | 0.19
0.0877 | 37.93 | 0.23127 | 0.88715 | 0.63
0.112 | 38.19 | 0.2314 | 0.88236 | 0.81
0.0736 | 39.14 | 0.2343 | 0.87161 | 0.88
0.0256 | 40.96 | 0.24141 | 0.87003 | 0.38
0 | 38.93 | 0.254 | 0.90328 | 0.42
0 | 50.65 | 0.27122 | 0.95106 | 0.34
0 | 46.31 | 0.28224 | 0.94315 | 0.01
0 | 42.26 | 0.2694 | 0.91035 | 0.96
0 | 40 | 0.24939 | 0.8541 | 0.3
0 | 35.23 | 0.20742 | 0.80601 | 0.48
0 | 30.28 | 0.1431 | 0.76918 | 0.59
0 | 27.8 | 0.13688 | 0.69841 | 0.09
0 | 26.97 | 0.12372 | 0.64695 | 1
0 | 26.59 | 0.12633 | 0.62007 | 0.96
0 | 25.93 | 0.13212 | 0.60675 | 0.08
0 | 25.27 | 0.14654 | 0.62023 | 0.01
0 | 25.75 | 0.18313 | 0.64252 | 0.92
0 | 25.94 | 0.25201 | 0.68246 | 0.63
0 | 34.25 | 0.29818 | 0.78182 | 0.99
0 | 44.31 | 0.2792 | 0.87673 | 0.08
0.0091 | 42.86 | 0.25783 | 0.89444 | 0.85
0.0256 | 33.96 | 0.24006 | 0.88882 | 0.84
0.0323 | 33.11 | 0.22143 | 0.89732 | 0.31
0.0554 | 29.72 | 0.21074 | 0.90861 | 0.81
0.048 | 27.85 | 0.20509 | 0.89744 | 0.68
0.0273 | 27.63 | 0.20521 | 0.89081 | 0.5
0.0157 | 27.03 | 0.20777 | 0.88222 | 1
0.00496 | 26.59 | 0.21408 | 0.87896 | 0.57
0 | 27 | 0.22525 | 0.91006 | 0.75
0 | 29.95 | 0.24052 | 0.95766 | 0.13
0 | 28.62 | 0.25029 | 0.95182 | 0.74
0 | 28.01 | 0.2389 | 0.91694 | 0.17
0 | 25.47 | 0.22116 | 0.85681 | 0.92
0 | 21.69 | 0.18394 | 0.81223 | 0.66
0 | 16.96 | 0.1269 | 0.77739 | 0.69
0 | 14.9 | 0.12139 | 0.70808 | 0.77
0 | 9.98 | 0.12372 | 0.65289 | 0.59
0 | 10.74 | 0.12633 | 0.62538 | 0.49
0 | 9.21 | 0.13212 | 0.61445 | 0.44
0 | 9.37 | 0.14654 | 0.62479 | 0.69
0 | 11.84 | 0.18313 | 0.64527 | 0.77
0 | 13.37 | 0.25201 | 0.68759 | 0.72
0 | 26.2 | 0.29818 | 0.7847 | 0.13
0 | 30 | 0.2792 | 0.87946 | 0.41
0.00662 | 32.12 | 0.25783 | 0.89674 | 0.19
0.0207 | 28.89 | 0.24006 | 0.89452 | 0.64
0.0504 | 28.81 | 0.22143 | 0.90509 | 0.02
0.0802 | 29.81 | 0.21074 | 0.92294 | 0.86
0.149 | 28.63 | 0.20509 | 0.91086 | 0.28
0.0595 | 28.56 | 0.20521 | 0.90645 | 0.71
0.0554 | 29.18 | 0.20777 | 0.89717 | 0.25
0.0116 | 33.82 | 0.21408 | 0.89671 | 0.7
0 | 32.45 | 0.22525 | 0.91957 | 0.31
0 | 41.35 | 0.24052 | 0.95609 | 0.2
0 | 39.73 | 0.25029 | 0.94576 | 0.96
0 | 39 | 0.2389 | 0.91884 | 0.08
0 | 33.41 | 0.22116 | 0.8632 | 0.85
0 | 29.09 | 0.18394 | 0.81867 | 0.72
0 | 28.74 | 0.1269 | 0.78379 | 0.44
0 | 25.4 | 0.12139 | 0.71221 | 0.19
0 | 26.6 | 0.11549 | 0.66122 | 0.1
0 | 25.61 | 0.11792 | 0.63414 | 0.01
0 | 26.42 | 0.12333 | 0.62405 | 0.6
0 | 24.74 | 0.13679 | 0.63254 | 0.33
0 | 23.89 | 0.17095 | 0.65339 | 0.33
0 | 26.07 | 0.23524 | 0.68981 | 0.72
0 | 36.41 | 0.27834 | 0.78243 | 0.82
0 | 48.76 | 0.26061 | 0.87881 | 0.63
0.0141 | 49.19 | 0.24067 | 0.89811 | 0.93
0.0595 | 46.35 | 0.22408 | 0.8939 | 0.14
0.108 | 49.51 | 0.2067 | 0.89897 | 0.84
0.13 | 47.47 | 0.19671 | 0.90831 | 0.17
0.112 | 46 | 0.19144 | 0.89714 | 0.05
0.101 | 44.95 | 0.19155 | 0.89008 | 0.68
0.0504 | 43.24 | 0.19395 | 0.88347 | 0.43
0.0157 | 43.71 | 0.19983 | 0.87987 | 0.19
0 | 44 | 0.21026 | 0.90816 | 0.8
0 | 46.69 | 0.22451 | 0.94476 | 0.58
0 | 48.26 | 0.23363 | 0.93664 | 0.09
0 | 43.11 | 0.223 | 0.91459 | 0.39
0 | 40.04 | 0.20644 | 0.86701 | 0.02
0 | 30.17 | 0.1717 | 0.83094 | 0.67
0 | 29.5 | 0.11845 | 0.79828 | 0.98
0 | 27.01 | 0.11331 | 0.73259 | 0.31
0 | 27.92 | 0.11549 | 0.67761 | 0.81
0 | 26.5 | 0.11792 | 0.64882 | 0.45
0 | 26.4 | 0.12333 | 0.63485 | 0.2
0 | 25.75 | 0.13679 | 0.63926 | 0
0 | 24.95 | 0.17095 | 0.65646 | 0.31
0 | 25.13 | 0.23524 | 0.6917 | 0.23
0 | 24.98 | 0.27834 | 0.78775 | 0.34
0 | 26.55 | 0.26061 | 0.88449 | 0.83
0.00248 | 28.36 | 0.24067 | 0.89809 | 0.46
0.00662 | 29.51 | 0.22408 | 0.89545 | 0.6
0.0091 | 29.91 | 0.2067 | 0.9007 | 0.5
0.0141 | 28.79 | 0.19671 | 0.90371 | 0.1
0.0141 | 28.41 | 0.19144 | 0.89457 | 0.29
0.0116 | 28.23 | 0.19155 | 0.87649 | 0.27
0.0116 | 28.19 | 0.19395 | 0.86061 | 0.48
0.00496 | 29.17 | 0.19983 | 0.85763 | 0.84
0 | 32.12 | 0.21026 | 0.88618 | 0.8
0 | 42.99 | 0.22451 | 0.9338 | 0.72
0 | 44.31 | 0.23363 | 0.9284 | 0.9
0 | 42.15 | 0.223 | 0.89042 | 0.58
0 | 32.83 | 0.20644 | 0.83744 | 0.42
0 | 28.34 | 0.1717 | 0.8001 | 0.81
0 | 28.5 | 0.11845 | 0.77849 | 0.95
0 | 25.56 | 0.11331 | 0.7237 | 0.85
0 | 27.04 | 0.080534 | 0.67545 | 0.14
0 | 26.32 | 0.083124 | 0.64799 | 0.44
0 | 25.98 | 0.087932 | 0.6335 | 0.88
0 | 25.63 | 0.10229 | 0.63302 | 0.54
0 | 25.78 | 0.13904 | 0.63514 | 0.04
0 | 25.99 | 0.18589 | 0.62597 | 0.7
0 | 24.26 | 0.2054 | 0.63277 | 0.05
0 | 26.48 | 0.19282 | 0.68808 | 0.21
0.0157 | 27.84 | 0.17296 | 0.72638 | 0.59
0.0554 | 29.09 | 0.15731 | 0.75677 | 0.04
0.0852 | 34.15 | 0.14399 | 0.77138 | 0.99
0.11 | 37.74 | 0.13455 | 0.77857 | 0.94
0.11 | 34.95 | 0.12953 | 0.76491 | 0.83
0.0595 | 28.24 | 0.12811 | 0.73953 | 0.69
0.0323 | 28.21 | 0.12986 | 0.71688 | 0.6
0.0157 | 28.47 | 0.13532 | 0.72141 | 0.31
0 | 29.89 | 0.14697 | 0.76837 | 0.29
0 | 36.85 | 0.15961 | 0.81986 | 0.63
0 | 36.55 | 0.16741 | 0.82066 | 0.35
0 | 29.99 | 0.16032 | 0.79073 | 0.1
0 | 28.59 | 0.1453 | 0.74306 | 0.79
0 | 28.36 | 0.11662 | 0.71645 | 0.31
0 | 28.18 | 0.083661 | 0.70697 | 0.94
0 | 26.92 | 0.078869 | 0.65927 | 0.55
0 | 27.23 | 0.10483 | 0.60764 | 0.97
0 | 26.38 | 0.1082 | 0.56992 | 0.64
0 | 26.19 | 0.11446 | 0.55021 | 0.88
0 | 26.21 | 0.13315 | 0.54609 | 0.26
0 | 26.24 | 0.18099 | 0.55111 | 0.44
0 | 27.47 | 0.24197 | 0.54442 | 0.96
0 | 37.85 | 0.26738 | 0.52717 | 0.82
0 | 53.35 | 0.251 | 0.55316 | 0.66
0.00496 | 53.13 | 0.22514 | 0.59379 | 0.23
0.0141 | 54.92 | 0.20478 | 0.63359 | 0.26
0.0182 | 51.35 | 0.18743 | 0.66792 | 0.49
0.0273 | 50.96 | 0.17514 | 0.70119 | 0.31
0.048 | 45 | 0.16861 | 0.6868 | 0.06
0.0298 | 44.04 | 0.16677 | 0.66162 | 0.96
0.0182 | 44.98 | 0.16904 | 0.64632 | 0.8
0.00496 | 45.74 | 0.17614 | 0.65503 | 0.04
0 | 47.99 | 0.19132 | 0.70555 | 0.9
0 | 58.95 | 0.20777 | 0.75935 | 0.74
0 | 54.92 | 0.21793 | 0.77344 | 0.23
0 | 51.45 | 0.20869 | 0.76439 | 0.06
0 | 45 | 0.18914 | 0.73962 | 0.05
0 | 43.05 | 0.1518 | 0.73046 | 0.39
0 | 40 | 0.1089 | 0.7287 | 0.46
0 | 34.68 | 0.10267 | 0.67453 | 0.73
0 | 29.46 | 0.11549 | 0.62283 | 0.41
0 | 28.84 | 0.11792 | 0.59347 | 0.47
0 | 28.05 | 0.12333 | 0.58592 | 0.78
0 | 28.08 | 0.13679 | 0.59868 | 0
0 | 28.21 | 0.17095 | 0.62535 | 0.09
0 | 30.08 | 0.23524 | 0.67337 | 0.09
0 | 40 | 0.27834 | 0.79004 | 0.24
0 | 60.43 | 0.26061 | 0.89422 | 0.02
0.00662 | 60.08 | 0.24067 | 0.92029 | 0.44
0.0207 | 58.79 | 0.22408 | 0.91444 | 0.76
0.0157 | 55.77 | 0.2067 | 0.92631 | 0.06
0.0157 | 53.37 | 0.19671 | 0.93751 | 0.79
0.0207 | 46.2 | 0.19144 | 0.92728 | 0.01
0.0157 | 48.76 | 0.19155 | 0.9271 | 0.78
0.0141 | 47.85 | 0.19395 | 0.92541 | 0.16
0.0091 | 51.7 | 0.19983 | 0.92108 | 0.85
0 | 51.54 | 0.21026 | 0.9384 | 0.09
0 | 60.07 | 0.22451 | 0.96834 | 0.61
0 | 65.52 | 0.23363 | 0.95639 | 0.36
0 | 52.89 | 0.223 | 0.92496 | 0.5
0 | 47.99 | 0.20644 | 0.87613 | 0.79
0 | 44.25 | 0.1717 | 0.84091 | 0.76
0 | 43.93 | 0.11845 | 0.80396 | 0.45
0 | 30.87 | 0.11331 | 0.72891 | 0.99
0 | 34.9 | 0.13175 | 0.67017 | 0.84
0 | 31.14 | 0.13453 | 0.64114 | 0.69
0 | 30.08 | 0.1407 | 0.63279 | 0.93
0 | 30.06 | 0.15605 | 0.64221 | 0.87
0 | 30.49 | 0.19502 | 0.66647 | 0.86
0 | 33.55 | 0.26837 | 0.70555 | 0.24
0 | 42.64 | 0.31754 | 0.81156 | 0.49
0 | 50.92 | 0.29732 | 0.90713 | 0.35
0.0323 | 61.76 | 0.27457 | 0.92525 | 0.83
0.0504 | 62.59 | 0.25565 | 0.91359 | 0.31
0.232 | 61.1 | 0.23581 | 0.92083 | 1
0.103 | 58.94 | 0.22442 | 0.92912 | 0.12
0.0571 | 54.87 | 0.2184 | 0.9211 | 0.52
0.0323 | 53.53 | 0.21853 | 0.91953 | 0.68
0.0298 | 51.45 | 0.22126 | 0.9122 | 0.73
0.0091 | 49.88 | 0.22798 | 0.91146 | 0.72
0 | 49.92 | 0.23987 | 0.93731 | 0.33
0 | 59.37 | 0.25613 | 0.97683 | 0.93
0 | 75.87 | 0.26654 | 0.96844 | 0.49
0 | 62.73 | 0.25441 | 0.94312 | 0.2
0 | 49.89 | 0.23552 | 0.89225 | 0.09
0 | 42.66 | 0.19588 | 0.84848 | 0.71
0 | 44.04 | 0.13514 | 0.81129 | 0.3
0 | 36.41 | 0.12927 | 0.73318 | 0.34
0 | 39.96 | 0.13951 | 0.67189 | 0.2
0 | 33.29 | 0.14245 | 0.63326 | 0.4
0 | 32.24 | 0.14899 | 0.61687 | 0.9
0 | 32.44 | 0.16525 | 0.62386 | 0.54
0 | 32.92 | 0.20651 | 0.64986 | 0.44
0 | 38.91 | 0.28418 | 0.69319 | 0.54
0 | 45.96 | 0.33625 | 0.78948 | 0.07
0 | 63.79 | 0.31483 | 0.88039 | 0.65
0.0207 | 62.06 | 0.29074 | 0.90011 | 0.58
0.0678 | 60.28 | 0.2707 | 0.89353 | 0.5
0.228 | 52.03 | 0.2497 | 0.90844 | 0.94
0.169 | 49.96 | 0.23764 | 0.91925 | 0.73
0.0364 | 50.52 | 0.23127 | 0.91857 | 0.14
0.0863 | 47.44 | 0.2314 | 0.91866 | 0.62
0.0467 | 44.5 | 0.2343 | 0.91023 | 0.58
0.0158 | 43.54 | 0.24141 | 0.90726 | 0.25
0 | 44.04 | 0.254 | 0.936 | 0.37
0 | 50.75 | 0.27122 | 0.95849 | 0.9
0 | 48.13 | 0.28224 | 0.94692 | 0.44
0 | 44.94 | 0.2694 | 0.92248 | 0.87
0 | 41.89 | 0.24939 | 0.87452 | 0.23
0 | 37.9 | 0.20742 | 0.83282 | 0.5
0 | 30.45 | 0.1431 | 0.79685 | 0.75
0 | 29.01 | 0.13688 | 0.7272 | 0.3
0 | 28.73 | 0.12372 | 0.67414 | 0.61
0 | 28.14 | 0.12633 | 0.64543 | 0.57
0 | 27.75 | 0.13212 | 0.63806 | 0.55
0 | 27.73 | 0.14654 | 0.64882 | 0.07
0 | 28.23 | 0.18313 | 0.66531 | 0.33
0 | 29.05 | 0.25201 | 0.70463 | 0.32
0 | 36 | 0.29818 | 0.79572 | 0.21
0 | 52.92 | 0.2792 | 0.88609 | 0.8
0.00248 | 46.9 | 0.25783 | 0.89898 | 0.39
0.0272 | 45.94 | 0.24006 | 0.88592 | 0.66
0.15 | 45.93 | 0.22143 | 0.89163 | 0.49
0.139 | 42.93 | 0.21074 | 0.91138 | 0.79
0.425 | 39.65 | 0.20509 | 0.90626 | 0.31
0.106 | 37.1 | 0.20521 | 0.91299 | 0.33
0.0397 | 35.54 | 0.20777 | 0.91354 | 0.92
0.0142 | 38.57 | 0.21408 | 0.92719 | 0.36
0 | 42.95 | 0.22525 | 0.95697 | 0.27
0 | 50.19 | 0.24052 | 0.98355 | 0.33
0 | 54.95 | 0.25029 | 0.97678 | 0.26
0 | 50.24 | 0.2389 | 0.94748 | 0.5
0 | 45 | 0.22116 | 0.89574 | 0.41
0 | 40.33 | 0.18394 | 0.85279 | 0.38
0 | 39.37 | 0.1269 | 0.81567 | 0.31
0 | 29.01 | 0.12139 | 0.74625 | 0.03
0 | 28.46 | 0.11549 | 0.69247 | 0.26
0 | 28 | 0.11792 | 0.6615 | 0.82
0 | 27.29 | 0.12333 | 0.65272 | 0.17
0 | 26.28 | 0.13679 | 0.65811 | 0.54
0 | 26.08 | 0.17095 | 0.6711 | 0.86
0 | 25.91 | 0.23524 | 0.70583 | 1
0 | 25.53 | 0.27834 | 0.79847 | 0.14
0 | 27.79 | 0.26061 | 0.89132 | 0.53
0.0183 | 32.03 | 0.24067 | 0.90907 | 0.22
0.0546 | 42.1 | 0.22408 | 0.90495 | 0.44
0.156 | 37.96 | 0.2067 | 0.91296 | 0.99
0.181 | 33.75 | 0.19671 | 0.92203 | 0.84
0.237 | 29.99 | 0.19144 | 0.91243 | 0.19
0.476 | 26.56 | 0.19155 | 0.90226 | 0.1
0.0468 | 25.36 | 0.19395 | 0.8894 | 0.93
0.00671 | 24.76 | 0.19983 | 0.88918 | 0.79
0 | 25.16 | 0.21026 | 0.91735 | 0.61
0 | 29.15 | 0.22451 | 0.95135 | 0.51
0 | 35.81 | 0.23363 | 0.93792 | 1
0 | 26.83 | 0.223 | 0.90829 | 1
0 | 22.31 | 0.20644 | 0.85736 | 0.27
0 | 15.01 | 0.1717 | 0.81914 | 0.17
0 | 14.25 | 0.11845 | 0.79312 | 0.42
0 | 9.56 | 0.11331 | 0.73665 | 0.11
0 | -5 | 0.12372 | 0.68609 | 0.41
0 | -1.12 | 0.12633 | 0.64515 | 0.46
0 | -4.78 | 0.13212 | 0.62188 | 0.8
0 | -2.4 | 0.14654 | 0.61271 | 0.35
0 | -7.32 | 0.18313 | 0.61418 | 0.86
0 | -0.9 | 0.25201 | 0.61042 | 0.95
0 | -9.95 | 0.29818 | 0.6123 | 0.18
0 | -8.51 | 0.2792 | 0.66352 | 0.28
0.00496 | 4.86 | 0.25783 | 0.71342 | 0.3
0.0273 | 11.6 | 0.24006 | 0.7478 | 0.3
0.0298 | 15.01 | 0.22143 | 0.76349 | 0.07
0.0504 | 15.05 | 0.21074 | 0.77295 | 0.66
0.204 | 12.21 | 0.20509 | 0.75908 | 0.58
0.0856 | 10.6 | 0.20521 | 0.73725 | 0.31
0.0273 | 15.1 | 0.20777 | 0.71523 | 0.45
0.00662 | 19.94 | 0.21408 | 0.71606 | 0.73
0 | 26.66 | 0.22525 | 0.756 | 0.4
0 | 33.41 | 0.24052 | 0.79956 | 0.51
0 | 39.55 | 0.25029 | 0.79164 | 0.47
0 | 36.35 | 0.2389 | 0.76465 | 0.66
0 | 28.12 | 0.22116 | 0.72018 | 0.44
0 | 26.93 | 0.18394 | 0.69569 | 0.31
0 | 26.35 | 0.1269 | 0.69177 | 0.76
0 | 16.84 | 0.12139 | 0.64124 | 0.71
0 | 16.42 | 0.14695 | 0.593 | 0.36
0 | 14.95 | 0.15004 | 0.56422 | 0.28
0 | 11.5 | 0.15693 | 0.55164 | 0.13
0 | 13.86 | 0.17405 | 0.54729 | 0.4
0 | 9.81 | 0.21751 | 0.54905 | 0.13
0 | 9.88 | 0.29932 | 0.54011 | 0.06
0 | 22.28 | 0.35416 | 0.52097 | 0.67
0 | 29.17 | 0.33161 | 0.54765 | 0.17
0.0325 | 29.96 | 0.30623 | 0.5841 | 0.25
0.182 | 30 | 0.28513 | 0.62504 | 0.38
0.357 | 30 | 0.263 | 0.65759 | 0.87
0.48 | 30.06 | 0.2503 | 0.68969 | 0.48
0.509 | 31.21 | 0.24359 | 0.67887 | 0.03
0.578 | 30.96 | 0.24373 | 0.65158 | 0.28
0.0278 | 30.69 | 0.24678 | 0.6287 | 0.55
0.00919 | 32.81 | 0.25427 | 0.62752 | 0.15
0 | 32.3 | 0.26753 | 0.67494 | 0.57
0 | 37.66 | 0.28567 | 0.74105 | 0.4
0 | 43.93 | 0.29728 | 0.75013 | 0.41
0 | 44.57 | 0.28375 | 0.74269 | 0.91
0 | 39.91 | 0.26268 | 0.72004 | 0.04
0 | 32.84 | 0.21847 | 0.71145 | 0.95
0 | 29.43 | 0.15072 | 0.72022 | 0.05
0 | 27.12 | 0.14417 | 0.67639 | 0.96
0 | 25.36 | 0.17276 | 0.63377 | 0.83
0 | 25.32 | 0.17745 | 0.61977 | 0.27
0 | 25.19 | 0.18498 | 0.61484 | 0.96
0 | 25.57 | 0.19838 | 0.61715 | 0.29
0 | 26.02 | 0.23343 | 0.63699 | 0.88
0 | 27.75 | 0.30908 | 0.68575 | 0.42
0 | 38.22 | 0.36216 | 0.79268 | 0.55
0 | 52.95 | 0.34963 | 0.8983 | 0.99
0.00248 | 49 | 0.32931 | 0.9237 | 0.41
0.0248 | 45.97 | 0.31126 | 0.9247 | 0.64
0.0323 | 47.97 | 0.28902 | 0.93465 | 0.59
0.0273 | 49.97 | 0.27568 | 0.9516 | 0.95
0.0413 | 47.27 | 0.26721 | 0.95009 | 0.13
0.0256 | 46.95 | 0.26599 | 0.95061 | 0.07
0.0141 | 46 | 0.27017 | 0.94626 | 0.17
3.51e-05 | 47 | 0.27933 | 0.95482 | 0.25
0 | 50.38 | 0.28954 | 0.97719 | 1
0 | 61.41 | 0.30607 | 1 | 0.43
0 | 84.94 | 0.31949 | 0.98125 | 0.46
0 | 62.82 | 0.3081 | 0.95244 | 0.47
0 | 51.66 | 0.28735 | 0.88955 | 0.1
0 | 44.09 | 0.2462 | 0.83639 | 0.97
0 | 44.54 | 0.17669 | 0.81081 | 0.18
0 | 33.95 | 0.16961 | 0.73693 | 0.56
0 | 30.57 | 0.14695 | 0.67819 | 0.57
0 | 30.67 | 0.15004 | 0.64766 | 0.48
0 | 30.52 | 0.15693 | 0.63101 | 0.47
0 | 30.62 | 0.17405 | 0.63406 | 0.95
0 | 31.39 | 0.21751 | 0.65375 | 0.18
0 | 33.1 | 0.29932 | 0.6865 | 0.19
0 | 45.97 | 0.35416 | 0.79033 | 0.2
0 | 60.14 | 0.33161 | 0.8873 | 0.3
0.00852 | 64.91 | 0.30623 | 0.91382 | 0.46
0.0157 | 59.91 | 0.28513 | 0.90536 | 0.64
0.0232 | 54.22 | 0.263 | 0.90933 | 0.47
0.0256 | 53.85 | 0.2503 | 0.91871 | 0.58
0.0232 | 49.06 | 0.24359 | 0.91259 | 0.01
0.0141 | 48.82 | 0.24373 | 0.90707 | 0.24
0.0141 | 47.93 | 0.24678 | 0.89661 | 0.78
0.00248 | 49.8 | 0.25427 | 0.89773 | 0.24
0 | 50.86 | 0.26753 | 0.92944 | 0.17
0 | 58.48 | 0.28567 | 0.97049 | 0.12
0 | 81.37 | 0.29728 | 0.96397 | 0.34
0 | 65.22 | 0.28375 | 0.93909 | 0.04
0 | 55.62 | 0.26268 | 0.89272 | 0.67
0 | 46 | 0.21847 | 0.85553 | 0.51
0 | 47.94 | 0.15072 | 0.8271 | 0.83
0 | 32.81 | 0.14417 | 0.75955 | 0.96
0 | 36.63 | 0.13175 | 0.70754 | 0.71
0 | 34.25 | 0.13453 | 0.68078 | 0.64
0 | 31.67 | 0.1407 | 0.67249 | 0.24
0 | 32.03 | 0.15605 | 0.67108 | 0.92
0 | 32.35 | 0.19502 | 0.68922 | 0.34
0 | 36.2 | 0.26837 | 0.71624 | 0.84
0 | 49.95 | 0.31754 | 0.80431 | 0.6
0 | 63.36 | 0.29732 | 0.90238 | 0.5
0.00662 | 70.6 | 0.27457 | 0.92362 | 0.13
0.0416 | 60.81 | 0.25565 | 0.91499 | 0.52
0.0529 | 53.81 | 0.23581 | 0.92157 | 0.05
0.0595 | 49.96 | 0.22442 | 0.93025 | 0.37
0.0736 | 44.91 | 0.2184 | 0.92593 | 0.74
0.067 | 43.9 | 0.21853 | 0.92266 | 0.57
0.0232 | 43.94 | 0.22126 | 0.91105 | 0.89
0.00662 | 45.47 | 0.22798 | 0.9115 | 0.07
0 | 49.96 | 0.23987 | 0.9389 | 0.45
0 | 57.58 | 0.25613 | 0.97251 | 0.76
0 | 72 | 0.26654 | 0.96378 | 0.84
0 | 69.94 | 0.25441 | 0.93881 | 0.82
0 | 54.98 | 0.23552 | 0.89612 | 0.17
0 | 46.72 | 0.19588 | 0.86493 | 0.59
0 | 43.29 | 0.13514 | 0.83734 | 0.91
0 | 36.91 | 0.12927 | 0.7736 | 0.06
0 | 31.03 | 0.10483 | 0.72212 | 0.12
0 | 31.1 | 0.1082 | 0.69119 | 0.35
0 | 31.04 | 0.11446 | 0.68102 | 0.93
0 | 31.02 | 0.13315 | 0.68523 | 0.4
0 | 31.88 | 0.18099 | 0.70012 | 0.65
0 | 33 | 0.24197 | 0.73018 | 0.32
0 | 45.42 | 0.26738 | 0.81798 | 0.18
0 | 58.25 | 0.251 | 0.91015 | 0.19
0.00496 | 57.84 | 0.22514 | 0.93357 | 0.32
0.0181 | 50.81 | 0.20478 | 0.91894 | 0.21
0.0273 | 45.49 | 0.18743 | 0.92238 | 0.54
0.0715 | 42.97 | 0.17514 | 0.93061 | 0.17
0.262 | 38.05 | 0.16861 | 0.92368 | 0.99
0.109 | 33.45 | 0.16677 | 0.91947 | 0.89
0.0364 | 32.06 | 0.16904 | 0.91127 | 0.45
0.00662 | 38.04 | 0.17614 | 0.91183 | 0.98
0 | 43.2 | 0.19132 | 0.93589 | 0.4
0 | 45.75 | 0.20777 | 0.97433 | 0.03
0 | 46.31 | 0.21793 | 0.96815 | 0.25
0 | 41.71 | 0.20869 | 0.93964 | 0.98
0 | 31.81 | 0.18914 | 0.89443 | 0.63
0 | 29.05 | 0.1518 | 0.853 | 0.58
0 | 30.43 | 0.1089 | 0.82618 | 0.39
0 | 29.09 | 0.10267 | 0.75981 | 0.67
0 | 28.81 | 0.088498 | 0.7134 | 0.61
0 | 30.05 | 0.091345 | 0.68181 | 0.62
0 | 28.02 | 0.096629 | 0.67017 | 0.75
0 | 27.67 | 0.1124 | 0.67462 | 0.99
0 | 27.68 | 0.15279 | 0.68981 | 0.78
0 | 29.28 | 0.20427 | 0.71457 | 0.22
0 | 27.55 | 0.22572 | 0.80444 | 0.89
0 | 26.95 | 0.21189 | 0.89721 | 0.83
0.0304 | 31.17 | 0.19006 | 0.91797 | 0.28
0.166 | 33.27 | 0.17287 | 0.90036 | 0.13
0.342 | 34.11 | 0.15823 | 0.902 | 0.33
0.459 | 32.17 | 0.14785 | 0.90722 | 0.28
0.502 | 31.06 | 0.14234 | 0.89167 | 0.11
0.541 | 31.01 | 0.14078 | 0.87338 | 0.66
0.0406 | 31.59 | 0.1427 | 0.85295 | 0.93
0.0142 | 35.9 | 0.1487 | 0.85105 | 0.51
0 | 36.35 | 0.16151 | 0.88619 | 0.75
0 | 40.69 | 0.1754 | 0.93885 | 0.95
0 | 44.98 | 0.18397 | 0.92846 | 0.52
0 | 40.13 | 0.17618 | 0.89457 | 0.86
0 | 37.64 | 0.15967 | 0.84467 | 0.51
0 | 32.05 | 0.12815 | 0.81851 | 0.27
0 | 34.96 | 0.091935 | 0.80707 | 0.78
0 | 30.87 | 0.086669 | 0.75182 | 0.29
0 | 30.59 | 0.080534 | 0.70446 | 0.71
0 | 30.01 | 0.083124 | 0.67589 | 0.14
0 | 30.59 | 0.087932 | 0.65785 | 0.58
0 | 30.01 | 0.10229 | 0.65244 | 0.22
0 | 29.28 | 0.13904 | 0.65221 | 0.98
0 | 30.03 | 0.18589 | 0.64354 | 0.86
0 | 27.67 | 0.2054 | 0.64007 | 0.73
0 | 27.68 | 0.19282 | 0.68667 | 0.08
0.0091 | 30.52 | 0.17296 | 0.73303 | 0.97
0.0389 | 27.33 | 0.15731 | 0.76326 | 0.72
0.0645 | 26.38 | 0.14399 | 0.78214 | 0.34
0.0802 | 26.39 | 0.13455 | 0.79281 | 0.28
0.0875 | 25.93 | 0.12953 | 0.7826 | 0.37
0.0912 | 24.11 | 0.12811 | 0.76293 | 0.56
0.0347 | 23.69 | 0.12986 | 0.74631 | 0.43
0.00671 | 25.57 | 0.13532 | 0.7497 | 0.9
0 | 26.64 | 0.14697 | 0.78678 | 0.11
0 | 31.24 | 0.15961 | 0.82134 | 0.16
0 | 40.04 | 0.16741 | 0.81075 | 0.99
0 | 39.2 | 0.16032 | 0.77797 | 0.7
0 | 31.83 | 0.1453 | 0.72972 | 0.93
0 | 30.58 | 0.11662 | 0.70516 | 0.51
0 | 32.5 | 0.083661 | 0.70328 | 0.98
0 | 28.45 | 0.078869 | 0.65532 | 0.6
0 | 26.72 | 0.10483 | 0.60363 | 0.49
0 | 26.02 | 0.1082 | 0.56924 | 0.8
0 | 25.35 | 0.11446 | 0.55348 | 0.33
0 | 26.26 | 0.13315 | 0.55403 | 0.05
0 | 25.89 | 0.18099 | 0.55497 | 0.08
0 | 27.02 | 0.24197 | 0.54913 | 0.32
0 | 39.97 | 0.26738 | 0.52933 | 0.83
0 | 47.83 | 0.251 | 0.55888 | 0.4
0.00662 | 44.91 | 0.22514 | 0.5965 | 0.02
0.0157 | 41.46 | 0.20478 | 0.64034 | 0.32
0.0273 | 35.07 | 0.18743 | 0.67577 | 0.22
0.0413 | 32.87 | 0.17514 | 0.71562 | 0.69
0.0504 | 30.59 | 0.16861 | 0.7112 | 0.73
0.0364 | 30.38 | 0.16677 | 0.68762 | 0.77
0.0207 | 30.57 | 0.16904 | 0.66797 | 0.45
0.00496 | 35 | 0.17614 | 0.66417 | 0.72
0 | 40.68 | 0.19132 | 0.70841 | 0.96
0 | 46.05 | 0.20777 | 0.752 | 0.92
0 | 54.15 | 0.21793 | 0.76323 | 0.18
0 | 47.45 | 0.20869 | 0.74876 | 0.13
0 | 42.99 | 0.18914 | 0.72209 | 0.05
0 | 34.17 | 0.1518 | 0.71677 | 0.83
0 | 31.34 | 0.1089 | 0.72139 | 0.99
0 | 30.01 | 0.10267 | 0.67017 | 0.28
0 | 29.09 | 0.11549 | 0.62884 | 0.56
0 | 29.27 | 0.11792 | 0.60125 | 0.43
0 | 29.79 | 0.12333 | 0.59275 | 0.31
0 | 30.07 | 0.13679 | 0.59794 | 0.4
0 | 30.03 | 0.17095 | 0.61499 | 0.09
0 | 31.08 | 0.23524 | 0.65373 | 0.6
0 | 44 | 0.27834 | 0.76068 | 0.52
0 | 55.03 | 0.26061 | 0.86288 | 0.69
0.00662 | 55.55 | 0.24067 | 0.89527 | 0.08
0.0273 | 49.98 | 0.22408 | 0.89131 | 0.67
0.0364 | 47.91 | 0.2067 | 0.89503 | 0.81
0.0389 | 45.53 | 0.19671 | 0.9046 | 0.42
0.0397 | 43.31 | 0.19144 | 0.90499 | 0.02
0.0273 | 43.32 | 0.19155 | 0.90336 | 0.78
0.00827 | 43.51 | 0.19395 | 0.89164 | 0.01
0.00505 | 44.54 | 0.19983 | 0.88873 | 0.13
0 | 44.92 | 0.21026 | 0.91654 | 0.14
0 | 49.6 | 0.22451 | 0.94617 | 0.58
0 | 62.51 | 0.23363 | 0.93525 | 0.14
0 | 56.92 | 0.223 | 0.91134 | 0.32
0 | 49.94 | 0.20644 | 0.86337 | 0.03
0 | 42.72 | 0.1717 | 0.82306 | 0.47
0 | 40.08 | 0.11845 | 0.79056 | 0.69
0 | 31.97 | 0.11331 | 0.72492 | 0.95
0 | 30.3 | 0.13951 | 0.67124 | 0.39
0 | 30.09 | 0.14245 | 0.63736 | 0.78
0 | 30.03 | 0.14899 | 0.62576 | 0.14
0 | 29.75 | 0.16525 | 0.63101 | 0.92
0 | 31.03 | 0.20651 | 0.64664 | 0.27
0 | 33.58 | 0.28418 | 0.67481 | 0.85
0 | 47.91 | 0.33625 | 0.77216 | 0.03
0 | 54.62 | 0.31483 | 0.87314 | 0.96
0 | 57.8 | 0.29074 | 0.90381 | 0.35
0.0091 | 53.94 | 0.2707 | 0.89181 | 0.55
0.025 | 54.02 | 0.2497 | 0.89625 | 0.02
0.0273 | 50.44 | 0.23764 | 0.9043 | 0.91
0.0273 | 47 | 0.23127 | 0.89611 | 0.09
0.0207 | 42.98 | 0.2314 | 0.89042 | 0.61
0.0117 | 42.92 | 0.2343 | 0.88158 | 0.54
0 | 43.99 | 0.24141 | 0.88182 | 0.27
0 | 44.71 | 0.254 | 0.91558 | 0.7
0 | 51.3 | 0.27122 | 0.94508 | 0.82
0 | 58.85 | 0.28224 | 0.93177 | 0.77
0 | 56.68 | 0.2694 | 0.90511 | 0.01
0 | 44.94 | 0.24939 | 0.85723 | 0.49
0 | 37.49 | 0.20742 | 0.82117 | 0.86
0 | 32.27 | 0.1431 | 0.79418 | 0.09
0 | 30.09 | 0.13688 | 0.72741 | 0.08
0 | 30.9 | 0.13175 | 0.6759 | 0.59
0 | 29.95 | 0.13453 | 0.64794 | 0.99
0 | 28.07 | 0.1407 | 0.63829 | 0.02
0 | 28.55 | 0.15605 | 0.64509 | 0.46
0 | 29.93 | 0.19502 | 0.66 | 0.84
0 | 30.95 | 0.26837 | 0.69241 | 0.43
0 | 36.93 | 0.31754 | 0.778 | 0.09
0 | 47.93 | 0.29732 | 0.87538 | 0.06
0 | 50.45 | 0.27457 | 0.8998 | 0.77
0.0141 | 49.94 | 0.25565 | 0.89329 | 0.46
0.0273 | 47.07 | 0.23581 | 0.89734 | 0.96
0.0273 | 43.96 | 0.22442 | 0.90464 | 0.69
0.0273 | 37.61 | 0.2184 | 0.8972 | 0.58
0.0273 | 36.69 | 0.21853 | 0.8911 | 0.7
0.0184 | 36.28 | 0.22126 | 0.88456 | 0.72
0.00505 | 40.9 | 0.22798 | 0.88483 | 0.19
0 | 44.87 | 0.23987 | 0.91008 | 0.86
0 | 49.59 | 0.25613 | 0.93701 | 0.43
0 | 48.99 | 0.26654 | 0.92486 | 0.07
0 | 40.03 | 0.25441 | 0.8971 | 0.98
0 | 37.39 | 0.23552 | 0.85021 | 0.86
0 | 31.01 | 0.19588 | 0.81574 | 0.89
0 | 30.03 | 0.13514 | 0.79226 | 0.05
0 | 27.44 | 0.12927 | 0.72244 | 0.89
0 | 25.5 | 0.12372 | 0.66557 | 0.93
0 | 24.33 | 0.12633 | 0.63263 | 0.14
0 | 22.85 | 0.13212 | 0.61954 | 0.98
0 | 23.2 | 0.14654 | 0.62088 | 0.83
0 | 23.48 | 0.18313 | 0.63318 | 0.75
0 | 25.2 | 0.25201 | 0.66234 | 0.61
0 | 29.14 | 0.29818 | 0.74241 | 0.26
0 | 31.42 | 0.2792 | 0.83588 | 0.05
0.00662 | 32.8 | 0.25783 | 0.86945 | 0.19
0.0298 | 31.12 | 0.24006 | 0.8674 | 0.33
0.0504 | 30.06 | 0.22143 | 0.87384 | 0.21
0.0711 | 28.17 | 0.21074 | 0.87957 | 0.19
0.0777 | 26.66 | 0.20509 | 0.86935 | 0.51
0.0529 | 26.5 | 0.20521 | 0.85843 | 0.33
0.0347 | 27.17 | 0.20777 | 0.84758 | 0.33
0.0091 | 31.09 | 0.21408 | 0.84794 | 0.48
0 | 32.17 | 0.22525 | 0.87443 | 0.96
0 | 42.95 | 0.24052 | 0.90318 | 0.65
0 | 49.1 | 0.25029 | 0.89329 | 0.79
0 | 44.61 | 0.2389 | 0.86949 | 0.41
0 | 39.34 | 0.22116 | 0.82346 | 0.42
0 | 31.08 | 0.18394 | 0.79323 | 0.06
0 | 31.02 | 0.1269 | 0.76981 | 0.52
0 | 29.69 | 0.12139 | 0.70234 | 0.38
0 | 28.57 | 0.11549 | 0.64963 | 0.89
0 | 25.51 | 0.11792 | 0.61798 | 0.18
0 | 25.58 | 0.12333 | 0.6052 | 0.47
0 | 24.94 | 0.13679 | 0.60738 | 0.19
0 | 24.96 | 0.17095 | 0.61966 | 0.93
0 | 24.88 | 0.23524 | 0.64395 | 0.26
0 | 25.08 | 0.27834 | 0.70835 | 0.25
0 | 25.69 | 0.26061 | 0.79659 | 0.99
0.0091 | 26.08 | 0.24067 | 0.82909 | 0.08
0.0651 | 27.03 | 0.22408 | 0.82244 | 0.1
0.0766 | 28.26 | 0.2067 | 0.8204 | 0.92
0.0595 | 27.33 | 0.19671 | 0.82085 | 0.53
0.0347 | 26.17 | 0.19144 | 0.80825 | 0.01
0.0438 | 25.98 | 0.19155 | 0.78429 | 0.03
0.0273 | 25.97 | 0.19395 | 0.77161 | 0.82
0.0116 | 29.44 | 0.19983 | 0.77463 | 0.87
0 | 31 | 0.21026 | 0.81247 | 0.77
0 | 40.96 | 0.22451 | 0.85559 | 0.36
0 | 49.15 | 0.23363 | 0.84588 | 0.79
0 | 43.42 | 0.223 | 0.80868 | 0.36
0 | 38.62 | 0.20644 | 0.76175 | 0.48
0 | 37.47 | 0.1717 | 0.73419 | 0.19
0 | 34.2 | 0.11845 | 0.72361 | 0.62
0 | 31.93 | 0.11331 | 0.66643 | 0.23
0 | 36.86 | 0.10483 | 0.62025 | 0.72
0 | 31.95 | 0.1082 | 0.58781 | 0.5
0 | 31.08 | 0.11446 | 0.57236 | 0.88
0 | 31.1 | 0.13315 | 0.56488 | 0.65
0 | 32.21 | 0.18099 | 0.56781 | 0.66
0 | 31.04 | 0.24197 | 0.55907 | 0.85
0 | 28.03 | 0.26738 | 0.54679 | 0.94
0 | 29.01 | 0.251 | 0.59171 | 0.59
0.0163 | 35.01 | 0.22514 | 0.63617 | 0.64
0.0157 | 40.98 | 0.20478 | 0.67621 | 0.88
0.0273 | 41.9 | 0.18743 | 0.69748 | 0.14
0.0273 | 40.73 | 0.17514 | 0.71411 | 0.19
0.0273 | 36.33 | 0.16861 | 0.71122 | 0.36
0.0182 | 29.62 | 0.16677 | 0.69558 | 0.85
0.0116 | 26.9 | 0.16904 | 0.68455 | 0.32
0 | 25.05 | 0.17614 | 0.69035 | 0.06
0 | 28.03 | 0.19132 | 0.73258 | 0.98
0 | 39.94 | 0.20777 | 0.78485 | 0.29
0 | 49.85 | 0.21793 | 0.78273 | 0.81
0 | 44.1 | 0.20869 | 0.75646 | 0.09
0 | 31.09 | 0.18914 | 0.71185 | 0.55
0 | 28.69 | 0.1518 | 0.68919 | 0.37
0 | 30.01 | 0.1089 | 0.68649 | 0.09
0 | 25.08 | 0.10267 | 0.63575 | 0.14
0 | 18.62 | 0.088498 | 0.58282 | 0.52
0 | 16.53 | 0.091345 | 0.55118 | 0.13
0 | 14.09 | 0.096629 | 0.53352 | 0.87
0 | 11.9 | 0.1124 | 0.52494 | 0.18
0 | 12.25 | 0.15279 | 0.52413 | 0.77
0 | 18.18 | 0.20427 | 0.51016 | 0.74
0 | 29.06 | 0.22572 | 0.48198 | 0.2
0 | 32.19 | 0.21189 | 0.5064 | 0.64
0.0119 | 30.65 | 0.19006 | 0.55045 | 0.14
0.0256 | 35.01 | 0.17287 | 0.5952 | 0.56
0.0413 | 35.79 | 0.15823 | 0.62916 | 0.11
0.0389 | 38.58 | 0.14785 | 0.65152 | 0.34
0.0207 | 39.94 | 0.14234 | 0.64078 | 0.42
0.0347 | 40.84 | 0.14078 | 0.62016 | 0.37
0.0232 | 39.99 | 0.1427 | 0.60543 | 0.22
0.00255 | 40.98 | 0.1487 | 0.60161 | 0.78
0 | 40.66 | 0.16151 | 0.63524 | 0.03
0 | 42.56 | 0.1754 | 0.67588 | 0.07
0 | 53 | 0.18397 | 0.65524 | 0.46
0 | 46.18 | 0.17618 | 0.6199 | 0.21
0 | 37.32 | 0.15967 | 0.59382 | 0.49
0 | 30.98 | 0.12815 | 0.60647 | 0.82
0 | 30.08 | 0.091935 | 0.63151 | 0.11
0 | 24.93 | 0.086669 | 0.60222 | 0.75
0 | 25.77 | 0.10483 | 0.56024 | 0.62
0 | 25.08 | 0.1082 | 0.52151 | 0.46
0 | 23.9 | 0.11446 | 0.50087 | 0.12
0 | 24 | 0.13315 | 0.49433 | 0.69
0 | 24.91 | 0.18099 | 0.49552 | 0.85
0 | 24.98 | 0.24197 | 0.48587 | 0.64
0 | 30.09 | 0.26738 | 0.46223 | 0.66
0 | 40.94 | 0.251 | 0.48507 | 0.77
0.0414 | 42.92 | 0.22514 | 0.53224 | 0.69
0.17 | 37.87 | 0.20478 | 0.58648 | 0.16
0.381 | 30.86 | 0.18743 | 0.63075 | 0.95
0.49 | 30.05 | 0.17514 | 0.66485 | 0.23
0.554 | 29 | 0.16861 | 0.63355 | 0.16
0.394 | 29.6 | 0.16677 | 0.58753 | 0.68
0.0396 | 31.08 | 0.16904 | 0.57267 | 0.98
0.00919 | 40.59 | 0.17614 | 0.56839 | 0.23
0 | 42.31 | 0.19132 | 0.59465 | 0.25
0 | 47.93 | 0.20777 | 0.63386 | 0.9
0 | 54.95 | 0.21793 | 0.64886 | 0.34
0 | 52.91 | 0.20869 | 0.64062 | 0.7
0 | 44.4 | 0.18914 | 0.62264 | 0.31
0 | 38 | 0.1518 | 0.62265 | 0.03
0 | 31.05 | 0.1089 | 0.63723 | 0.71
0 | 28.19 | 0.10267 | 0.59528 | 0.52
0 | 29.62 | 0.12372 | 0.54996 | 1
0 | 30.04 | 0.12633 | 0.51747 | 0.47
0 | 28.68 | 0.13212 | 0.50348 | 0.37
0 | 29.45 | 0.14654 | 0.49937 | 0.83
0 | 30.02 | 0.18313 | 0.50255 | 0.23
0 | 30.01 | 0.25201 | 0.49448 | 0.34
0 | 42.97 | 0.29818 | 0.46726 | 0.88
0 | 51.5 | 0.2792 | 0.48592 | 0.69
0 | 49.9 | 0.25783 | 0.52118 | 0.6
0.0182 | 49.61 | 0.24006 | 0.56639 | 0.02
0.0232 | 50 | 0.22143 | 0.60058 | 0.87
0.0389 | 51.66 | 0.21074 | 0.63501 | 0.58
0.0273 | 44.23 | 0.20509 | 0.6196 | 0.86
0.0323 | 43.9 | 0.20521 | 0.58264 | 0.43
0.0273 | 46.87 | 0.20777 | 0.56539 | 0.24
0.0091 | 46.96 | 0.21408 | 0.56035 | 0.34
0 | 49.93 | 0.22525 | 0.5902 | 0.01
0 | 49.91 | 0.24052 | 0.64692 | 0.6
0 | 68.34 | 0.25029 | 0.6629 | 0.29
0 | 62.16 | 0.2389 | 0.65791 | 0.97
0 | 52.25 | 0.22116 | 0.6387 | 0.16
0 | 47.66 | 0.18394 | 0.63883 | 0.07
0 | 42.4 | 0.1269 | 0.65323 | 0.34
0 | 34.54 | 0.12139 | 0.61871 | 0.18
0 | 30.9 | 0.14695 | 0.57933 | 0.37
0 | 30.9 | 0.15004 | 0.55035 | 0.39
0 | 29.85 | 0.15693 | 0.5369 | 0.36
0 | 29.03 | 0.17405 | 0.5306 | 0.51
0 | 29.43 | 0.21751 | 0.53529 | 0.67
0 | 30.82 | 0.29932 | 0.54628 | 0.47
0 | 47.38 | 0.35416 | 0.57417 | 0.06
0 | 55.2 | 0.33161 | 0.63984 | 0.42
0.0091 | 55.64 | 0.30623 | 0.69282 | 0.3
0.0256 | 46.98 | 0.28513 | 0.72389 | 0.05
0.0413 | 39.95 | 0.263 | 0.74326 | 0.99
0.0686 | 38.76 | 0.2503 | 0.76411 | 0.84
0.0463 | 30.94 | 0.24359 | 0.76709 | 0.89
0.0347 | 30.98 | 0.24373 | 0.75484 | 0.07
0.0232 | 31.12 | 0.24678 | 0.74347 | 0.49
0.0091 | 35.94 | 0.25427 | 0.74274 | 0.98
0 | 39.92 | 0.26753 | 0.77682 | 0.52
0 | 44.88 | 0.28567 | 0.81404 | 0.13
0 | 45.74 | 0.29728 | 0.81238 | 0.48
0 | 45.04 | 0.28375 | 0.78583 | 0.08
0 | 37.79 | 0.26268 | 0.73604 | 0.74
0 | 30.8 | 0.21847 | 0.71506 | 0.47
0 | 30.1 | 0.15072 | 0.71295 | 0.8
0 | 27.03 | 0.14417 | 0.66585 | 0.25
0 | 26.72 | 0.13951 | 0.62292 | 0.05
0 | 27.46 | 0.14245 | 0.5906 | 0.87
0 | 27.19 | 0.14899 | 0.5764 | 0.26
0 | 27.92 | 0.16525 | 0.5697 | 0.07
0 | 28.02 | 0.20651 | 0.57317 | 0.16
0 | 29.88 | 0.28418 | 0.57931 | 0.99
0 | 41.91 | 0.33625 | 0.60008 | 0.76
0 | 44.02 | 0.31483 | 0.66125 | 0.54
0.00662 | 43.07 | 0.29074 | 0.71251 | 0.81
0.0323 | 42.43 | 0.2707 | 0.7475 | 0.14
0.0827 | 39.92 | 0.2497 | 0.76474 | 0.27
0.0893 | 39.39 | 0.23764 | 0.78506 | 0.79
0.0256 | 35.59 | 0.23127 | 0.78467 | 0.23
0.0265 | 35.72 | 0.2314 | 0.76821 | 0.92
0.0207 | 34.93 | 0.2343 | 0.75647 | 0.1
0.0091 | 40.68 | 0.24141 | 0.75409 | 0.45
0 | 41.62 | 0.254 | 0.78181 | 0.47
0 | 47.94 | 0.27122 | 0.8176 | 0.38
0 | 64.06 | 0.28224 | 0.81542 | 1
0 | 57.82 | 0.2694 | 0.78723 | 0.05
0 | 47.19 | 0.24939 | 0.741 | 0.66
0 | 40.07 | 0.20742 | 0.72037 | 0.03
0 | 37.3 | 0.1431 | 0.71428 | 0.37
0 | 31.88 | 0.13688 | 0.66001 | 0.14
0 | 28.48 | 0.17276 | 0.61015 | 0.61
0 | 28.04 | 0.17745 | 0.57405 | 0.37
0 | 27.07 | 0.18498 | 0.55555 | 0.72
0 | 28.04 | 0.19838 | 0.55145 | 0.95
0 | 27.3 | 0.23343 | 0.56005 | 0.84
0 | 27 | 0.30908 | 0.56902 | 0.08
0 | 25.81 | 0.36216 | 0.58816 | 0.33
0 | 29.73 | 0.34963 | 0.64585 | 0.85
0.00496 | 38.95 | 0.32931 | 0.69417 | 0.56
0.0182 | 40.02 | 0.31126 | 0.71883 | 0.51
0.0273 | 35.92 | 0.28902 | 0.73141 | 0.7
0.0364 | 29.38 | 0.27568 | 0.74279 | 0.67
0.0413 | 25.89 | 0.26721 | 0.73784 | 0.48
0.0413 | 24.87 | 0.26599 | 0.72036 | 0.18
0.0273 | 24.83 | 0.27017 | 0.70174 | 0.59
0.00662 | 25.57 | 0.27933 | 0.69947 | 0.13
0 | 30.08 | 0.28954 | 0.74546 | 0.41
0 | 40.05 | 0.30607 | 0.80391 | 1
0 | 44.77 | 0.31949 | 0.80219 | 0.35
0 | 37.88 | 0.3081 | 0.77448 | 0.06
0 | 27.01 | 0.28735 | 0.72814 | 0.01
0 | 23.87 | 0.2462 | 0.71439 | 0.64
0 | 22.49 | 0.17669 | 0.71383 | 0.24
0 | 15.13 | 0.16961 | 0.66398 | 0.49
0 | 11.76 | 0.17276 | 0.6217 | 0.94
0 | 4.2 | 0.17745 | 0.59294 | 0.66
0 | -0.05 | 0.18498 | 0.57875 | 0.25
0 | -0.09 | 0.19838 | 0.57048 | 0.29
0 | -2 | 0.23343 | 0.57045 | 0.74
0 | -1.91 | 0.30908 | 0.56391 | 0.02
0 | -5.08 | 0.36216 | 0.55051 | 0.6
0 | -0.13 | 0.34963 | 0.58315 | 0.12
0.0238 | 3.91 | 0.32931 | 0.6224 | 0.2
0.0273 | 9.7 | 0.31126 | 0.6629 | 0.51
0.0347 | 12.65 | 0.28902 | 0.68824 | 0.97
0.286 | 18.39 | 0.27568 | 0.70199 | 0.93
0.461 | 14.36 | 0.26721 | 0.7084 | 0.1
0.393 | 11.15 | 0.26599 | 0.70158 | 0.19
0.0432 | 10.52 | 0.27017 | 0.69084 | 0.71
0.0118 | 11.67 | 0.27933 | 0.69454 | 0.19
0 | 11.6 | 0.28954 | 0.72652 | 0.5
0 | 15.27 | 0.30607 | 0.76822 | 0.83
0 | 25.69 | 0.31949 | 0.77078 | 0.6
0 | 25.65 | 0.3081 | 0.74252 | 0.73
0 | 24.8 | 0.28735 | 0.70624 | 0.03
0 | 15.28 | 0.2462 | 0.69111 | 0.08
0 | 23.94 | 0.17669 | 0.70224 | 0.09
0 | 16.64 | 0.16961 | 0.66769 | 0.07
0 | 18 | 0.17948 | 0.62888 | 0.47
0 | 15.38 | 0.18435 | 0.59018 | 0.1
0 | 15.1 | 0.19217 | 0.56729 | 0.16
0 | 13 | 0.20609 | 0.56171 | 0.87
0 | 12 | 0.24251 | 0.55625 | 0.72
0 | 17.85 | 0.3211 | 0.54584 | 0.63
0 | 31.49 | 0.37624 | 0.52293 | 0.97
0 | 38.96 | 0.36323 | 0.54138 | 0.99
0.00496 | 35.99 | 0.34212 | 0.57104 | 0.39
0.0273 | 30.75 | 0.32336 | 0.60243 | 0.73
0.0463 | 28.46 | 0.30026 | 0.62758 | 0.78
0.0389 | 27.09 | 0.2864 | 0.65484 | 0.44
0.0347 | 25.89 | 0.2776 | 0.65764 | 0.34
0.0529 | 26.1 | 0.27633 | 0.64337 | 0.57
0.0323 | 25.85 | 0.28068 | 0.62278 | 0.35
0.0208 | 26.69 | 0.29019 | 0.61774 | 0.74
0 | 28.5 | 0.3008 | 0.65293 | 0.25
0 | 38.56 | 0.31798 | 0.70721 | 0.55
0 | 47.44 | 0.33192 | 0.70092 | 0.44
0 | 45.92 | 0.32008 | 0.66202 | 0.56
0 | 29.83 | 0.29853 | 0.62059 | 0.05
0 | 26.59 | 0.25577 | 0.61814 | 0.15
0 | 24.23 | 0.18357 | 0.63432 | 0.9
0 | 12.14 | 0.1762 | 0.61397 | 0.17
0 | 18 | 0.17948 | 0.62888 | 0.47
0 | 15.38 | 0.18435 | 0.59018 | 0.1
0 | 15.1 | 0.19217 | 0.56729 | 0.16
0 | 13 | 0.20609 | 0.56171 | 0.87
0 | 12 | 0.24251 | 0.55625 | 0.72
0 | 17.85 | 0.3211 | 0.54584 | 0.63
0 | 31.49 | 0.37624 | 0.52293 | 0.97
0 | 38.96 | 0.36323 | 0.54138 | 0.99
0.00496 | 35.99 | 0.34212 | 0.57104 | 0.39
0.0273 | 30.75 | 0.32336 | 0.60243 | 0.73
0.0463 | 28.46 | 0.30026 | 0.62758 | 0.78
0.0389 | 27.09 | 0.2864 | 0.65484 | 0.44
0.0347 | 25.89 | 0.2776 | 0.65764 | 0.34
0.0529 | 26.1 | 0.27633 | 0.64337 | 0.57
0.0323 | 25.85 | 0.28068 | 0.62278 | 0.35
0.0208 | 26.69 | 0.29019 | 0.61774 | 0.74
0 | 28.5 | 0.3008 | 0.65293 | 0.25
0 | 38.56 | 0.31798 | 0.70721 | 0.55
0 | 47.44 | 0.33192 | 0.70092 | 0.44
0 | 45.92 | 0.32008 | 0.66202 | 0.56
0 | 29.83 | 0.29853 | 0.62059 | 0.05
0 | 26.59 | 0.25577 | 0.61814 | 0.15
0 | 24.23 | 0.18357 | 0.63432 | 0.9
0 | 12.14 | 0.1762 | 0.61397 | 0.17